## AB0809 ADCP
NOAA/AOML/PhOD
Post-Processing ADCP Evaluation Sheet
prepared by R. Smith 01MAR2012
While the data described herein have been processed to a final state, investigators should refer
to the specific comments outlined below prior to incorporating the data into any scientific analysis.
DATES: |  | SEPTEMBER 26 - OOCTOBER 3, 2008
PROJECT: |  | WBTS/MOCHA/RAPID (Abaco, NWPC, and Florida Straits Sections)
PROJECT / CRUISE ID: |  | AB0809 (CH0808)
SHIP: |  | R/V Cape Hatteras
ATTEMPTED TO PROCESS SADCP DATA WITH UNIVERISTY OF HAWAII CODAS3 SOFTWARE
SADCP #1: |  | Teledyne RD Instruments Ocean Surveyor 150 kHz (OS150)
ACQ. SOFTWARE: |  | VMDas
ORIGINAL BIN SIZE: |  | 2 meter
RAW FILE TYPE: |  | ENX / LTA
FINAL GRID TIME INT: |  | N/A
FINAL GRID DEPTH INT: |  | N/A
NOTES: |  | Instrument did not collect usable data. NO SADCP DATA FOR AB0809!
SADCP #2: |  | none
ACQ. SOFTWARE: |  | N/A
ORIGINAL BIN SIZE: |  | N/A
RAW FILE TYPE: |  | N/A
FINAL GRID TIME INT: |  | N/A
FINAL GRID DEPTH INT: |  | N/A
NOTES:
LADCP DATA PROCESSED WITH IMF-GEOMAR LADCP SOFTWARE v10.8
LADCP #1 (DN-LOOKER): |  | Teledyne RD Instruments Workhorse 300 kHz (WH300)
LADCP #2 (UP-LOOKER): |  | multiple configs, Teledyne RD Instruments Workhorse 300 kHz (WH300), none
NOTES: |  | DN-LOOKER LADCP raw data contained errors on cast 005 and had to be truncated early. Up-cast profile ends at approximately 150 m from surface. Profile is usable.
INDIVIDUAL LADCP CAST ASSESSMENT:
CAST # | LADCP config. | LADCP #1 | LADCP #2 | SADCP coverage | NAV coverage | BTM TRK coverage | CTD 1 db | CTD 1 Hz | LADCP tails cut | velfile name | comments (are data usable?)
4 | dual (d) | WH300 | WH300 | NO | YES | YES | YES | YES | YES | AB0809_004d.vel | Profle looks good; use these data.
5 | dual (d) | WH300 | WH300 | NO | YES | YES | YES | YES | YES | AB0809_005d.vel | Profle looks good; use these data.
6 | dual (d) | WH300 | WH300 | NO | YES | YES | YES | YES | YES | AB0809_006d.vel | Profle looks good; use these data.
7 | dual (d) | WH300 | WH300 | NO | YES | YES | YES | YES | YES | AB0809_007d.vel | Profle looks good; use these data.
8 | dual (d) | WH300 | WH300 | NO | YES | YES | YES | YES | YES | AB0809_008d.vel | Profle looks good; use these data.
9 | dual (d) | WH300 | WH300 | NO | YES | YES | YES | YES | YES | AB0809_009d.vel | Profle looks good; use these data.
10 | dual (d) | WH300 | WH300 | NO | YES | YES | YES | YES | YES | AB0809_010d.vel | Profle looks good; use these data.
11 | dual (d) | WH300 | WH300 | NO | YES | YES | YES | YES | YES | AB0809_011d.vel | Profle looks good; use these data.
12 | dual (d) | WH300 | WH300 | NO | YES | YES | YES | YES | YES | AB0809_012d.vel | Profle looks good; use these data.
13 | dual (d) | WH300 | WH300 | NO | YES | YES | YES | YES | YES | AB0809_013d.vel | Profle looks good; use these data.
14 | dual (d) | WH300 | WH300 | NO | YES | YES | YES | YES | YES | AB0809_014d.vel | Profle looks good; use these data.
15 | dual (d) | WH300 | WH300 | NO | YES | YES | YES | YES | YES | AB0809_015d.vel | Profle looks good; use these data.
16 | dual (d) | WH300 | WH300 | NO | YES | YES | YES | YES | YES | AB0809_016d.vel | Profle looks good; use these data.
17 | single(w) | WH300 | none | NO | YES | YES | YES | YES | YES | AB0809_017w.vel | Profle looks good; use these data.