## NF1803 ADCP
NOAA/AOML/PhOD
Post-Processing ADCP Evaluation Sheet
prepared by R. Smith 01JAN2020
While the data described herein have been processed to a final state, investigators should refer
to the specific comments outlined below prior to incorporating the data into any scientific analysis.
DATES: |  | June 6 - 24, 2018
PROJECT: |  | Coral Reef Ecosystem Research (CRER)
PROJECT / CRUISE ID: |  | NF-18-03
SHIP: |  | NOAA Ship NANCY FOSTER
SADCP DATA PROCESSED WITH UNIVERSITY OF HAWAII CODAS3 SOFTWARE
SADCP #1: |  | RD Instruments Ocean Surveyor 150 kHz (OS150)
ACQ. SOFTWARE: |  | UHDAS
ORIGINAL BIN SIZE: |  | 8 meters (NB) / 2 meters (BB)
RAW FILE TYPE: |  | UHDAS narrowband / UHDAS broadband
FINAL GRID TIME INT: |  | 5 minutes
FINAL GRID DEPTH INT: |  | 4 meters (NB) / 2 meters (BB)
PRIMARY HEADING DEVICE: |  | gyro compass
SECONDARY HEADING DEVICE: |  | POSMV
NOTES: |  | OS150 narrowband data coverage is limited to the dates listed above due to instrument transducer damage that worsened during the survey.
OS150 narrowband and broadband data contained in NF1803_codas3_sadcp.mat are suitable for scientific analysis.
LADCP DATA PROCESSED WITH IFM-GEOMAR LADCP SOFTWARE v10.20
LADCP #1 (DN-LOOKER): |  | RD Instruments Workhorse 300 kHz (WH300)
LADCP #2 (UP-LOOKER): |  | RD Instruments Workhorse 300 kHz (WH300)
NOTES: |  | LADCP equipment was installed on select CTD casts during the research cruise. These casts are detailed below.
Processed LADCP data were determined to be suitable for scientific analysis. See below for details.
INDIVIDUAL LADCP CAST ASSESSMENT:
CAST | LADCP | LADCP | LADCP | SADCP | NAV | BTM TRK | CTD | CTD | LADCP | velfile | comments
# | configuration | #1 | #2 | coverage | coverage | coverage | 1 db | 1 db | tails cut | name | (are data usable?)
136 | single (w) | WH300 | N/A | YES | YES | YES | YES | YES | YES | NF1803_136w.vel | Profile looks good; use these data.
137 | dual (d) | WH300 | WH300 | YES | YES | YES | YES | YES | YES | NF1803_137d.vel | Profile looks good; use these data.
138 | dual (d) | WH300 | WH300 | YES | YES | YES | YES | YES | YES | NF1803_138d.vel | Profile looks good; use these data.
139 | dual (d) | WH300 | WH300 | YES | YES | NO | YES | YES | YES | NF1803_139d.vel | Profile looks good; use these data.
140 | dual (d) | WH300 | WH300 | YES | YES | YES | YES | YES | YES | NF1803_140d.vel | Profile looks good; use these data.
141 | dual (d) | WH300 | WH300 | YES | YES | YES | YES | YES | YES | NF1803_141d.vel | Profile looks good; use these data.
142 | dual (d) | WH300 | WH300 | YES | YES | YES | YES | YES | YES | NF1803_142d.vel | Profile looks good; use these data.
143 | dual (d) | WH300 | WH300 | YES | YES | YES | YES | YES | YES | NF1803_143d.vel | Profile looks good; use these data.