## PAR
constant | ENTER VALUE: Wet Cal factor in microEinstenins from BioSpherical Cal sheet | Value to enter in SBE Seasave underwater Par cal config, Calibration Constant (A2/B2), SBE application Note 11
100000 | 8.39e-06 | 11918951132.3004
This value is called Cw by the SBE application note 11
constant |  | ENTER VALUE: Vdark (use Average Vdark from Biospherical Cal sheet) volts
10000 | 8.39e-06 | 0.0028
-0.084443 | = OFFSET to be entered into SBE Seasave underwater Par cal config =-(A6*B2*10^C6)
Other values to enter in SBE Seasave underwater Par cal config. (standard values)
M = | 1
B = | 0
Multiplier = | 1

## SPAR
Biospherical Cal Sheet values for SPAR (microEinsteins)
Output in Air (uE/cm^2sec) | Probe Net Response (V) | Biospherical Cal sheet shows value in mV, need to enter value in VOLTS
0.01509 | 0.094
Conversion Factor = Output in air (A3)*10,000/ Probe Net Response (B3)
Conversion Factor= | 1605.3191
Value to be entered into SBE Seasave SPAR cal config