## I9N
GROUP/SHIP | CRUISE_DESIGNATION | JD_GMT | DATE_DDMMYYYY | TIME_HH:MM:SS | LAT_DEC_DEGREE | LONG_DEC_DEGREE | xCO2W_PPM | xCO2A_PPM | PRES_EQUIL_hPa | PRES_SEALEVEL_hPa | EqTEMP_C | SST(TSG)_C | SAL(TSG)_PERMIL | WATER_FLOW_L/MIN | GAS_FLOW_IR_ML/MIN | TEMP_IR_C | PRES_IR_hPa | SHIP_HEADING_TRUE_DEGREE | SHIP_SPEED_KNOT | WIND_DIR_REL_DEGREE | WIND_SPEED_REL_M/S | fCO2W@SST_uATM | QC_FLAG_WATER | fCO2A_uATM | QC_FLAG_AIR | dfCO2_uATM | FLUORO_uG/L | WIND_SPEED_TRUE_M/S | WIND_DIR_TRUE_DEGREE | AIR_TEMP_C
AOML_Revelle | IO9N(2007)_ 33RR20070322 | 81.47 | 22032007 | 11:16 | -31.808 | 114.929 | -999.99 | -999.99 | 1016.33 | 1015.61 | 23.09 | 22.94 | 35.75 | 2.28 | 153.02 | 26.76 | 1016.33 | -999.99 | -999.99 | 311.6 | 7.51 | -999.99 | 4 | -999.99 | 4 | -999.99 | 0.67 | 5.92 | 212.3 | 19.7
AOML_Revelle | IO9N(2007)_ 33RR20070322 | 81.473 | 22032007 | 11:21 | -31.805 | 114.913 | -999.99 | -999.99 | 1015.71 | 1015.64 | 23.15 | 22.92 | 35.76 | 2.19 | 152.8 | 27.16 | 1015.71 | -999.99 | -999.99 | 311.2 | 7.2 | -999.99 | 4 | -999.99 | 4 | -999.99 | 0.72 | 5.61 | 212 | 19.53
AOML_Revelle | IO9N(2007)_ 33RR20070322 | 81.476 | 22032007 | 11:25 | -31.802 | 114.897 | -999.99 | -999.99 | 1015.95 | 1015.33 | 23.1 | 22.92 | 35.77 | 2.24 | 152.69 | 27.53 | 1015.95 | -999.99 | -999.99 | 309.4 | 7.25 | -999.99 | 4 | -999.99 | 4 | -999.99 | 0.71 | 5.76 | 211.2 | 19.65
AOML_Revelle | IO9N(2007)_ 33RR20070322 | 81.479 | 22032007 | 11:30 | -31.8 | 114.881 | -999.99 | -999.99 | 1015.98 | 1015.82 | 23.07 | 22.91 | 35.77 | 2.27 | 152.25 | 27.85 | 1015.98 | -999.99 | -999.99 | 313.9 | 7.2 | -999.99 | 4 | -999.99 | 4 | -999.99 | 0.72 | 5.51 | 215.8 | 19.61
AOML_Revelle | IO9N(2007)_ 33RR20070322 | 81.491 | 22032007 | 11:46 | -31.789 | 114.822 | -999.99 | -999.99 | 1016.24 | 1016.26 | 22.96 | 22.87 | 35.79 | 2.24 | 145.84 | 28.99 | 1016.24 | -999.99 | -999.99 | 312.1 | 7.51 | -999.99 | 4 | -999.99 | 4 | -999.99 | 0.62 | 5.97 | 214.2 | 19.7
AOML_Revelle | IO9N(2007)_ 33RR20070322 | 81.494 | 22032007 | 11:51 | -31.787 | 114.806 | -999.99 | -999.99 | 1015.9 | 1016.23 | 23.02 | 22.96 | 35.77 | 2.22 | 145.81 | 29.26 | 1015.9 | -999.99 | -999.99 | 309.1 | 6.89 | -999.99 | 4 | -999.99 | 4 | -999.99 | 0.4 | 5.51 | 206 | 19.7
AOML_Revelle | IO9N(2007)_ 33RR20070322 | 81.497 | 22032007 | 11:55 | -31.784 | 114.79 | -999.99 | -999.99 | 1016.58 | 1016.12 | 23.24 | 23.16 | 35.75 | 2.16 | 145.25 | 29.5 | 1016.58 | -999.99 | -999.99 | 312.7 | 7.25 | -999.99 | 4 | -999.99 | 4 | -999.99 | 0.28 | 5.61 | 210.1 | 19.76
AOML_Revelle | IO9N(2007)_ 33RR20070322 | 81.5 | 22032007 | 12:00 | -31.781 | 114.774 | -999.99 | -999.99 | 1016.44 | 1016.49 | 23.31 | 23.28 | 35.75 | 2.23 | 145.73 | 29.7 | 1016.44 | -999.99 | -999.99 | 314 | 7.87 | -999.99 | 4 | -999.99 | 4 | -999.99 | 0.21 | 6.28 | 213.7 | 19.69
AOML_Revelle | IO9N(2007)_ 33RR20070322 | 81.511 | 22032007 | 12:16 | -31.771 | 114.714 | 382.9 | 381.67 | 1016.91 | 1016.7 | 23.26 | 23.19 | 35.77 | 2.14 | 152.07 | 30.46 | 1016.91 | -999.99 | -999.99 | 314.7 | 7.77 | 371.47 | 2 | 371.37 | 2 | 0.11 | 0.2 | 6.12 | 213.5 | 19.85
AOML_Revelle | IO9N(2007)_ 33RR20070322 | 81.514 | 22032007 | 12:21 | -31.768 | 114.698 | 380.94 | 381.67 | 1016.86 | 1016.8 | 23.36 | 23.32 | 35.75 | 2.22 | 152.08 | 30.63 | 1016.86 | -999.99 | -999.99 | 316.9 | 8.49 | 369.8 | 2 | 371.37 | 2 | -1.57 | 0.21 | 6.79 | 216.2 | 19.97
AOML_Revelle | IO9N(2007)_ 33RR20070322 | 81.518 | 22032007 | 12:25 | -31.765 | 114.682 | 380.82 | 381.67 | 1017.1 | 1016.5 | 23.38 | 23.33 | 35.74 | 2.17 | 151.24 | 30.79 | 1017.1 | -999.99 | -999.99 | 315.9 | 7 | 369.78 | 2 | 371.37 | 2 | -1.59 | 0.19 | 5.4 | 214.1 | 19.76
AOML_Revelle | IO9N(2007)_ 33RR20070322 | 81.521 | 22032007 | 12:30 | -31.763 | 114.665 | 380.44 | 381.67 | 1017.06 | 1016.81 | 23.34 | 23.3 | 35.74 | 2.15 | 151.27 | 30.91 | 1017.06 | -999.99 | -999.99 | 312.6 | 7 | 369.39 | 2 | 371.37 | 2 | -1.97 | 0.21 | 5.56 | 206.2 | 19.91
AOML_Revelle | IO9N(2007)_ 33RR20070322 | 81.532 | 22032007 | 12:46 | -31.752 | 114.604 | 378.82 | 381.67 | 1017.24 | 1017.25 | 22.98 | 22.94 | 35.81 | 2.18 | 145.42 | 31.4 | 1017.24 | -999.99 | -999.99 | 313.7 | 7.36 | 368.19 | 2 | 371.37 | 2 | -3.17 | 0.21 | 5.81 | 209.2 | 19.62
AOML_Revelle | IO9N(2007)_ 33RR20070322 | 81.535 | 22032007 | 12:51 | -31.749 | 114.587 | 378.03 | 381.67 | 1017.55 | 1017.5 | 23.03 | 22.93 | 35.82 | 2.34 | 145.82 | 31.52 | 1017.55 | -999.99 | -999.99 | 309.7 | 6.89 | 366.57 | 2 | 371.37 | 2 | -4.8 | 0.22 | 5.71 | 200.8 | 19.52
AOML_Revelle | IO9N(2007)_ 33RR20070322 | 81.538 | 22032007 | 12:55 | -31.746 | 114.57 | 377.58 | 381.67 | 1017.64 | 1017.49 | 23.01 | 22.99 | 35.8 | 2.22 | 145.65 | 31.61 | 1017.64 | -999.99 | -999.99 | 311.4 | 7.46 | 367.35 | 2 | 371.37 | 2 | -4.01 | 0.2 | 6.12 | 204.1 | 19.33
AOML_Revelle | IO9N(2007)_ 33RR20070322 | 81.542 | 22032007 | 13:00 | -31.743 | 114.553 | 377.65 | 381.67 | 1017.81 | 1017.75 | 23.02 | 23.09 | 35.78 | 2.17 | 145.04 | 31.69 | 1017.81 | -999.99 | -999.99 | 314.7 | 8.54 | 368.9 | 2 | 371.37 | 2 | -2.47 | 0.21 | 7 | 212.3 | 19.13
AOML_Revelle | IO9N(2007)_ 33RR20070322 | 81.553 | 22032007 | 13:16 | -31.733 | 114.492 | 380.38 | 381.27 | 1018.16 | 1017.64 | 23.23 | 23.18 | 35.76 | 2.28 | 150.67 | 32.05 | 1018.16 | -999.99 | -999.99 | 313.9 | 7.56 | 369.6 | 2 | 371.44 | 2 | -1.84 | 0.22 | 6.07 | 206.7 | 19.34
AOML_Revelle | IO9N(2007)_ 33RR20070322 | 81.556 | 22032007 | 13:21 | -31.73 | 114.475 | 379.16 | 381.27 | 1018.3 | 1017.83 | 23.24 | 23.21 | 35.75 | 2.21 | 150.27 | 32.14 | 1018.3 | -999.99 | -999.99 | 314.5 | 7.36 | 368.79 | 2 | 371.44 | 2 | -2.65 | 0.23 | 5.92 | 208.2 | 19.53
AOML_Revelle | IO9N(2007)_ 33RR20070322 | 81.559 | 22032007 | 13:25 | -31.727 | 114.458 | 378.81 | 381.27 | 1017.54 | 1017.72 | 23.27 | 23.21 | 35.74 | 2.33 | 150.38 | 32.19 | 1017.54 | -999.99 | -999.99 | 315.1 | 7.31 | 367.78 | 2 | 371.44 | 2 | -3.66 | 0.24 | 5.81 | 210 | 19.4
AOML_Revelle | IO9N(2007)_ 33RR20070322 | 81.562 | 22032007 | 13:30 | -31.724 | 114.442 | 377.92 | 381.27 | 1018.09 | 1017.8 | 23.21 | 23.21 | 35.74 | 2.19 | 149.9 | 32.24 | 1018.09 | -999.99 | -999.99 | 315.6 | 7.41 | 368.06 | 2 | 371.44 | 2 | -3.38 | 0.23 | 5.92 | 209.5 | 19.32
AOML_Revelle | IO9N(2007)_ 33RR20070322 | 81.574 | 22032007 | 13:46 | -31.713 | 114.38 | 378.11 | 381.27 | 1018.68 | 1018.13 | 23.2 | 23.18 | 35.75 | 2.26 | 145.1 | 32.48 | 1018.68 | -999.99 | -999.99 | 309 | 7.36 | 368.1 | 2 | 371.44 | 2 | -3.34 | 0.23 | 6.17 | 203.9 | 18.58
AOML_Revelle | IO9N(2007)_ 33RR20070322 | 81.577 | 22032007 | 13:51 | -31.711 | 114.363 | 377.95 | 381.27 | 1018.48 | 1018.18 | 23.2 | 23.16 | 35.75 | 2.08 | 144.81 | 32.54 | 1018.48 | -999.99 | -999.99 | 310.2 | 7.2 | 367.54 | 2 | 371.44 | 2 | -3.9 | 0.21 | 5.92 | 202.2 | 18.63
AOML_Revelle | IO9N(2007)_ 33RR20070322 | 81.58 | 22032007 | 13:55 | -31.708 | 114.347 | 377.85 | 381.27 | 1018.38 | 1018.27 | 23.23 | 23.15 | 35.76 | 2.29 | 144.74 | 32.58 | 1018.38 | -999.99 | -999.99 | 309.6 | 7.51 | 366.81 | 2 | 371.44 | 2 | -4.63 | 0.21 | 6.28 | 201.8 | 18.19
AOML_Revelle | IO9N(2007)_ 33RR20070322 | 81.583 | 22032007 | 14:00 | -31.705 | 114.33 | 377.61 | 381.27 | 1018.58 | 1018.05 | 23.12 | 23.15 | 35.76 | 2.21 | 144.48 | 32.59 | 1018.58 | -999.99 | -999.99 | 301.6 | 6.48 | 368.58 | 2 | 371.44 | 2 | -2.86 | 0.22 | 5.81 | 191 | 18.25
AOML_Revelle | IO9N(2007)_ 33RR20070322 | 81.595 | 22032007 | 14:16 | -31.694 | 114.269 | 378.28 | 381.49 | 1019.14 | 1018.41 | 23.22 | 23.12 | 35.76 | 2.11 | 150.11 | 32.78 | 1019.14 | -999.99 | -999.99 | 303.1 | 6.23 | 367.28 | 2 | 371.82 | 2 | -4.54 | 0.22 | 5.45 | 189.5 | 18.11
AOML_Revelle | IO9N(2007)_ 33RR20070322 | 81.598 | 22032007 | 14:21 | -31.691 | 114.252 | 376.61 | 381.49 | 1019 | 1018.08 | 23.13 | 23.15 | 35.76 | 2.12 | 149.79 | 32.82 | 1019 | -999.99 | -999.99 | 302.4 | 5.81 | 367.48 | 2 | 371.82 | 2 | -4.34 | 0.26 | 5.15 | 188.3 | 18.21
AOML_Revelle | IO9N(2007)_ 33RR20070322 | 81.601 | 22032007 | 14:25 | -31.688 | 114.235 | 375.96 | 381.49 | 1019.03 | 1018.39 | 23.21 | 23.13 | 35.76 | 2.2 | 149.36 | 32.84 | 1019.03 | -999.99 | -999.99 | 297.7 | 5.81 | 365.39 | 2 | 371.82 | 2 | -6.43 | 0.27 | 5.35 | 186.4 | 18.55
AOML_Revelle | IO9N(2007)_ 33RR20070322 | 81.604 | 22032007 | 14:30 | -31.685 | 114.217 | 376.08 | 381.49 | 1018.76 | 1018.44 | 23.12 | 23.1 | 35.77 | 2.22 | 149.55 | 32.84 | 1018.76 | -999.99 | -999.99 | 297.5 | 5.61 | 366.36 | 2 | 371.82 | 2 | -5.46 | 0.23 | 5.15 | 181.6 | 18.45
AOML_Revelle | IO9N(2007)_ 33RR20070322 | 81.616 | 22032007 | 14:46 | -31.674 | 114.155 | 375.91 | 381.49 | 1019.06 | 1018.44 | 23.01 | 23.03 | 35.78 | 2.21 | 144.86 | 32.96 | 1019.06 | -999.99 | -999.99 | 302.1 | 6.07 | 366.91 | 2 | 371.82 | 2 | -4.91 | 0.26 | 5.3 | 191.3 | 18.33
AOML_Revelle | IO9N(2007)_ 33RR20070322 | 81.619 | 22032007 | 14:51 | -31.672 | 114.138 | 375.06 | 381.49 | 1019.02 | 1018.47 | 23.02 | 23.03 | 35.78 | 2.22 | 144.64 | 32.98 | 1019.02 | -999.99 | -999.99 | 297.7 | 5.61 | 365.99 | 2 | 371.82 | 2 | -5.83 | 0.27 | 5.15 | 184 | 18.34
AOML_Revelle | IO9N(2007)_ 33RR20070322 | 81.622 | 22032007 | 14:55 | -31.669 | 114.121 | 374.91 | 381.49 | 1018.74 | 1018.63 | 23.09 | 23.01 | 35.78 | 2.23 | 144.65 | 32.99 | 1018.74 | -999.99 | -999.99 | 300.1 | 4.84 | 364.3 | 2 | 371.82 | 2 | -7.52 | 0.29 | 4.37 | 179.6 | 18.57
AOML_Revelle | IO9N(2007)_ 33RR20070322 | 81.625 | 22032007 | 15:00 | -31.666 | 114.104 | 374.82 | 381.49 | 1018.96 | 1018.21 | 23.06 | 22.99 | 35.78 | 2.2 | 144.56 | 32.99 | 1018.96 | -999.99 | -999.99 | 292.8 | 5.45 | 364.42 | 2 | 371.82 | 2 | -7.4 | 0.27 | 5.3 | 178.3 | 18.46
AOML_Revelle | IO9N(2007)_ 33RR20070322 | 81.636 | 22032007 | 15:16 | -31.655 | 114.041 | 376.51 | 381.19 | 1019.11 | 1018.88 | 22.94 | 22.94 | 35.81 | 2.34 | 149.71 | 33.07 | 1019.11 | -999.99 | -999.99 | 304.5 | 6.12 | 367.24 | 2 | 371.79 | 2 | -4.55 | 0.26 | 5.2 | 193.1 | 18.65
AOML_Revelle | IO9N(2007)_ 33RR20070322 | 81.639 | 22032007 | 15:21 | -31.652 | 114.024 | 374.98 | 381.19 | 1019.26 | 1018.77 | 22.87 | 22.91 | 35.8 | 2.24 | 149.64 | 33.08 | 1019.26 | -999.99 | -999.99 | 304.2 | 5.87 | 366.53 | 2 | 371.79 | 2 | -5.26 | 0.24 | 5.04 | 192.4 | 18.51
AOML_Revelle | IO9N(2007)_ 33RR20070322 | 81.643 | 22032007 | 15:25 | -31.649 | 114.007 | 374.27 | 381.19 | 1019.43 | 1018.78 | 22.92 | 22.89 | 35.82 | 2.24 | 149.2 | 33.08 | 1019.43 | -999.99 | -999.99 | 302 | 6.07 | 364.73 | 2 | 371.79 | 2 | -7.07 | 0.23 | 5.3 | 191 | 18.32
AOML_Revelle | IO9N(2007)_ 33RR20070322 | 81.646 | 22032007 | 15:30 | -31.646 | 113.99 | 374.01 | 381.19 | 1019.24 | 1018.71 | 22.94 | 22.87 | 35.82 | 2.13 | 149.54 | 33.06 | 1019.24 | -999.99 | -999.99 | 300.2 | 5.3 | 363.83 | 2 | 371.79 | 2 | -7.96 | 0.2 | 4.73 | 184.3 | 18.58
AOML_Revelle | IO9N(2007)_ 33RR20070322 | 81.657 | 22032007 | 15:46 | -31.635 | 113.928 | 373.72 | 381.19 | 1019.32 | 1018.63 | 22.77 | 22.68 | 35.86 | 2.24 | 145.11 | 33.1 | 1019.32 | -999.99 | -999.99 | 288.6 | 4.84 | 363.3 | 2 | 371.79 | 2 | -8.49 | 0.22 | 4.94 | 171.7 | 18.44
AOML_Revelle | IO9N(2007)_ 33RR20070322 | 81.66 | 22032007 | 15:51 | -31.632 | 113.911 | 373.15 | 381.19 | 1019.6 | 1018.88 | 22.6 | 22.65 | 35.87 | 2.3 | 144.88 | 33.11 | 1019.6 | -999.99 | -999.99 | 294 | 5.71 | 365.21 | 2 | 371.79 | 2 | -6.58 | 0.22 | 5.35 | 183.5 | 18.19
AOML_Revelle | IO9N(2007)_ 33RR20070322 | 81.663 | 22032007 | 15:55 | -31.63 | 113.895 | 372.63 | 381.19 | 1019.86 | 1019.21 | 22.63 | 22.65 | 35.88 | 2.23 | 144.64 | 33.09 | 1019.86 | -999.99 | -999.99 | 307.8 | 7.31 | 364.26 | 2 | 371.79 | 2 | -7.53 | 0.23 | 6.12 | 201.7 | 18.36
AOML_Revelle | IO9N(2007)_ 33RR20070322 | 81.667 | 22032007 | 16:00 | -31.627 | 113.878 | 372.58 | 381.19 | 1019.64 | 1019.11 | 22.59 | 22.57 | 35.89 | 2.11 | 144.32 | 33.06 | 1019.64 | -999.99 | -999.99 | 301 | 5.92 | 363.58 | 2 | 371.79 | 2 | -8.21 | 0.23 | 5.2 | 190.5 | 18.37
AOML_Revelle | IO9N(2007)_ 33RR20070322 | 81.678 | 22032007 | 16:16 | -31.616 | 113.818 | 374.16 | 381.06 | 1019.81 | 1019.27 | 22.53 | 22.5 | 35.88 | 2.26 | 149.84 | 33.08 | 1019.81 | -999.99 | -999.99 | 293.8 | 4.48 | 364.97 | 2 | 372.06 | 2 | -7.1 | 0.23 | 4.32 | 173 | 18.18
AOML_Revelle | IO9N(2007)_ 33RR20070322 | 81.681 | 22032007 | 16:21 | -31.613 | 113.802 | 372.21 | 381.06 | 1019.61 | 1019.34 | 22.42 | 22.39 | 35.89 | 2.25 | 149.69 | 33.08 | 1019.61 | -999.99 | -999.99 | 301.5 | 5.04 | 363.21 | 2 | 372.06 | 2 | -8.85 | 0.23 | 4.37 | 184 | 18.23
AOML_Revelle | IO9N(2007)_ 33RR20070322 | 81.684 | 22032007 | 16:25 | -31.611 | 113.785 | 371.21 | 381.06 | 1019.95 | 1019.3 | 22.39 | 22.45 | 35.89 | 2.32 | 149.89 | 33.06 | 1019.95 | -999.99 | -999.99 | 290.5 | 4.32 | 363.73 | 2 | 372.06 | 2 | -8.33 | 0.22 | 4.37 | 170.2 | 18.26
AOML_Revelle | IO9N(2007)_ 33RR20070322 | 81.687 | 22032007 | 16:30 | -31.608 | 113.769 | 370.86 | 381.06 | 1020.18 | 1019.45 | 22.43 | 22.49 | 35.88 | 2.21 | 149.73 | 33.02 | 1020.18 | -999.99 | -999.99 | 300.7 | 4.89 | 363.27 | 2 | 372.06 | 2 | -8.79 | 0.23 | 4.37 | 182.1 | 18.46
AOML_Revelle | IO9N(2007)_ 33RR20070322 | 81.699 | 22032007 | 16:46 | -31.598 | 113.709 | 371.54 | 381.06 | 1020.09 | 1019.1 | 22.82 | 22.78 | 35.82 | 2.27 | 145.34 | 33.01 | 1020.09 | -999.99 | -999.99 | 280.5 | 3.65 | 362.24 | 2 | 372.06 | 2 | -9.83 | 0.2 | 4.32 | 158.5 | 18.22
AOML_Revelle | IO9N(2007)_ 33RR20070322 | 81.702 | 22032007 | 16:51 | -31.595 | 113.692 | 371.4 | 381.06 | 1020.2 | 1019.58 | 22.73 | 22.82 | 35.8 | 2.25 | 145.29 | 33 | 1020.2 | -999.99 | -999.99 | 293.3 | 5.35 | 364.19 | 2 | 372.06 | 2 | -7.87 | 0.22 | 5.15 | 175.6 | 18.04
AOML_Revelle | IO9N(2007)_ 33RR20070322 | 81.705 | 22032007 | 16:55 | -31.592 | 113.676 | 371.59 | 381.06 | 1020.22 | 1019.57 | 22.87 | 22.85 | 35.79 | 2.28 | 144.88 | 32.98 | 1020.22 | -999.99 | -999.99 | 295.3 | 4.17 | 362.71 | 2 | 372.06 | 2 | -9.36 | 0.2 | 4.01 | 174.5 | 17.89
AOML_Revelle | IO9N(2007)_ 33RR20070322 | 81.708 | 22032007 | 17:00 | -31.589 | 113.66 | 371.59 | 381.06 | 1020.45 | 1019.52 | 22.87 | 22.89 | 35.78 | 2.28 | 144.31 | 32.95 | 1020.45 | -999.99 | -999.99 | 298.6 | 4.37 | 363.44 | 2 | 372.06 | 2 | -8.63 | 0.2 | 3.96 | 176.8 | 17.97
AOML_Revelle | IO9N(2007)_ 33RR20070322 | 81.72 | 22032007 | 17:16 | -31.578 | 113.599 | 374.05 | 380.97 | 1020.63 | 1019.96 | 22.87 | 22.89 | 35.79 | 2.27 | 150.24 | 32.94 | 1020.63 | -999.99 | -999.99 | 300.6 | 5.2 | 365.79 | 2 | 371.9 | 2 | -6.11 | 0.22 | 4.58 | 184.8 | 18.06
AOML_Revelle | IO9N(2007)_ 33RR20070322 | 81.723 | 22032007 | 17:21 | -31.576 | 113.583 | 372.52 | 380.97 | 1020.39 | 1019.75 | 22.81 | 22.9 | 35.78 | 2.18 | 149.96 | 32.94 | 1020.39 | -999.99 | -999.99 | 292.6 | 4.78 | 365.27 | 2 | 371.9 | 2 | -6.63 | 0.24 | 4.68 | 178 | 17.95
AOML_Revelle | IO9N(2007)_ 33RR20070322 | 81.726 | 22032007 | 17:25 | -31.573 | 113.566 | 371.69 | 380.97 | 1020.5 | 1019.7 | 22.91 | 22.9 | 35.79 | 2.26 | 149.79 | 32.93 | 1020.5 | -999.99 | -999.99 | 306.3 | 5.71 | 362.96 | 2 | 371.9 | 2 | -8.94 | 0.22 | 4.68 | 194.8 | 17.95
AOML_Revelle | IO9N(2007)_ 33RR20070322 | 81.729 | 22032007 | 17:30 | -31.57 | 113.55 | 371.03 | 380.97 | 1020.67 | 1019.81 | 22.82 | 22.88 | 35.78 | 2.19 | 149.76 | 32.89 | 1020.67 | -999.99 | -999.99 | 307.8 | 5.15 | 363.48 | 2 | 371.9 | 2 | -8.42 | 0.23 | 4.12 | 191.4 | 17.92
AOML_Revelle | IO9N(2007)_ 33RR20070322 | 81.741 | 22032007 | 17:46 | -31.559 | 113.49 | 371.41 | 380.97 | 1020.86 | 1019.81 | 22.81 | 22.88 | 35.79 | 2.21 | 145.1 | 32.87 | 1020.86 | -999.99 | -999.99 | 299.9 | 4.63 | 364.13 | 2 | 371.9 | 2 | -7.77 | 0.22 | 4.17 | 183.4 | 17.73
AOML_Revelle | IO9N(2007)_ 33RR20070322 | 81.744 | 22032007 | 17:51 | -31.557 | 113.473 | 371.12 | 380.97 | 1020.78 | 1019.8 | 22.8 | 22.87 | 35.8 | 2.22 | 145.29 | 32.86 | 1020.78 | -999.99 | -999.99 | 292.4 | 4.22 | 363.7 | 2 | 371.9 | 2 | -8.2 | 0.21 | 4.17 | 169.9 | 17.77
AOML_Revelle | IO9N(2007)_ 33RR20070322 | 81.747 | 22032007 | 17:55 | -31.554 | 113.456 | 371.07 | 380.97 | 1020.74 | 1019.69 | 22.91 | 22.88 | 35.8 | 2.23 | 144.89 | 32.83 | 1020.74 | -999.99 | -999.99 | 291.9 | 4.48 | 362.16 | 2 | 371.9 | 2 | -9.74 | 0.21 | 4.42 | 171.1 | 17.74
AOML_Revelle | IO9N(2007)_ 33RR20070322 | 81.75 | 22032007 | 18:00 | -31.551 | 113.439 | 371.1 | 380.97 | 1020.93 | 1020 | 22.81 | 22.89 | 35.81 | 2.29 | 144.77 | 32.8 | 1020.93 | -999.99 | -999.99 | 271.6 | 2.78 | 363.99 | 2 | 371.9 | 2 | -7.91 | 0.21 | 4.01 | 144.7 | 17.97
AOML_Revelle | IO9N(2007)_ 33RR20070322 | 81.761 | 22032007 | 18:16 | -31.54 | 113.379 | 372.89 | 380.82 | 1020.89 | 1019.68 | 22.73 | 22.81 | 35.8 | 2.22 | 150.16 | 32.8 | 1020.89 | -999.99 | -999.99 | 278.8 | 3.76 | 365.89 | 2 | 372.05 | 2 | -6.16 | 0.2 | 4.42 | 159.9 | 17.95
AOML_Revelle | IO9N(2007)_ 33RR20070322 | 81.764 | 22032007 | 18:21 | -31.537 | 113.362 | 370.57 | 380.82 | 1021.19 | 1020.32 | 22.69 | 22.78 | 35.79 | 2.32 | 150.24 | 32.8 | 1021.19 | -999.99 | -999.99 | 275.9 | 4.06 | 363.74 | 2 | 372.05 | 2 | -8.3 | 0.23 | 4.73 | 159.1 | 17.68
AOML_Revelle | IO9N(2007)_ 33RR20070322 | 81.768 | 22032007 | 18:25 | -31.535 | 113.346 | 369.22 | 380.82 | 1020.88 | 1020.04 | 22.71 | 22.74 | 35.8 | 2.23 | 149.58 | 32.77 | 1020.88 | -999.99 | -999.99 | 275.9 | 3.34 | 361.31 | 2 | 372.05 | 2 | -10.73 | 0.2 | 4.22 | 152.1 | 17.8
AOML_Revelle | IO9N(2007)_ 33RR20070322 | 81.771 | 22032007 | 18:30 | -31.532 | 113.329 | 368.48 | 380.82 | 1021.36 | 1020.02 | 22.63 | 22.73 | 35.81 | 2.21 | 149.77 | 32.74 | 1021.36 | -999.99 | -999.99 | 288.1 | 4.27 | 362.05 | 2 | 372.05 | 2 | -10 | 0.19 | 4.32 | 169.6 | 17.96
AOML_Revelle | IO9N(2007)_ 33RR20070322 | 81.782 | 22032007 | 18:46 | -31.521 | 113.269 | 368.25 | 380.82 | 1021.35 | 1020.37 | 22.48 | 22.5 | 35.87 | 2.29 | 145.51 | 32.73 | 1021.35 | -999.99 | -999.99 | 301.6 | 4.48 | 360.63 | 2 | 372.05 | 2 | -11.42 | 0.17 | 3.81 | 183.8 | 17.68
AOML_Revelle | IO9N(2007)_ 33RR20070322 | 81.785 | 22032007 | 18:51 | -31.519 | 113.253 | 368.1 | 380.82 | 1021.62 | 1020.5 | 22.32 | 22.33 | 35.9 | 2.33 | 145.25 | 32.73 | 1021.62 | -999.99 | -999.99 | 296 | 4.99 | 360.59 | 2 | 372.05 | 2 | -11.45 | 0.17 | 4.48 | 181.3 | 17.76
AOML_Revelle | IO9N(2007)_ 33RR20070322 | 81.788 | 22032007 | 18:55 | -31.516 | 113.236 | 367.68 | 380.82 | 1021.29 | 1020.67 | 22.22 | 22.1 | 35.93 | 2.1 | 144.78 | 32.71 | 1021.29 | -999.99 | -999.99 | 304.4 | 4.22 | 358.02 | 2 | 372.05 | 2 | -14.03 | 0.19 | 3.5 | 183.3 | 17.82
AOML_Revelle | IO9N(2007)_ 33RR20070322 | 81.792 | 22032007 | 19:00 | -31.513 | 113.22 | 367.42 | 380.82 | 1021.32 | 1020.54 | 21.81 | 21.82 | 35.95 | 2.28 | 145.04 | 32.68 | 1021.32 | -999.99 | -999.99 | 292.2 | 3.45 | 360.01 | 2 | 372.05 | 2 | -12.03 | 0.19 | 3.55 | 164.8 | 17.68
AOML_Revelle | IO9N(2007)_ 33RR20070322 | 81.803 | 22032007 | 19:16 | -31.502 | 113.16 | 368.07 | 380.71 | 1021.38 | 1020.68 | 21.49 | 21.5 | 35.96 | 2.2 | 149.82 | 32.67 | 1021.38 | -999.99 | -999.99 | 299.2 | 3.29 | 360.91 | 2 | 372.75 | 2 | -11.84 | 0.2 | 3.19 | 165.7 | 17.63
AOML_Revelle | IO9N(2007)_ 33RR20070322 | 81.806 | 22032007 | 19:21 | -31.5 | 113.144 | 366.41 | 380.71 | 1021.38 | 1020.2 | 21.57 | 21.58 | 35.95 | 2.26 | 150.22 | 32.67 | 1021.38 | -999.99 | -999.99 | 304.1 | 4.78 | 359.23 | 2 | 372.75 | 2 | -13.52 | 0.21 | 3.96 | 187.7 | 17.61
AOML_Revelle | IO9N(2007)_ 33RR20070322 | 81.809 | 22032007 | 19:25 | -31.497 | 113.128 | 365.52 | 380.71 | 1021.26 | 1020.59 | 21.57 | 21.57 | 35.95 | 2.31 | 149.85 | 32.65 | 1021.26 | -999.99 | -999.99 | 308 | 5.45 | 358.03 | 2 | 372.75 | 2 | -14.72 | 0.21 | 4.32 | 195.8 | 17.21
AOML_Revelle | IO9N(2007)_ 33RR20070322 | 81.812 | 22032007 | 19:30 | -31.494 | 113.112 | 364.97 | 380.71 | 1021.15 | 1020.59 | 21.55 | 21.55 | 35.95 | 2.24 | 149.8 | 32.62 | 1021.15 | -999.99 | -999.99 | 301.6 | 4.17 | 357.62 | 2 | 372.75 | 2 | -15.12 | 0.22 | 3.6 | 178 | 17.37
AOML_Revelle | IO9N(2007)_ 33RR20070322 | 81.824 | 22032007 | 19:46 | -31.484 | 113.053 | 365.73 | 380.71 | 1021.69 | 1020.66 | 21.4 | 21.42 | 35.96 | 2.26 | 145.42 | 32.61 | 1021.69 | -999.99 | -999.99 | 305.7 | 4.01 | 358.82 | 2 | 372.75 | 2 | -13.93 | 0.19 | 3.29 | 179.7 | 17.33
AOML_Revelle | IO9N(2007)_ 33RR20070322 | 81.827 | 22032007 | 19:51 | -31.481 | 113.036 | 365.92 | 380.71 | 1021.43 | 1020.79 | 21.35 | 21.41 | 35.96 | 2.27 | 145.28 | 32.6 | 1021.43 | -999.99 | -999.99 | 310 | 3.91 | 359.47 | 2 | 372.75 | 2 | -13.28 | 0.19 | 3.04 | 184 | 17.12
AOML_Revelle | IO9N(2007)_ 33RR20070322 | 81.83 | 22032007 | 19:55 | -31.478 | 113.02 | 366.13 | 380.71 | 1021.75 | 1020.45 | 21.41 | 21.4 | 35.95 | 2.31 | 145.29 | 32.58 | 1021.75 | -999.99 | -999.99 | 297 | 4.17 | 358.74 | 2 | 372.75 | 2 | -14 | 0.2 | 3.81 | 175.6 | 17.87
AOML_Revelle | IO9N(2007)_ 33RR20070322 | 81.833 | 22032007 | 20:00 | -31.476 | 113.004 | 365.42 | 380.71 | 1021.75 | 1020.64 | 21.38 | 21.42 | 35.95 | 2.17 | 145 | 32.55 | 1021.75 | -999.99 | -999.99 | 285.1 | 4.01 | 358.87 | 2 | 372.75 | 2 | -13.87 | 0.18 | 4.32 | 163.5 | 17.72
AOML_Revelle | IO9N(2007)_ 33RR20070322 | 81.845 | 22032007 | 20:16 | -31.465 | 112.945 | 367.25 | 380.74 | 1021.69 | 1020.77 | 21.39 | 21.44 | 35.95 | 2.23 | 150.32 | 32.56 | 1021.69 | -999.99 | -999.99 | 294.4 | 4.12 | 360.93 | 2 | 373.09 | 2 | -12.16 | 0.18 | 4.06 | 173.8 | 17.41
AOML_Revelle | IO9N(2007)_ 33RR20070322 | 81.848 | 22032007 | 20:21 | -31.463 | 112.929 | 365.79 | 380.74 | 1021.93 | 1020.99 | 21.39 | 21.44 | 35.95 | 2.28 | 149.91 | 32.56 | 1021.93 | -999.99 | -999.99 | 297.5 | 4.12 | 359.4 | 2 | 373.09 | 2 | -13.7 | 0.2 | 3.86 | 174 | 17.49
AOML_Revelle | IO9N(2007)_ 33RR20070322 | 81.851 | 22032007 | 20:25 | -31.46 | 112.913 | 365.69 | 380.74 | 1021.64 | 1021.05 | 21.39 | 21.43 | 35.96 | 2.22 | 150.15 | 32.55 | 1021.64 | -999.99 | -999.99 | 303.6 | 4.58 | 359.15 | 2 | 373.09 | 2 | -13.94 | 0.19 | 3.86 | 182.2 | 17.39
AOML_Revelle | IO9N(2007)_ 33RR20070322 | 81.854 | 22032007 | 20:30 | -31.457 | 112.897 | 365.74 | 380.74 | 1022.02 | 1021.18 | 21.41 | 21.41 | 35.96 | 2.24 | 149.58 | 32.51 | 1022.02 | -999.99 | -999.99 | 304.2 | 5.09 | 358.61 | 2 | 373.09 | 2 | -14.48 | 0.18 | 4.27 | 191.2 | 17.4
AOML_Revelle | IO9N(2007)_ 33RR20070322 | 81.866 | 22032007 | 20:46 | -31.447 | 112.838 | 366.12 | 380.74 | 1022.36 | 1021.18 | 21.41 | 21.44 | 35.96 | 2.28 | 145.43 | 32.52 | 1022.36 | -999.99 | -999.99 | 298.1 | 4.27 | 359.62 | 2 | 373.09 | 2 | -13.47 | 0.19 | 3.96 | 174.8 | 17.23
AOML_Revelle | IO9N(2007)_ 33RR20070322 | 81.869 | 22032007 | 20:51 | -31.444 | 112.822 | 365.93 | 380.74 | 1022.12 | 1021.43 | 21.38 | 21.43 | 35.96 | 2.25 | 145.66 | 32.53 | 1022.12 | -999.99 | -999.99 | 296.4 | 4.27 | 359.68 | 2 | 373.09 | 2 | -13.41 | 0.19 | 4.06 | 173.5 | 17.39
AOML_Revelle | IO9N(2007)_ 33RR20070322 | 81.872 | 22032007 | 20:55 | -31.441 | 112.806 | 365.65 | 380.74 | 1022.68 | 1021.46 | 21.44 | 21.46 | 35.96 | 2.28 | 145.43 | 32.51 | 1022.68 | -999.99 | -999.99 | 305.1 | 4.68 | 359.1 | 2 | 373.09 | 2 | -13.99 | 0.2 | 3.96 | 184.2 | 17.48
AOML_Revelle | IO9N(2007)_ 33RR20070322 | 81.875 | 22032007 | 21:00 | -31.438 | 112.79 | 365.76 | 380.74 | 1022.4 | 1021.33 | 21.36 | 21.43 | 35.96 | 2.15 | 145.01 | 32.49 | 1022.4 | -999.99 | -999.99 | 289.8 | 3.04 | 359.89 | 2 | 373.09 | 2 | -13.2 | 0.2 | 3.55 | 157.3 | 17.45
AOML_Revelle | IO9N(2007)_ 33RR20070322 | 81.886 | 22032007 | 21:16 | -31.428 | 112.73 | 367.86 | 380.8 | 1022.66 | 1021.63 | 21.27 | 21.37 | 35.95 | 2.29 | 150.41 | 32.5 | 1022.66 | -999.99 | -999.99 | 300.2 | 3.81 | 362.68 | 2 | 373.38 | 2 | -10.69 | 0.18 | 3.6 | 169.8 | 17.5
AOML_Revelle | IO9N(2007)_ 33RR20070322 | 81.889 | 22032007 | 21:21 | -31.425 | 112.714 | 366.33 | 380.8 | 1022.45 | 1021.8 | 21.29 | 21.38 | 35.95 | 2.25 | 150.51 | 32.5 | 1022.45 | -999.99 | -999.99 | 293.9 | 3.55 | 360.85 | 2 | 373.38 | 2 | -12.53 | 0.19 | 3.76 | 165.3 | 17.4
AOML_Revelle | IO9N(2007)_ 33RR20070322 | 81.893 | 22032007 | 21:25 | -31.422 | 112.697 | 365.37 | 380.8 | 1022.55 | 1021.8 | 21.37 | 21.38 | 35.95 | 2.18 | 150.62 | 32.48 | 1022.55 | -999.99 | -999.99 | 300 | 3.55 | 358.67 | 2 | 373.38 | 2 | -14.71 | 0.19 | 3.45 | 169.2 | 17.35
AOML_Revelle | IO9N(2007)_ 33RR20070322 | 81.896 | 22032007 | 21:30 | -31.42 | 112.681 | 365.06 | 380.8 | 1022.95 | 1021.89 | 21.36 | 21.4 | 35.95 | 2.24 | 150.13 | 32.45 | 1022.95 | -999.99 | -999.99 | 297.1 | 3.6 | 358.94 | 2 | 373.38 | 2 | -14.44 | 0.19 | 3.6 | 165.5 | 17.62
AOML_Revelle | IO9N(2007)_ 33RR20070322 | 81.907 | 22032007 | 21:46 | -31.409 | 112.621 | 365.34 | 380.8 | 1022.94 | 1022.15 | 21.45 | 21.48 | 35.95 | 2.26 | 145.86 | 32.46 | 1022.94 | -999.99 | -999.99 | 303.6 | 4.12 | 359.02 | 2 | 373.38 | 2 | -14.36 | 0.19 | 3.65 | 177.4 | 17.47
AOML_Revelle | IO9N(2007)_ 33RR20070322 | 81.91 | 22032007 | 21:51 | -31.406 | 112.604 | 364.26 | 380.8 | 1023.45 | 1022.22 | 21.43 | 21.55 | 35.94 | 2.24 | 145.45 | 32.47 | 1023.45 | -999.99 | -999.99 | 293.9 | 4.22 | 359.53 | 2 | 373.38 | 2 | -13.85 | 0.2 | 4.27 | 170 | 17.53
AOML_Revelle | IO9N(2007)_ 33RR20070322 | 81.913 | 22032007 | 21:55 | -31.404 | 112.588 | 363.44 | 380.8 | 1023.14 | 1022.47 | 21.48 | 21.56 | 35.94 | 2.2 | 145.07 | 32.45 | 1023.14 | -999.99 | -999.99 | 291.5 | 4.01 | 357.94 | 2 | 373.38 | 2 | -15.44 | 0.2 | 4.17 | 166.8 | 17.31
AOML_Revelle | IO9N(2007)_ 33RR20070322 | 81.917 | 22032007 | 22:00 | -31.401 | 112.571 | 363.51 | 380.8 | 1022.99 | 1022.27 | 21.63 | 21.59 | 35.94 | 2.22 | 145.42 | 32.42 | 1022.99 | -999.99 | -999.99 | 306.1 | 4.78 | 356.1 | 2 | 373.38 | 2 | -17.28 | 0.2 | 4.06 | 183.7 | 17.33
AOML_Revelle | IO9N(2007)_ 33RR20070322 | 81.928 | 22032007 | 22:16 | -31.39 | 112.51 | 365.6 | 380.65 | 1023.27 | 1022.24 | 21.82 | 21.81 | 35.93 | 2.19 | 150.48 | 32.44 | 1023.27 | -999.99 | -999.99 | 271.6 | 2.93 | 358.57 | 2 | 373.26 | 2 | -14.69 | 0.21 | 4.32 | 144.6 | 17.5
AOML_Revelle | IO9N(2007)_ 33RR20070322 | 81.931 | 22032007 | 22:21 | -31.387 | 112.493 | 364 | 380.65 | 1023.73 | 1022.43 | 21.83 | 21.82 | 35.93 | 2.27 | 150.74 | 32.44 | 1023.73 | -999.99 | -999.99 | 293.6 | 3.24 | 357.14 | 2 | 373.26 | 2 | -16.11 | 0.21 | 3.6 | 158.4 | 17.59
AOML_Revelle | IO9N(2007)_ 33RR20070322 | 81.934 | 22032007 | 22:25 | -31.384 | 112.477 | 363.43 | 380.65 | 1023.41 | 1022.48 | 21.76 | 21.81 | 35.93 | 2.18 | 150.19 | 32.43 | 1023.41 | -999.99 | -999.99 | 295 | 3.5 | 357.36 | 2 | 373.26 | 2 | -15.89 | 0.22 | 3.65 | 161.8 | 17.44
AOML_Revelle | IO9N(2007)_ 33RR20070322 | 81.937 | 22032007 | 22:30 | -31.381 | 112.46 | 363.34 | 380.65 | 1023.54 | 1022.26 | 21.79 | 21.83 | 35.93 | 2.11 | 149.92 | 32.4 | 1023.54 | -999.99 | -999.99 | 272.2 | 2.26 | 357.21 | 2 | 373.26 | 2 | -16.04 | 0.23 | 3.86 | 137.3 | 17.72
AOML_Revelle | IO9N(2007)_ 33RR20070322 | 81.949 | 22032007 | 22:46 | -31.371 | 112.4 | 364.02 | 380.65 | 1023.66 | 1022.86 | 21.77 | 21.82 | 35.93 | 2.21 | 146.1 | 32.42 | 1023.66 | -999.99 | -999.99 | 293.1 | 4.12 | 358.15 | 2 | 373.26 | 2 | -15.1 | 0.24 | 4.17 | 168.5 | 17.07
AOML_Revelle | IO9N(2007)_ 33RR20070322 | 81.952 | 22032007 | 22:51 | -31.368 | 112.383 | 363.93 | 380.65 | 1023.86 | 1022.78 | 21.74 | 21.83 | 35.93 | 2.14 | 145.78 | 32.43 | 1023.86 | -999.99 | -999.99 | 286.5 | 3.6 | 358.66 | 2 | 373.26 | 2 | -14.6 | 0.27 | 4.17 | 160.3 | 16.9
AOML_Revelle | IO9N(2007)_ 33RR20070322 | 81.955 | 22032007 | 22:55 | -31.365 | 112.366 | 364.16 | 380.65 | 1023.9 | 1022.93 | 21.77 | 21.79 | 35.93 | 2.21 | 146.04 | 32.41 | 1023.9 | -999.99 | -999.99 | 298.3 | 3.91 | 357.87 | 2 | 373.26 | 2 | -15.38 | 0.29 | 3.81 | 169.4 | 17.05
AOML_Revelle | IO9N(2007)_ 33RR20070322 | 81.958 | 22032007 | 23:00 | -31.362 | 112.35 | 364.35 | 380.65 | 1024.12 | 1023.08 | 21.83 | 21.79 | 35.93 | 2.26 | 145.57 | 32.39 | 1024.12 | -999.99 | -999.99 | 300.1 | 4.42 | 357.13 | 2 | 373.26 | 2 | -16.13 | 0.29 | 4.12 | 175.9 | 16.88
AOML_Revelle | IO9N(2007)_ 33RR20070322 | 81.97 | 22032007 | 23:16 | -31.352 | 112.288 | 366.47 | 380.74 | 1024.06 | 1023.09 | 21.82 | 21.7 | 35.94 | 2.17 | 150.63 | 32.43 | 1024.06 | -999.99 | -999.99 | 291.3 | 3.45 | 358.08 | 2 | 374.03 | 2 | -15.94 | 0.32 | 3.86 | 160.5 | 17.35
AOML_Revelle | IO9N(2007)_ 33RR20070322 | 81.973 | 22032007 | 23:21 | -31.349 | 112.271 | 364.75 | 380.74 | 1023.66 | 1022.89 | 21.68 | 21.65 | 35.95 | 2.09 | 150.52 | 32.44 | 1023.66 | -999.99 | -999.99 | 293.9 | 3.04 | 357.66 | 2 | 374.03 | 2 | -16.36 | 0.3 | 3.55 | 153.9 | 17.33
AOML_Revelle | IO9N(2007)_ 33RR20070322 | 81.976 | 22032007 | 23:25 | -31.346 | 112.254 | 364 | 380.74 | 1024.2 | 1023.28 | 21.58 | 21.59 | 35.96 | 2.14 | 150.46 | 32.42 | 1024.2 | -999.99 | -999.99 | 287.7 | 2.98 | 357.77 | 2 | 374.03 | 2 | -16.26 | 0.28 | 3.7 | 152.2 | 17.57
AOML_Revelle | IO9N(2007)_ 33RR20070322 | 81.979 | 22032007 | 23:30 | -31.343 | 112.237 | 363.82 | 380.74 | 1024.52 | 1023.51 | 21.49 | 21.49 | 35.96 | 2.27 | 150.81 | 32.4 | 1024.52 | -999.99 | -999.99 | 278.4 | 2.47 | 357.62 | 2 | 374.03 | 2 | -16.41 | 0.27 | 3.7 | 141.6 | 17.38
AOML_Revelle | IO9N(2007)_ 33RR20070322 | 81.991 | 22032007 | 23:46 | -31.332 | 112.176 | 362.67 | 380.74 | 1024.47 | 1023.43 | 20.98 | 21.03 | 35.95 | 2.25 | 146.3 | 32.42 | 1024.47 | -999.99 | -999.99 | 287.8 | 3.4 | 357.48 | 2 | 374.03 | 2 | -16.55 | 0.26 | 4.06 | 156.1 | 17.45
AOML_Revelle | IO9N(2007)_ 33RR20070322 | 81.994 | 22032007 | 23:51 | -31.329 | 112.159 | 361.97 | 380.74 | 1024.28 | 1023.57 | 21.01 | 20.98 | 35.95 | 2.19 | 146.09 | 32.44 | 1024.28 | -999.99 | -999.99 | 283.5 | 2.98 | 355.62 | 2 | 374.03 | 2 | -18.4 | 0.27 | 3.91 | 150.3 | 17.18
AOML_Revelle | IO9N(2007)_ 33RR20070322 | 81.997 | 22032007 | 23:55 | -31.326 | 112.142 | 361.59 | 380.74 | 1024.41 | 1023.6 | 20.93 | 21 | 35.95 | 2.14 | 145.73 | 32.42 | 1024.41 | -999.99 | -999.99 | 290.3 | 3.7 | 356.77 | 2 | 374.03 | 2 | -17.26 | 0.28 | 4.12 | 159.5 | 17.25
AOML_Revelle | IO9N(2007)_ 33RR20070322 | 82 | 22032007 | 24:00 | -31.323 | 112.124 | 361.61 | 380.74 | 1024.42 | 1023.88 | 20.96 | 20.97 | 35.95 | 2.24 | 145.77 | 32.4 | 1024.42 | -999.99 | -999.99 | 282.4 | 3.24 | 355.86 | 2 | 374.03 | 2 | -18.16 | 0.3 | 4.22 | 151.4 | 17.28
AOML_Revelle | IO9N(2007)_ 33RR20070322 | 82.011 | 23032007 | 0:16 | -31.312 | 112.062 | 363.55 | 380.62 | 1025.05 | 1023.74 | 20.88 | 20.93 | 35.95 | 2.24 | 151.05 | 32.45 | 1025.05 | -999.99 | -999.99 | 280.9 | 3.04 | 358.68 | 2 | 374.31 | 2 | -15.63 | 0.29 | 4.06 | 147.1 | 17.41
AOML_Revelle | IO9N(2007)_ 33RR20070322 | 82.014 | 23032007 | 0:21 | -31.309 | 112.045 | 361.77 | 380.62 | 1024.73 | 1023.75 | 20.86 | 20.89 | 35.94 | 2.18 | 150.49 | 32.46 | 1024.73 | -999.99 | -999.99 | 270.4 | 2.57 | 356.4 | 2 | 374.31 | 2 | -17.91 | 0.27 | 4.06 | 140.4 | 17.34
AOML_Revelle | IO9N(2007)_ 33RR20070322 | 82.018 | 23032007 | 0:25 | -31.307 | 112.028 | 360.93 | 380.62 | 1024.59 | 1023.94 | 20.79 | 20.83 | 35.93 | 2.15 | 150.38 | 32.45 | 1024.59 | -999.99 | -999.99 | 268.1 | 2.83 | 355.73 | 2 | 374.31 | 2 | -18.57 | 0.25 | 4.37 | 140.6 | 17.18
AOML_Revelle | IO9N(2007)_ 33RR20070322 | 82.021 | 23032007 | 0:30 | -31.304 | 112.011 | 360.62 | 380.62 | 1024.88 | 1023.97 | 20.9 | 20.83 | 35.94 | 2.13 | 150.22 | 32.43 | 1024.88 | -999.99 | -999.99 | 274.1 | 2.93 | 353.91 | 2 | 374.31 | 2 | -20.39 | 0.22 | 4.27 | 144.7 | 17.26
AOML_Revelle | IO9N(2007)_ 33RR20070322 | 82.032 | 23032007 | 0:46 | -31.293 | 111.949 | 361.11 | 380.62 | 1025.39 | 1024.37 | 20.8 | 20.85 | 35.93 | 2.22 | 146.04 | 32.48 | 1025.39 | -999.99 | -999.99 | 280.9 | 2.73 | 356.38 | 2 | 374.31 | 2 | -17.93 | 0.23 | 3.81 | 144.9 | 17.2
AOML_Revelle | IO9N(2007)_ 33RR20070322 | 82.035 | 23032007 | 0:51 | -31.29 | 111.932 | 360.69 | 380.62 | 1025.02 | 1024.11 | 20.8 | 20.86 | 35.93 | 2.18 | 146.23 | 32.5 | 1025.02 | -999.99 | -999.99 | 278.6 | 3.09 | 356.1 | 2 | 374.31 | 2 | -18.2 | 0.24 | 4.12 | 149 | 17.14
AOML_Revelle | IO9N(2007)_ 33RR20070322 | 82.038 | 23032007 | 0:55 | -31.287 | 111.916 | 360.6 | 380.62 | 1025.43 | 1024.39 | 20.87 | 20.85 | 35.93 | 2.19 | 146.13 | 32.49 | 1025.43 | -999.99 | -999.99 | 284.9 | 3.14 | 354.83 | 2 | 374.31 | 2 | -19.48 | 0.24 | 3.86 | 152.4 | 17.21
AOML_Revelle | IO9N(2007)_ 33RR20070322 | 82.042 | 23032007 | 1:00 | -31.284 | 111.899 | 360.27 | 380.62 | 1025.59 | 1024.29 | 20.91 | 20.88 | 35.93 | 2.14 | 146 | 32.47 | 1025.59 | -999.99 | -999.99 | 275.2 | 2.16 | 354.39 | 2 | 374.31 | 2 | -19.91 | 0.26 | 3.7 | 136.7 | 17.26
AOML_Revelle | IO9N(2007)_ 33RR20070322 | 82.053 | 23032007 | 1:16 | -31.273 | 111.837 | 361.98 | 380.81 | 1025.34 | 1024.39 | 20.93 | 20.88 | 35.92 | 2.15 | 150.49 | 32.53 | 1025.34 | -999.99 | -999.99 | 259.1 | 1.59 | 355.64 | 2 | 374.74 | 2 | -19.1 | 0.25 | 3.76 | 123.8 | 17.19
AOML_Revelle | IO9N(2007)_ 33RR20070322 | 82.056 | 23032007 | 1:21 | -31.27 | 111.82 | 360.23 | 380.81 | 1025.58 | 1024.48 | 20.86 | 20.89 | 35.92 | 2.21 | 150.59 | 32.55 | 1025.58 | -999.99 | -999.99 | 270.7 | 1.8 | 355.18 | 2 | 374.74 | 2 | -19.56 | 0.27 | 3.55 | 131.1 | 17.28
AOML_Revelle | IO9N(2007)_ 33RR20070322 | 82.059 | 23032007 | 1:25 | -31.268 | 111.803 | 359.6 | 380.81 | 1025.12 | 1024.82 | 20.9 | 20.9 | 35.92 | 2.09 | 150.14 | 32.54 | 1025.12 | -999.99 | -999.99 | 289.9 | 2.62 | 353.99 | 2 | 374.74 | 2 | -20.75 | 0.27 | 3.34 | 150.6 | 17.19
AOML_Revelle | IO9N(2007)_ 33RR20070322 | 82.062 | 23032007 | 1:30 | -31.265 | 111.787 | 359.32 | 380.81 | 1025.86 | 1024.68 | 20.88 | 20.89 | 35.92 | 2.25 | 150.42 | 32.53 | 1025.86 | -999.99 | -999.99 | 293.9 | 2.47 | 354.18 | 2 | 374.74 | 2 | -20.56 | 0.23 | 3.09 | 148 | 17.15
AOML_Revelle | IO9N(2007)_ 33RR20070322 | 82.074 | 23032007 | 1:46 | -31.254 | 111.726 | 360.32 | 380.81 | 1025.64 | 1024.56 | 20.88 | 20.91 | 35.93 | 2.22 | 146.11 | 32.58 | 1025.64 | -999.99 | -999.99 | 269.6 | 1.96 | 355.3 | 2 | 374.74 | 2 | -19.44 | 0.26 | 3.65 | 133.2 | 17.4
AOML_Revelle | IO9N(2007)_ 33RR20070322 | 82.077 | 23032007 | 1:51 | -31.251 | 111.709 | 360.48 | 380.81 | 1025.55 | 1024.62 | 20.91 | 20.95 | 35.94 | 2.22 | 145.99 | 32.59 | 1025.55 | -999.99 | -999.99 | 269.8 | 2.01 | 355.72 | 2 | 374.74 | 2 | -19.03 | 0.23 | 3.76 | 133.4 | 17.33
AOML_Revelle | IO9N(2007)_ 33RR20070322 | 82.08 | 23032007 | 1:55 | -31.248 | 111.693 | 360.9 | 380.81 | 1025.72 | 1024.7 | 20.89 | 20.98 | 35.95 | 2.18 | 145.55 | 32.58 | 1025.72 | -999.99 | -999.99 | 257.3 | 1.8 | 356.82 | 2 | 374.74 | 2 | -17.92 | 0.2 | 3.86 | 126.8 | 17.53
AOML_Revelle | IO9N(2007)_ 33RR20070322 | 82.083 | 23032007 | 2:00 | -31.245 | 111.676 | 361.21 | 380.81 | 1025.69 | 1024.76 | 21.08 | 21 | 35.95 | 2.11 | 145.75 | 32.55 | 1025.69 | -999.99 | -999.99 | 248.4 | 2.16 | 354.56 | 2 | 374.74 | 2 | -20.18 | 0.19 | 4.37 | 128.1 | 17.31
AOML_Revelle | IO9N(2007)_ 33RR20070322 | 82.095 | 23032007 | 2:16 | -31.235 | 111.615 | 364.79 | 380.31 | 1026.05 | 1024.87 | 20.85 | 20.91 | 35.94 | 2.2 | 150.41 | 32.59 | 1026.05 | -999.99 | -999.99 | 274.4 | 2.32 | 360.37 | 2 | 374.19 | 2 | -13.81 | 0.16 | 3.7 | 138.5 | 17.37
AOML_Revelle | IO9N(2007)_ 33RR20070322 | 82.098 | 23032007 | 2:21 | -31.232 | 111.599 | 362.8 | 380.31 | 1026.11 | 1024.95 | 20.96 | 20.97 | 35.95 | 2.31 | 151.12 | 32.6 | 1026.11 | -999.99 | -999.99 | 254.9 | 1.65 | 357.65 | 2 | 374.19 | 2 | -16.54 | 0.16 | 3.81 | 125.1 | 17.48
AOML_Revelle | IO9N(2007)_ 33RR20070322 | 82.101 | 23032007 | 2:25 | -31.229 | 111.582 | 361.94 | 380.31 | 1026.13 | 1024.9 | 20.9 | 20.98 | 35.95 | 2.19 | 150.87 | 32.59 | 1026.13 | -999.99 | -999.99 | 274.1 | 1.9 | 357.84 | 2 | 374.19 | 2 | -16.35 | 0.14 | 3.55 | 134.1 | 17.54
AOML_Revelle | IO9N(2007)_ 33RR20070322 | 82.104 | 23032007 | 2:30 | -31.226 | 111.566 | 361.49 | 380.31 | 1025.81 | 1024.87 | 21 | 20.99 | 35.95 | 2.22 | 150.42 | 32.57 | 1025.81 | -999.99 | -999.99 | 254.8 | 2.01 | 355.91 | 2 | 374.19 | 2 | -18.27 | 0.16 | 4.12 | 126.1 | 17.69
AOML_Revelle | IO9N(2007)_ 33RR20070322 | 82.116 | 23032007 | 2:46 | -31.216 | 111.505 | 363.41 | 380.31 | 1026.01 | 1025.15 | 21.42 | 21.51 | 35.93 | 2.16 | 146.45 | 32.62 | 1026.01 | -999.99 | -999.99 | 255.5 | 1.54 | 359.1 | 2 | 374.19 | 2 | -15.09 | 0.19 | 3.7 | 120.9 | 17.69
AOML_Revelle | IO9N(2007)_ 33RR20070322 | 82.119 | 23032007 | 2:51 | -31.213 | 111.489 | 363.41 | 380.31 | 1026.33 | 1025.02 | 21.6 | 21.64 | 35.9 | 2.25 | 146.92 | 32.62 | 1026.33 | -999.99 | -999.99 | 251 | 1.29 | 358.42 | 2 | 374.19 | 2 | -15.77 | 0.21 | 3.6 | 122.1 | 17.54
AOML_Revelle | IO9N(2007)_ 33RR20070322 | 82.122 | 23032007 | 2:55 | -31.21 | 111.473 | 363.46 | 380.31 | 1026.11 | 1025.04 | 21.69 | 21.72 | 35.88 | 2.12 | 146.35 | 32.63 | 1026.11 | -999.99 | -999.99 | 259.5 | 1.59 | 358.12 | 2 | 374.19 | 2 | -16.07 | 0.24 | 3.7 | 125 | 17.65
AOML_Revelle | IO9N(2007)_ 33RR20070322 | 82.125 | 23032007 | 3:00 | -31.207 | 111.456 | 363.39 | 380.31 | 1026.38 | 1025.03 | 21.75 | 21.79 | 35.87 | 2.16 | 145.83 | 32.6 | 1026.38 | -999.99 | -999.99 | 255.7 | 2.01 | 358.43 | 2 | 374.19 | 2 | -15.76 | 0.27 | 4.06 | 127.6 | 17.47
AOML_Revelle | IO9N(2007)_ 33RR20070322 | 82.136 | 23032007 | 3:16 | -31.197 | 111.396 | 366.57 | 380.41 | 1026.04 | 1024.82 | 21.86 | 21.87 | 35.87 | 2.2 | 151.33 | 32.68 | 1026.04 | -999.99 | -999.99 | 244.7 | 2.37 | 360.89 | 2 | 373.84 | 2 | -12.94 | 0.22 | 4.53 | 128.5 | 17.55
AOML_Revelle | IO9N(2007)_ 33RR20070322 | 82.139 | 23032007 | 3:21 | -31.194 | 111.38 | 365.23 | 380.41 | 1025.67 | 1024.79 | 21.91 | 21.89 | 35.88 | 2.14 | 150.99 | 32.69 | 1025.67 | -999.99 | -999.99 | 250.8 | 1.54 | 358.93 | 2 | 373.84 | 2 | -14.91 | 0.2 | 3.86 | 121.2 | 17.8
AOML_Revelle | IO9N(2007)_ 33RR20070322 | 82.143 | 23032007 | 3:25 | -31.191 | 111.364 | 364.93 | 380.41 | 1025.74 | 1024.79 | 21.86 | 21.87 | 35.87 | 2.2 | 150.57 | 32.68 | 1025.74 | -999.99 | -999.99 | 248.4 | 2.16 | 359.01 | 2 | 373.84 | 2 | -14.82 | 0.21 | 4.32 | 128.5 | 17.66
AOML_Revelle | IO9N(2007)_ 33RR20070322 | 82.146 | 23032007 | 3:30 | -31.189 | 111.348 | 364.81 | 380.41 | 1026.26 | 1024.77 | 21.86 | 21.86 | 35.86 | 2.13 | 150.37 | 32.67 | 1026.26 | -999.99 | -999.99 | 247.6 | 2.01 | 359.07 | 2 | 373.84 | 2 | -14.77 | 0.2 | 4.17 | 126.6 | 17.58
AOML_Revelle | IO9N(2007)_ 33RR20070322 | 82.157 | 23032007 | 3:46 | -31.178 | 111.289 | 364.95 | 380.41 | 1026.12 | 1024.86 | 21.83 | 21.8 | 35.87 | 2.14 | 146.48 | 32.74 | 1026.12 | -999.99 | -999.99 | 258.5 | 2.16 | 358.71 | 2 | 373.84 | 2 | -15.13 | 0.16 | 3.96 | 133.5 | 17.53
AOML_Revelle | IO9N(2007)_ 33RR20070322 | 82.16 | 23032007 | 3:51 | -31.175 | 111.273 | 364.67 | 380.41 | 1025.72 | 1024.74 | 21.82 | 21.8 | 35.87 | 2.14 | 146.77 | 32.76 | 1025.72 | -999.99 | -999.99 | 249.5 | 2.11 | 358.37 | 2 | 373.84 | 2 | -15.47 | 0.14 | 4.22 | 129.5 | 17.71
AOML_Revelle | IO9N(2007)_ 33RR20070322 | 82.163 | 23032007 | 3:55 | -31.173 | 111.257 | 364.58 | 380.41 | 1025.92 | 1024.81 | 21.83 | 21.81 | 35.86 | 2.21 | 145.78 | 32.76 | 1025.92 | -999.99 | -999.99 | 256.8 | 2.32 | 358.28 | 2 | 373.84 | 2 | -15.56 | 0.15 | 4.12 | 134.1 | 17.67
AOML_Revelle | IO9N(2007)_ 33RR20070322 | 82.167 | 23032007 | 4:00 | -31.17 | 111.242 | 364.9 | 380.41 | 1026.18 | 1024.69 | 21.8 | 21.81 | 35.87 | 2.21 | 145.87 | 32.76 | 1026.18 | -999.99 | -999.99 | 257 | 1.75 | 359.31 | 2 | 373.84 | 2 | -14.53 | 0.15 | 3.76 | 125 | 17.66
AOML_Revelle | IO9N(2007)_ 33RR20070322 | 82.178 | 23032007 | 4:16 | -31.16 | 111.183 | 367.25 | 380.55 | 1025.44 | 1024.55 | 21.99 | 21.96 | 35.92 | 2.18 | 150.69 | 32.85 | 1025.44 | -999.99 | -999.99 | 261.4 | 2.16 | 360.64 | 2 | 373.87 | 2 | -13.23 | 0.14 | 3.86 | 134.6 | 17.57
AOML_Revelle | IO9N(2007)_ 33RR20070322 | 82.181 | 23032007 | 4:21 | -31.157 | 111.167 | 365.54 | 380.55 | 1025.7 | 1024.56 | 21.99 | 21.99 | 35.93 | 2.11 | 151.12 | 32.87 | 1025.7 | -999.99 | -999.99 | 262.1 | 1.54 | 359.46 | 2 | 373.87 | 2 | -14.41 | 0.13 | 3.5 | 126 | 17.67
AOML_Revelle | IO9N(2007)_ 33RR20070322 | 82.184 | 23032007 | 4:25 | -31.154 | 111.151 | 364.55 | 380.55 | 1025.76 | 1024.65 | 22.03 | 21.98 | 35.93 | 2.16 | 150.84 | 32.88 | 1025.76 | -999.99 | -999.99 | 248.2 | 2.06 | 357.79 | 2 | 373.87 | 2 | -16.08 | 0.13 | 4.17 | 129.5 | 17.64
AOML_Revelle | IO9N(2007)_ 33RR20070322 | 82.187 | 23032007 | 4:30 | -31.152 | 111.135 | 364.43 | 380.55 | 1025.74 | 1024.77 | 21.97 | 21.97 | 35.92 | 2.1 | 149.93 | 32.87 | 1025.74 | -999.99 | -999.99 | 250.8 | 1.08 | 358.37 | 2 | 373.87 | 2 | -15.5 | 0.12 | 3.45 | 116.1 | 17.82
AOML_Revelle | IO9N(2007)_ 33RR20070322 | 82.199 | 23032007 | 4:46 | -31.141 | 111.076 | 365.54 | 380.55 | 1026 | 1024.66 | 21.82 | 21.84 | 35.91 | 2.09 | 146.67 | 32.97 | 1026 | -999.99 | -999.99 | 248.4 | 1.8 | 359.95 | 2 | 373.87 | 2 | -13.92 | 0.13 | 4.01 | 124.3 | 17.68
AOML_Revelle | IO9N(2007)_ 33RR20070322 | 82.202 | 23032007 | 4:51 | -31.138 | 111.06 | 365.51 | 380.55 | 1025.92 | 1024.62 | 21.82 | 21.85 | 35.92 | 2.12 | 146.16 | 33 | 1025.92 | -999.99 | -999.99 | 250.4 | 1.39 | 359.99 | 2 | 373.87 | 2 | -13.88 | 0.14 | 3.7 | 122.7 | 17.64
AOML_Revelle | IO9N(2007)_ 33RR20070322 | 82.205 | 23032007 | 4:55 | -31.136 | 111.044 | 365.51 | 380.55 | 1025.85 | 1024.64 | 21.84 | 21.85 | 35.92 | 2.13 | 146.36 | 33.01 | 1025.85 | -999.99 | -999.99 | 249.4 | 1.75 | 359.77 | 2 | 373.87 | 2 | -14.1 | 0.16 | 3.96 | 124.6 | 17.57
AOML_Revelle | IO9N(2007)_ 33RR20070322 | 82.208 | 23032007 | 5:00 | -31.133 | 111.028 | 365.49 | 380.55 | 1025.52 | 1024.7 | 21.83 | 21.84 | 35.92 | 2.16 | 145.65 | 33.01 | 1025.52 | -999.99 | -999.99 | 243.1 | 1.65 | 359.66 | 2 | 373.87 | 2 | -14.2 | 0.17 | 3.96 | 120.9 | 17.49
AOML_Revelle | IO9N(2007)_ 33RR20070322 | 82.22 | 23032007 | 5:16 | -31.123 | 110.968 | 367.42 | 380.44 | 1025.65 | 1024.44 | 21.87 | 21.86 | 35.93 | 2.12 | 150.99 | 33.14 | 1025.65 | -999.99 | -999.99 | 246.9 | 1.85 | 361.2 | 2 | 373.68 | 2 | -12.48 | 0.19 | 4.06 | 125.1 | 17.68
AOML_Revelle | IO9N(2007)_ 33RR20070322 | 82.223 | 23032007 | 5:21 | -31.12 | 110.952 | 365.8 | 380.44 | 1025.8 | 1024.38 | 21.9 | 21.88 | 35.93 | 2.15 | 150.36 | 33.19 | 1025.8 | -999.99 | -999.99 | 249.6 | 1.54 | 359.45 | 2 | 373.68 | 2 | -14.23 | 0.2 | 3.76 | 121.7 | 17.86
AOML_Revelle | IO9N(2007)_ 33RR20070322 | 82.226 | 23032007 | 5:25 | -31.117 | 110.936 | 365.04 | 380.44 | 1025.68 | 1024.31 | 21.86 | 21.85 | 35.92 | 2.19 | 150.24 | 33.2 | 1025.68 | -999.99 | -999.99 | 246.6 | 2.16 | 358.99 | 2 | 373.68 | 2 | -14.69 | 0.2 | 4.32 | 128.4 | 17.95
AOML_Revelle | IO9N(2007)_ 33RR20070322 | 82.229 | 23032007 | 5:30 | -31.114 | 110.92 | 364.6 | 380.44 | 1025.66 | 1024.52 | 21.85 | 21.86 | 35.93 | 2.12 | 150.07 | 33.21 | 1025.66 | -999.99 | -999.99 | 249.4 | 1.8 | 358.76 | 2 | 373.68 | 2 | -14.92 | 0.19 | 4.01 | 124.7 | 17.88
AOML_Revelle | IO9N(2007)_ 33RR20070322 | 82.241 | 23032007 | 5:46 | -31.104 | 110.862 | 365.54 | 380.44 | 1025.43 | 1024.11 | 21.87 | 21.85 | 35.94 | 2.17 | 145.96 | 33.36 | 1025.43 | -999.99 | -999.99 | 246.8 | 2.01 | 359.18 | 2 | 373.68 | 2 | -14.5 | 0.18 | 4.17 | 127.4 | 17.86
AOML_Revelle | IO9N(2007)_ 33RR20070322 | 82.244 | 23032007 | 5:51 | -31.101 | 110.846 | 365.11 | 380.44 | 1025.27 | 1024.32 | 21.89 | 21.87 | 35.94 | 2.12 | 146.17 | 33.39 | 1025.27 | -999.99 | -999.99 | 249.7 | 2.01 | 358.65 | 2 | 373.68 | 2 | -15.03 | 0.19 | 4.17 | 126.4 | 17.89
AOML_Revelle | IO9N(2007)_ 33RR20070322 | 82.247 | 23032007 | 5:55 | -31.099 | 110.83 | 365.98 | 380.44 | 1025.5 | 1024.28 | 21.85 | 21.87 | 35.94 | 2.21 | 146.09 | 33.42 | 1025.5 | -999.99 | -999.99 | 245.8 | 1.85 | 360.31 | 2 | 373.68 | 2 | -13.37 | 0.19 | 4.06 | 125.4 | 17.6
AOML_Revelle | IO9N(2007)_ 33RR20070322 | 82.25 | 23032007 | 6:00 | -31.096 | 110.814 | 365.4 | 380.44 | 1025.16 | 1024.15 | 21.9 | 21.85 | 35.94 | 2.15 | 145.59 | 33.42 | 1025.16 | -999.99 | -999.99 | 247.1 | 2.06 | 358.31 | 2 | 373.68 | 2 | -15.37 | 0.19 | 4.27 | 127.4 | 17.82
AOML_Revelle | IO9N(2007)_ 33RR20070322 | 82.261 | 23032007 | 6:16 | -31.086 | 110.755 | 366.74 | 380.63 | 1025.62 | 1024.34 | 21.75 | 21.71 | 35.95 | 2.13 | 150.3 | 33.48 | 1025.62 | -999.99 | -999.99 | 251.4 | 2.32 | 360.23 | 2 | 374.07 | 2 | -13.84 | 0.16 | 4.37 | 130.7 | 17.76
AOML_Revelle | IO9N(2007)_ 33RR20070322 | 82.264 | 23032007 | 6:21 | -31.083 | 110.739 | 365.25 | 380.63 | 1025.34 | 1024.07 | 21.72 | 21.67 | 35.96 | 2.1 | 150.37 | 33.49 | 1025.34 | -999.99 | -999.99 | 253.6 | 1.85 | 358.49 | 2 | 374.07 | 2 | -15.58 | 0.16 | 3.96 | 127.7 | 17.98
AOML_Revelle | IO9N(2007)_ 33RR20070322 | 82.268 | 23032007 | 6:25 | -31.08 | 110.722 | 364.2 | 380.63 | 1025.57 | 1024.26 | 21.67 | 21.63 | 35.95 | 2.16 | 150.35 | 33.47 | 1025.57 | -999.99 | -999.99 | 251.9 | 1.8 | 357.72 | 2 | 374.07 | 2 | -16.35 | 0.15 | 3.96 | 125.2 | 17.92
AOML_Revelle | IO9N(2007)_ 33RR20070322 | 82.271 | 23032007 | 6:30 | -31.077 | 110.706 | 363.26 | 380.63 | 1025.52 | 1024.24 | 21.58 | 21.56 | 35.96 | 2.16 | 150.1 | 33.43 | 1025.52 | -999.99 | -999.99 | 250 | 2.11 | 357.07 | 2 | 374.07 | 2 | -17 | 0.15 | 4.17 | 126.9 | 17.91
AOML_Revelle | IO9N(2007)_ 33RR20070322 | 82.282 | 23032007 | 6:46 | -31.067 | 110.646 | 363.91 | 380.63 | 1025.02 | 1024.02 | 21.24 | 21.2 | 35.97 | 2.13 | 146.44 | 33.46 | 1025.02 | -999.99 | -999.99 | 249.8 | 2.16 | 357.36 | 2 | 374.07 | 2 | -16.71 | 0.17 | 4.37 | 127.6 | 17.73
AOML_Revelle | IO9N(2007)_ 33RR20070322 | 82.285 | 23032007 | 6:51 | -31.064 | 110.629 | 363.61 | 380.63 | 1025.54 | 1023.99 | 21.15 | 21.17 | 35.98 | 2.08 | 146.08 | 33.48 | 1025.54 | -999.99 | -999.99 | 247.9 | 2.06 | 358.14 | 2 | 374.07 | 2 | -15.93 | 0.15 | 4.27 | 125.3 | 17.73
AOML_Revelle | IO9N(2007)_ 33RR20070322 | 82.288 | 23032007 | 6:55 | -31.061 | 110.613 | 363.87 | 380.63 | 1025.38 | 1023.98 | 21.15 | 21.08 | 35.97 | 2.18 | 146.01 | 33.48 | 1025.38 | -999.99 | -999.99 | 251.2 | 1.9 | 357.12 | 2 | 374.07 | 2 | -16.95 | 0.14 | 4.12 | 126.3 | 17.83
AOML_Revelle | IO9N(2007)_ 33RR20070322 | 82.292 | 23032007 | 7:00 | -31.058 | 110.596 | 363.75 | 380.63 | 1025.19 | 1023.98 | 20.98 | 20.99 | 35.96 | 2.18 | 145.89 | 33.47 | 1025.19 | -999.99 | -999.99 | 248.7 | 1.7 | 358.17 | 2 | 374.07 | 2 | -15.9 | 0.15 | 4.01 | 122.6 | 17.72
AOML_Revelle | IO9N(2007)_ 33RR20070322 | 82.303 | 23032007 | 7:16 | -31.047 | 110.535 | 365.26 | 380.55 | 1025.07 | 1023.86 | 20.83 | 20.82 | 35.96 | 2.17 | 149.87 | 33.57 | 1025.07 | -999.99 | -999.99 | 253.8 | 1.59 | 359.43 | 2 | 374.27 | 2 | -14.84 | 0.2 | 3.86 | 122.3 | 17.82
AOML_Revelle | IO9N(2007)_ 33RR20070322 | 82.306 | 23032007 | 7:21 | -31.044 | 110.518 | 363.71 | 380.55 | 1025.3 | 1024 | 20.82 | 20.79 | 35.97 | 2.2 | 151.51 | 33.6 | 1025.3 | -999.99 | -999.99 | 248.8 | 2.21 | 357.7 | 2 | 374.27 | 2 | -16.57 | 0.21 | 4.48 | 127.8 | 17.76
AOML_Revelle | IO9N(2007)_ 33RR20070322 | 82.309 | 23032007 | 7:25 | -31.042 | 110.502 | 363.05 | 380.55 | 1024.78 | 1023.98 | 20.81 | 20.78 | 35.96 | 2.14 | 150.78 | 33.6 | 1024.78 | -999.99 | -999.99 | 242.8 | 2.21 | 356.87 | 2 | 374.27 | 2 | -17.39 | 0.2 | 4.58 | 125.4 | 17.77
AOML_Revelle | IO9N(2007)_ 33RR20070322 | 82.312 | 23032007 | 7:30 | -31.039 | 110.485 | 363.22 | 380.55 | 1025.16 | 1023.91 | 20.73 | 20.72 | 35.96 | 2.2 | 151.06 | 33.6 | 1025.16 | -999.99 | -999.99 | 246.7 | 2.37 | 357.46 | 2 | 374.27 | 2 | -16.8 | 0.19 | 4.63 | 127.2 | 17.63
AOML_Revelle | IO9N(2007)_ 33RR20070322 | 82.324 | 23032007 | 7:46 | -31.028 | 110.424 | 365.4 | 380.55 | 1025.05 | 1023.8 | 20.68 | 20.69 | 35.97 | 2.16 | 147.13 | 33.63 | 1025.05 | -999.99 | -999.99 | 249.3 | 1.9 | 360.04 | 2 | 374.27 | 2 | -14.22 | 0.2 | 4.22 | 125.2 | 17.73
AOML_Revelle | IO9N(2007)_ 33RR20070322 | 82.327 | 23032007 | 7:51 | -31.025 | 110.408 | 365.73 | 380.55 | 1025.19 | 1023.82 | 20.69 | 20.68 | 35.97 | 2.12 | 147.13 | 33.62 | 1025.19 | -999.99 | -999.99 | 243.3 | 1.9 | 360.12 | 2 | 374.27 | 2 | -14.14 | 0.18 | 4.32 | 123.8 | 17.8
AOML_Revelle | IO9N(2007)_ 33RR20070322 | 82.33 | 23032007 | 7:55 | -31.022 | 110.391 | 365.73 | 380.55 | 1025.39 | 1023.93 | 20.66 | 20.69 | 35.97 | 2.14 | 146.79 | 33.59 | 1025.39 | -999.99 | -999.99 | 248.9 | 2.06 | 360.79 | 2 | 374.27 | 2 | -13.48 | 0.19 | 4.32 | 125.4 | 17.69
AOML_Revelle | IO9N(2007)_ 33RR20070322 | 82.333 | 23032007 | 8:00 | -31.019 | 110.374 | 365.4 | 380.55 | 1025.41 | 1023.84 | 20.75 | 20.74 | 35.98 | 2.14 | 146.92 | 33.55 | 1025.41 | -999.99 | -999.99 | 244.2 | 2.42 | 359.79 | 2 | 374.27 | 2 | -14.48 | 0.21 | 4.68 | 127.9 | 17.62
AOML_Revelle | IO9N(2007)_ 33RR20070322 | 82.345 | 23032007 | 8:16 | -31.009 | 110.313 | 368.12 | 380.59 | 1025.26 | 1023.84 | 20.88 | 20.87 | 35.97 | 2.14 | 151.57 | 33.57 | 1025.26 | -999.99 | -999.99 | 250.7 | 1.8 | 362.37 | 2 | 374.02 | 2 | -11.66 | 0.24 | 4.12 | 125.3 | 17.54
AOML_Revelle | IO9N(2007)_ 33RR20070322 | 82.348 | 23032007 | 8:21 | -31.006 | 110.296 | 365.83 | 380.59 | 1025.2 | 1023.89 | 20.89 | 20.88 | 35.96 | 2.19 | 151.48 | 33.58 | 1025.2 | -999.99 | -999.99 | 247.3 | 1.8 | 360.03 | 2 | 374.02 | 2 | -14 | 0.24 | 4.22 | 124.7 | 17.54
AOML_Revelle | IO9N(2007)_ 33RR20070322 | 82.351 | 23032007 | 8:25 | -31.003 | 110.279 | 364.21 | 380.59 | 1024.98 | 1023.84 | 20.85 | 20.93 | 35.96 | 2.18 | 150.81 | 33.57 | 1024.98 | -999.99 | -999.99 | 249.9 | 2.06 | 359.83 | 2 | 374.02 | 2 | -14.19 | 0.23 | 4.32 | 126.8 | 17.51
AOML_Revelle | IO9N(2007)_ 33RR20070322 | 82.354 | 23032007 | 8:30 | -31 | 110.262 | 363.76 | 380.59 | 1025.05 | 1023.72 | 21.03 | 21.07 | 35.97 | 2.12 | 150.4 | 33.56 | 1025.05 | -999.99 | -999.99 | 247.2 | 1.96 | 358.72 | 2 | 374.02 | 2 | -15.3 | 0.23 | 4.27 | 124.2 | 17.7
AOML_Revelle | IO9N(2007)_ 33RR20070322 | 82.366 | 23032007 | 8:46 | -30.989 | 110.202 | 364.42 | 380.59 | 1024.98 | 1023.84 | 21.26 | 21.26 | 35.98 | 2.15 | 147.14 | 33.63 | 1024.98 | -999.99 | -999.99 | 251.4 | 1.65 | 358.58 | 2 | 374.02 | 2 | -15.44 | 0.21 | 3.91 | 124 | 17.48
AOML_Revelle | IO9N(2007)_ 33RR20070322 | 82.369 | 23032007 | 8:51 | -30.987 | 110.185 | 364.23 | 380.59 | 1024.55 | 1023.74 | 21.24 | 21.29 | 35.98 | 2.21 | 146.48 | 33.65 | 1024.55 | -999.99 | -999.99 | 250.7 | 1.54 | 358.86 | 2 | 374.02 | 2 | -15.16 | 0.22 | 3.81 | 120.5 | 17.58
AOML_Revelle | IO9N(2007)_ 33RR20070322 | 82.372 | 23032007 | 8:55 | -30.984 | 110.169 | 364 | 380.59 | 1025.14 | 1023.76 | 21.3 | 21.27 | 35.98 | 2.13 | 146.27 | 33.65 | 1025.14 | -999.99 | -999.99 | 249.7 | 1.85 | 357.73 | 2 | 374.02 | 2 | -16.29 | 0.22 | 4.06 | 125.3 | 17.65
AOML_Revelle | IO9N(2007)_ 33RR20070322 | 82.375 | 23032007 | 9:00 | -30.981 | 110.153 | 363.86 | 380.59 | 1025.45 | 1023.87 | 21.3 | 21.26 | 35.97 | 2.12 | 145.87 | 33.64 | 1025.45 | -999.99 | -999.99 | 240.6 | 2.62 | 357.52 | 2 | 374.02 | 2 | -16.5 | 0.23 | 4.89 | 128.1 | 17.85
AOML_Revelle | IO9N(2007)_ 33RR20070322 | 82.386 | 23032007 | 9:16 | -30.97 | 110.093 | 365.87 | 380.41 | 1024.82 | 1023.88 | 21.36 | 21.33 | 35.96 | 2.09 | 150.67 | 33.72 | 1024.82 | -999.99 | -999.99 | 245.1 | 2.37 | 359.37 | 2 | 373.85 | 2 | -14.48 | 0.23 | 4.58 | 127.6 | 17.73
AOML_Revelle | IO9N(2007)_ 33RR20070322 | 82.389 | 23032007 | 9:21 | -30.968 | 110.076 | 364.74 | 380.41 | 1024.97 | 1023.86 | 21.3 | 21.34 | 35.97 | 2.1 | 150.81 | 33.74 | 1024.97 | -999.99 | -999.99 | 245.4 | 1.7 | 359.34 | 2 | 373.85 | 2 | -14.51 | 0.22 | 4.12 | 122.2 | 17.67
AOML_Revelle | IO9N(2007)_ 33RR20070322 | 82.393 | 23032007 | 9:25 | -30.965 | 110.06 | 363.82 | 380.41 | 1025.23 | 1023.73 | 21.37 | 21.3 | 35.98 | 2.07 | 149.37 | 33.75 | 1025.23 | -999.99 | -999.99 | 235 | 2.62 | 356.95 | 2 | 373.85 | 2 | -16.9 | 0.22 | 5.09 | 126 | 17.79
AOML_Revelle | IO9N(2007)_ 33RR20070322 | 82.396 | 23032007 | 9:30 | -30.962 | 110.043 | 364.08 | 380.41 | 1024.9 | 1023.84 | 21.29 | 21.24 | 35.99 | 2.09 | 150.07 | 33.74 | 1024.9 | -999.99 | -999.99 | 239.1 | 3.04 | 357.4 | 2 | 373.85 | 2 | -16.45 | 0.22 | 5.35 | 128.4 | 17.71
AOML_Revelle | IO9N(2007)_ 33RR20070322 | 82.407 | 23032007 | 9:46 | -30.951 | 109.982 | 365.24 | 380.41 | 1024.95 | 1023.79 | 21.05 | 21.08 | 36.01 | 2.17 | 146.77 | 33.75 | 1024.95 | -999.99 | -999.99 | 229.4 | 3.04 | 359.95 | 2 | 373.85 | 2 | -13.9 | 0.22 | 5.56 | 123.8 | 17.72
AOML_Revelle | IO9N(2007)_ 33RR20070322 | 82.41 | 23032007 | 9:51 | -30.948 | 109.965 | 365.12 | 380.41 | 1024.35 | 1023.82 | 21.02 | 21.01 | 36.02 | 2.15 | 146.83 | 33.74 | 1024.35 | -999.99 | -999.99 | 243.1 | 2.47 | 359.01 | 2 | 373.85 | 2 | -14.84 | 0.23 | 4.78 | 129.2 | 17.51
AOML_Revelle | IO9N(2007)_ 33RR20070322 | 82.413 | 23032007 | 9:55 | -30.946 | 109.949 | 365.64 | 380.41 | 1025.02 | 1023.73 | 21.03 | 20.97 | 36.04 | 2.08 | 146.2 | 33.72 | 1025.02 | -999.99 | -999.99 | 244.5 | 1.8 | 358.87 | 2 | 373.85 | 2 | -14.98 | 0.25 | 4.17 | 120.5 | 17.59
AOML_Revelle | IO9N(2007)_ 33RR20070322 | 82.417 | 23032007 | 10:00 | -30.942 | 109.932 | 365.73 | 380.41 | 1025.11 | 1023.85 | 20.98 | 20.95 | 36.04 | 2.18 | 146.04 | 33.67 | 1025.11 | -999.99 | -999.99 | 237.4 | 4.01 | 359.56 | 2 | 373.85 | 2 | -14.29 | 0.24 | 6.33 | 131.5 | 17.7
AOML_Revelle | IO9N(2007)_ 33RR20070322 | 82.428 | 23032007 | 10:16 | -30.932 | 109.871 | 368.13 | 380.55 | 1024.94 | 1023.83 | 20.91 | 20.93 | 36.05 | 2.12 | 150.56 | 33.67 | 1024.94 | -999.99 | -999.99 | 222 | 3.55 | 362.64 | 2 | 374.23 | 2 | -11.59 | 0.25 | 6.23 | 122.4 | 17.78
AOML_Revelle | IO9N(2007)_ 33RR20070322 | 82.431 | 23032007 | 10:21 | -30.929 | 109.854 | 366.67 | 380.55 | 1025.42 | 1023.92 | 20.96 | 20.91 | 36.05 | 2.12 | 150.78 | 33.68 | 1025.42 | -999.99 | -999.99 | 217.4 | 2.68 | 360.27 | 2 | 374.23 | 2 | -13.96 | 0.23 | 5.45 | 118.3 | 17.54
AOML_Revelle | IO9N(2007)_ 33RR20070322 | 82.434 | 23032007 | 10:25 | -30.926 | 109.837 | 366.08 | 380.55 | 1025.27 | 1023.84 | 20.91 | 20.91 | 36.04 | 2.14 | 150.25 | 33.66 | 1025.27 | -999.99 | -999.99 | 248.7 | 1.44 | 360.53 | 2 | 374.23 | 2 | -13.7 | 0.23 | 3.86 | 120 | 17.58
AOML_Revelle | IO9N(2007)_ 33RR20070322 | 82.437 | 23032007 | 10:30 | -30.923 | 109.821 | 365.61 | 380.55 | 1024.93 | 1023.91 | 20.94 | 20.89 | 36.04 | 2.22 | 150.48 | 33.64 | 1024.93 | -999.99 | -999.99 | 234.7 | 2.21 | 359.15 | 2 | 374.23 | 2 | -15.08 | 0.24 | 4.78 | 122.3 | 17.82
AOML_Revelle | IO9N(2007)_ 33RR20070322 | 82.449 | 23032007 | 10:46 | -30.912 | 109.759 | 365.63 | 380.55 | 1025.38 | 1024.03 | 20.78 | 20.76 | 36.01 | 2.13 | 146.81 | 33.68 | 1025.38 | -999.99 | -999.99 | 252.3 | 1.29 | 359.71 | 2 | 374.23 | 2 | -14.51 | 0.21 | 3.81 | 119.5 | 17.49
AOML_Revelle | IO9N(2007)_ 33RR20070322 | 82.452 | 23032007 | 10:51 | -30.909 | 109.742 | 365.18 | 380.55 | 1025.18 | 1024.12 | 20.75 | 20.74 | 36 | 2.09 | 146.28 | 33.68 | 1025.18 | -999.99 | -999.99 | 247.8 | 2.26 | 359.37 | 2 | 374.23 | 2 | -14.86 | 0.21 | 4.63 | 126.2 | 17.62
AOML_Revelle | IO9N(2007)_ 33RR20070322 | 82.455 | 23032007 | 10:55 | -30.906 | 109.725 | 365.32 | 380.55 | 1025.56 | 1024.24 | 20.71 | 20.74 | 36.01 | 2.14 | 145.97 | 33.68 | 1025.56 | -999.99 | -999.99 | 242.6 | 2.32 | 360.35 | 2 | 374.23 | 2 | -13.88 | 0.2 | 4.78 | 125.2 | 17.84
AOML_Revelle | IO9N(2007)_ 33RR20070322 | 82.458 | 23032007 | 11:00 | -30.903 | 109.708 | 365.44 | 380.55 | 1025.44 | 1024.29 | 20.76 | 20.73 | 36.02 | 2.15 | 145.94 | 33.66 | 1025.44 | -999.99 | -999.99 | 227.4 | 2.52 | 359.39 | 2 | 374.23 | 2 | -14.84 | 0.2 | 5.25 | 120.7 | 17.63
AOML_Revelle | IO9N(2007)_ 33RR20070322 | 82.47 | 23032007 | 11:16 | -30.893 | 109.645 | 368.52 | 380.67 | 1025.48 | 1024.23 | 20.79 | 20.81 | 36.04 | 2.14 | 150.59 | 33.72 | 1025.48 | -999.99 | -999.99 | 234.2 | 2.52 | 363.18 | 2 | 374.49 | 2 | -11.3 | 0.17 | 5.15 | 122.5 | 17.55
AOML_Revelle | IO9N(2007)_ 33RR20070322 | 82.473 | 23032007 | 11:21 | -30.89 | 109.628 | 367.15 | 380.67 | 1025.64 | 1024.3 | 20.82 | 20.83 | 36.04 | 2.09 | 150.69 | 33.73 | 1025.64 | -999.99 | -999.99 | 239.1 | 1.8 | 361.77 | 2 | 374.49 | 2 | -12.71 | 0.17 | 4.42 | 121.1 | 17.55
AOML_Revelle | IO9N(2007)_ 33RR20070322 | 82.476 | 23032007 | 11:25 | -30.887 | 109.611 | 366.77 | 380.67 | 1025.72 | 1024.27 | 20.83 | 20.87 | 36.04 | 2.16 | 150.89 | 33.73 | 1025.72 | -999.99 | -999.99 | 228.8 | 3.09 | 361.9 | 2 | 374.49 | 2 | -12.59 | 0.2 | 5.76 | 124.4 | 17.52
AOML_Revelle | IO9N(2007)_ 33RR20070322 | 82.479 | 23032007 | 11:30 | -30.884 | 109.594 | 366.47 | 380.67 | 1025.7 | 1024.43 | 20.86 | 20.85 | 36.03 | 2.09 | 150.29 | 33.7 | 1025.7 | -999.99 | -999.99 | 221.8 | 1.75 | 360.84 | 2 | 374.49 | 2 | -13.64 | 0.2 | 4.58 | 115 | 17.58
AOML_Revelle | IO9N(2007)_ 33RR20070322 | 82.491 | 23032007 | 11:46 | -30.873 | 109.533 | 366.28 | 380.67 | 1025.7 | 1024.58 | 21 | 21.02 | 36.05 | 2.07 | 146.69 | 33.74 | 1025.7 | -999.99 | -999.99 | 228.3 | 3.29 | 360.97 | 2 | 374.49 | 2 | -13.52 | 0.17 | 5.92 | 126.2 | 17.72
AOML_Revelle | IO9N(2007)_ 33RR20070322 | 82.494 | 23032007 | 11:51 | -30.87 | 109.516 | 366.28 | 380.67 | 1025.76 | 1024.58 | 21.03 | 21.02 | 36.05 | 2.15 | 146.8 | 33.74 | 1025.76 | -999.99 | -999.99 | 234.1 | 1.39 | 360.61 | 2 | 374.49 | 2 | -13.88 | 0.16 | 4.12 | 114.9 | 17.67
AOML_Revelle | IO9N(2007)_ 33RR20070322 | 82.497 | 23032007 | 11:55 | -30.867 | 109.499 | 366.42 | 380.67 | 1025.56 | 1024.73 | 21 | 21 | 36.06 | 2.14 | 146.45 | 33.73 | 1025.56 | -999.99 | -999.99 | 245.8 | 1.9 | 360.8 | 2 | 374.49 | 2 | -13.69 | 0.15 | 4.32 | 121.9 | 17.67
AOML_Revelle | IO9N(2007)_ 33RR20070322 | 82.5 | 23032007 | 12:00 | -30.864 | 109.482 | 366.77 | 380.67 | 1026.01 | 1024.57 | 20.99 | 20.94 | 36.05 | 2.1 | 146.5 | 33.71 | 1026.01 | -999.99 | -999.99 | 238.3 | 1.39 | 360.55 | 2 | 374.49 | 2 | -13.94 | 0.17 | 4.12 | 115.4 | 17.91
AOML_Revelle | IO9N(2007)_ 33RR20070322 | 82.511 | 23032007 | 12:16 | -30.853 | 109.42 | 369.59 | 380.51 | 1025.85 | 1024.93 | 20.91 | 20.86 | 36.05 | 2.18 | 151.03 | 33.73 | 1025.85 | -999.99 | -999.99 | 248.5 | 1.54 | 363.4 | 2 | 374.47 | 2 | -11.07 | 0.18 | 4.06 | 120.2 | 17.91
AOML_Revelle | IO9N(2007)_ 33RR20070322 | 82.514 | 23032007 | 12:21 | -30.85 | 109.403 | 368.08 | 380.51 | 1025.83 | 1024.74 | 20.91 | 20.89 | 36.05 | 2.05 | 150.35 | 33.74 | 1025.83 | -999.99 | -999.99 | 225.9 | 1.8 | 362.17 | 2 | 374.47 | 2 | -12.29 | 0.17 | 4.63 | 115.1 | 17.93
AOML_Revelle | IO9N(2007)_ 33RR20070322 | 82.518 | 23032007 | 12:25 | -30.847 | 109.385 | 367.35 | 380.51 | 1026.4 | 1025.01 | 20.88 | 20.89 | 36.04 | 2.1 | 150.4 | 33.73 | 1026.4 | -999.99 | -999.99 | 246.4 | 1.29 | 362.24 | 2 | 374.47 | 2 | -12.23 | 0.17 | 3.96 | 116.1 | 17.79
AOML_Revelle | IO9N(2007)_ 33RR20070322 | 82.521 | 23032007 | 12:30 | -30.844 | 109.368 | 366.95 | 380.51 | 1025.72 | 1024.9 | 20.91 | 20.95 | 36.05 | 2.14 | 150.27 | 33.7 | 1025.72 | -999.99 | -999.99 | 232.5 | 2.73 | 362.16 | 2 | 374.47 | 2 | -12.31 | 0.17 | 5.35 | 123.5 | 17.78
AOML_Revelle | IO9N(2007)_ 33RR20070322 | 82.532 | 23032007 | 12:46 | -30.833 | 109.305 | 366.57 | 380.51 | 1026.16 | 1024.96 | 21.02 | 20.97 | 36.04 | 2.18 | 146.55 | 33.73 | 1026.16 | -999.99 | -999.99 | 242.5 | 2.16 | 360.43 | 2 | 374.47 | 2 | -14.03 | 0.16 | 4.68 | 123.9 | 17.76
AOML_Revelle | IO9N(2007)_ 33RR20070322 | 82.535 | 23032007 | 12:51 | -30.83 | 109.288 | 366.57 | 380.51 | 1026.15 | 1024.96 | 20.99 | 20.96 | 36.05 | 2.12 | 146.77 | 33.74 | 1026.15 | -999.99 | -999.99 | 235.8 | 2.16 | 360.74 | 2 | 374.47 | 2 | -13.73 | 0.16 | 4.78 | 118.5 | 17.94
AOML_Revelle | IO9N(2007)_ 33RR20070322 | 82.538 | 23032007 | 12:55 | -30.827 | 109.271 | 366.33 | 380.51 | 1026.26 | 1025.03 | 21.11 | 21.18 | 36.02 | 2.21 | 146.36 | 33.71 | 1026.26 | -999.99 | -999.99 | 246.7 | 1.8 | 361.96 | 2 | 374.47 | 2 | -12.5 | 0.18 | 4.32 | 124.9 | 17.84
AOML_Revelle | IO9N(2007)_ 33RR20070322 | 82.542 | 23032007 | 13:00 | -30.824 | 109.254 | 363.18 | 380.51 | 1026.18 | 1025.13 | 21.24 | 21.25 | 36.01 | 2.17 | 146.33 | 33.67 | 1026.18 | -999.99 | -999.99 | 246.1 | 1.59 | 357.84 | 2 | 374.47 | 2 | -16.63 | 0.17 | 4.12 | 120.8 | 17.76
AOML_Revelle | IO9N(2007)_ 33RR20070322 | 82.553 | 23032007 | 13:16 | -30.814 | 109.192 | 364.39 | 380.87 | 1026.31 | 1025.1 | 21.29 | 21.29 | 36.01 | 2.18 | 151.25 | 33.62 | 1026.31 | -999.99 | -999.99 | 218.2 | 1.08 | 359.02 | 2 | 374.7 | 2 | -15.68 | 0.19 | 4.01 | 109.3 | 17.82
AOML_Revelle | IO9N(2007)_ 33RR20070322 | 82.556 | 23032007 | 13:21 | -30.811 | 109.175 | 362.56 | 380.87 | 1026.1 | 1025.16 | 21.29 | 21.31 | 36.01 | 2.17 | 150.84 | 33.6 | 1026.1 | -999.99 | -999.99 | 232.6 | 2.16 | 357.41 | 2 | 374.7 | 2 | -17.28 | 0.19 | 4.89 | 118 | 18.04
AOML_Revelle | IO9N(2007)_ 33RR20070322 | 82.559 | 23032007 | 13:25 | -30.808 | 109.158 | 361.74 | 380.87 | 1026.47 | 1025.2 | 21.31 | 21.31 | 36.01 | 2.13 | 150.95 | 33.56 | 1026.47 | -999.99 | -999.99 | 212.3 | 2.42 | 356.41 | 2 | 374.7 | 2 | -18.29 | 0.19 | 5.4 | 113.4 | 18.02
AOML_Revelle | IO9N(2007)_ 33RR20070322 | 82.562 | 23032007 | 13:30 | -30.805 | 109.141 | 361.03 | 380.87 | 1026.33 | 1025.21 | 21.32 | 21.37 | 36 | 2.1 | 150.4 | 33.51 | 1026.33 | -999.99 | -999.99 | 227.5 | 1.7 | 356.37 | 2 | 374.7 | 2 | -18.33 | 0.2 | 4.53 | 114.1 | 18.05
AOML_Revelle | IO9N(2007)_ 33RR20070322 | 82.574 | 23032007 | 13:46 | -30.794 | 109.079 | 359.88 | 380.87 | 1026.79 | 1025.23 | 21.45 | 21.41 | 35.98 | 2.12 | 147 | 33.44 | 1026.79 | -999.99 | -999.99 | 245.8 | 1.59 | 354 | 2 | 374.7 | 2 | -20.69 | 0.2 | 4.17 | 119.8 | 17.82
AOML_Revelle | IO9N(2007)_ 33RR20070322 | 82.577 | 23032007 | 13:51 | -30.791 | 109.062 | 359 | 380.87 | 1026.54 | 1025.14 | 21.46 | 21.41 | 35.98 | 2.22 | 147.05 | 33.42 | 1026.54 | -999.99 | -999.99 | 256.2 | 1.18 | 352.89 | 2 | 374.7 | 2 | -21.81 | 0.21 | 3.7 | 116.4 | 17.92
AOML_Revelle | IO9N(2007)_ 33RR20070322 | 82.58 | 23032007 | 13:55 | -30.788 | 109.045 | 358.64 | 380.87 | 1026.47 | 1025.23 | 21.42 | 21.41 | 35.98 | 2.19 | 146.48 | 33.38 | 1026.47 | -999.99 | -999.99 | 259.9 | 0.87 | 353.26 | 2 | 374.7 | 2 | -21.43 | 0.21 | 3.5 | 115.3 | 17.98
AOML_Revelle | IO9N(2007)_ 33RR20070322 | 82.583 | 23032007 | 14:00 | -30.785 | 109.027 | 358.55 | 380.87 | 1026.12 | 1025.2 | 21.39 | 21.4 | 35.98 | 2.2 | 146.48 | 33.33 | 1026.12 | -999.99 | -999.99 | 249.9 | 1.49 | 353.19 | 2 | 374.7 | 2 | -21.5 | 0.21 | 4.01 | 119 | 17.87
AOML_Revelle | IO9N(2007)_ 33RR20070322 | 82.595 | 23032007 | 14:16 | -30.774 | 108.965 | 361.46 | 380.74 | 1026.67 | 1025 | 21.39 | 21.36 | 36.01 | 2.16 | 150.93 | 33.27 | 1026.67 | -999.99 | -999.99 | 256.4 | 1.18 | 355.73 | 2 | 374.51 | 2 | -18.78 | 0.17 | 3.7 | 116.9 | 17.99
AOML_Revelle | IO9N(2007)_ 33RR20070322 | 82.598 | 23032007 | 14:21 | -30.771 | 108.948 | 360.36 | 380.74 | 1026.57 | 1025.15 | 21.31 | 21.33 | 36.01 | 2.14 | 150.7 | 33.25 | 1026.57 | -999.99 | -999.99 | 238.6 | 2.32 | 355.36 | 2 | 374.51 | 2 | -19.15 | 0.18 | 4.84 | 124.8 | 17.88
AOML_Revelle | IO9N(2007)_ 33RR20070322 | 82.601 | 23032007 | 14:25 | -30.768 | 108.931 | 360.57 | 380.74 | 1026.56 | 1025.05 | 21.36 | 21.33 | 36.02 | 2.11 | 150.71 | 33.21 | 1026.56 | -999.99 | -999.99 | 248.6 | 1.54 | 354.81 | 2 | 374.51 | 2 | -19.69 | 0.18 | 4.01 | 121.1 | 17.83
AOML_Revelle | IO9N(2007)_ 33RR20070322 | 82.604 | 23032007 | 14:30 | -30.765 | 108.914 | 360.69 | 380.74 | 1026.01 | 1024.96 | 21.36 | 21.34 | 36.02 | 2.12 | 150.12 | 33.16 | 1026.01 | -999.99 | -999.99 | 258.1 | 0.98 | 354.89 | 2 | 374.51 | 2 | -19.62 | 0.19 | 3.55 | 115.6 | 17.76
AOML_Revelle | IO9N(2007)_ 33RR20070322 | 82.616 | 23032007 | 14:46 | -30.754 | 108.852 | 361.65 | 380.74 | 1026.02 | 1024.78 | 21.33 | 21.32 | 36.02 | 2.15 | 146.59 | 33.09 | 1026.02 | -999.99 | -999.99 | 205.9 | 1.59 | 355.85 | 2 | 374.51 | 2 | -18.66 | 0.19 | 4.63 | 110.6 | 18.14
AOML_Revelle | IO9N(2007)_ 33RR20070322 | 82.619 | 23032007 | 14:51 | -30.752 | 108.835 | 361.51 | 380.74 | 1026.36 | 1024.73 | 21.31 | 21.31 | 36.01 | 2.12 | 147.07 | 33.07 | 1026.36 | -999.99 | -999.99 | 238.3 | 1.18 | 356.06 | 2 | 374.51 | 2 | -18.45 | 0.18 | 3.91 | 114 | 18.04
AOML_Revelle | IO9N(2007)_ 33RR20070322 | 82.622 | 23032007 | 14:55 | -30.748 | 108.818 | 361.23 | 380.74 | 1026.16 | 1024.82 | 21.28 | 21.29 | 36.02 | 2.13 | 146.2 | 33.04 | 1026.16 | -999.99 | -999.99 | 253.1 | 1.18 | 355.87 | 2 | 374.51 | 2 | -18.64 | 0.18 | 3.76 | 116.8 | 18
AOML_Revelle | IO9N(2007)_ 33RR20070322 | 82.625 | 23032007 | 15:00 | -30.745 | 108.801 | 361.51 | 380.74 | 1025.78 | 1024.72 | 21.27 | 21.29 | 36.02 | 2.18 | 146.08 | 32.99 | 1025.78 | -999.99 | -999.99 | 215.4 | 3.04 | 356.26 | 2 | 374.51 | 2 | -18.25 | 0.19 | 5.92 | 117.9 | 17.96
AOML_Revelle | IO9N(2007)_ 33RR20070322 | 82.636 | 23032007 | 15:16 | -30.735 | 108.739 | 363.94 | 380.63 | 1025.89 | 1024.37 | 21.32 | 21.32 | 36.03 | 2.14 | 150.94 | 32.95 | 1025.89 | -999.99 | -999.99 | 250.9 | 1.44 | 358.29 | 2 | 374.18 | 2 | -15.89 | 0.17 | 3.86 | 120.1 | 18.01
AOML_Revelle | IO9N(2007)_ 33RR20070322 | 82.639 | 23032007 | 15:21 | -30.732 | 108.722 | 362.65 | 380.63 | 1025.86 | 1024.4 | 21.27 | 21.28 | 36.03 | 2.16 | 150.94 | 32.93 | 1025.86 | -999.99 | -999.99 | 237.8 | 3.04 | 357.23 | 2 | 374.18 | 2 | -16.95 | 0.17 | 5.35 | 127.6 | 18.17
AOML_Revelle | IO9N(2007)_ 33RR20070322 | 82.643 | 23032007 | 15:25 | -30.729 | 108.706 | 362.6 | 380.63 | 1025.62 | 1024.32 | 21.28 | 21.26 | 36.03 | 2.13 | 150.54 | 32.9 | 1025.62 | -999.99 | -999.99 | 241.9 | 2.52 | 356.73 | 2 | 374.18 | 2 | -17.45 | 0.18 | 4.89 | 127.2 | 18.02
AOML_Revelle | IO9N(2007)_ 33RR20070322 | 82.646 | 23032007 | 15:30 | -30.726 | 108.689 | 362.46 | 380.63 | 1025.77 | 1024.39 | 21.29 | 21.3 | 36.02 | 2.19 | 150.32 | 32.85 | 1025.77 | -999.99 | -999.99 | 252.1 | 0.98 | 356.94 | 2 | 374.18 | 2 | -17.24 | 0.17 | 3.55 | 115.8 | 17.95
AOML_Revelle | IO9N(2007)_ 33RR20070322 | 82.657 | 23032007 | 15:46 | -30.715 | 108.628 | 362.81 | 380.63 | 1025.8 | 1024.08 | 21.32 | 21.33 | 36.02 | 2.12 | 146.19 | 32.82 | 1025.8 | -999.99 | -999.99 | 227.5 | 1.49 | 357.42 | 2 | 374.18 | 2 | -16.76 | 0.15 | 4.22 | 115.8 | 18.07
AOML_Revelle | IO9N(2007)_ 33RR20070322 | 82.66 | 23032007 | 15:51 | -30.712 | 108.611 | 362.62 | 380.63 | 1025.81 | 1024.13 | 21.31 | 21.27 | 36.03 | 2.23 | 146.59 | 32.81 | 1025.81 | -999.99 | -999.99 | 252.2 | 1.03 | 356.34 | 2 | 374.18 | 2 | -17.84 | 0.17 | 3.6 | 116.3 | 18.01
AOML_Revelle | IO9N(2007)_ 33RR20070322 | 82.663 | 23032007 | 15:55 | -30.71 | 108.595 | 362.69 | 380.63 | 1025.33 | 1024.03 | 21.27 | 21.25 | 36.04 | 2.11 | 146.26 | 32.78 | 1025.33 | -999.99 | -999.99 | 249 | 1.23 | 356.64 | 2 | 374.18 | 2 | -17.55 | 0.15 | 3.76 | 116.9 | 18.2
AOML_Revelle | IO9N(2007)_ 33RR20070322 | 82.667 | 23032007 | 16:00 | -30.707 | 108.578 | 362.81 | 380.63 | 1025.32 | 1024.19 | 21.27 | 21.3 | 36.02 | 2.08 | 145.87 | 32.75 | 1025.32 | -999.99 | -999.99 | 222.7 | 2.42 | 357.63 | 2 | 374.18 | 2 | -16.56 | 0.17 | 5.2 | 118.8 | 18.08
AOML_Revelle | IO9N(2007)_ 33RR20070322 | 82.678 | 23032007 | 16:16 | -30.696 | 108.516 | 365.4 | -999.99 | 1025.1 | 1024.23 | 21.33 | 21.34 | 36.01 | 2.16 | 150.77 | 32.74 | 1025.1 | -999.99 | -999.99 | 217.7 | 3.24 | 359.64 | 2 | -999.99 | 4 | -999.99 | 0.16 | 6.07 | 119.9 | 18.16
AOML_Revelle | IO9N(2007)_ 33RR20070322 | 82.681 | 23032007 | 16:21 | -30.693 | 108.499 | 363.83 | -999.99 | 1025.25 | 1024.37 | 21.35 | 21.34 | 36.01 | 2.17 | 150.6 | 32.73 | 1025.25 | -999.99 | -999.99 | 207.5 | 2.57 | 357.95 | 2 | -999.99 | 4 | -999.99 | 0.17 | 5.56 | 112.4 | 18.06
AOML_Revelle | IO9N(2007)_ 33RR20070322 | 82.684 | 23032007 | 16:25 | -30.69 | 108.482 | 362.58 | -999.99 | 1025.81 | 1024.18 | 21.3 | 21.32 | 35.99 | 2.16 | 151.07 | 32.7 | 1025.81 | -999.99 | -999.99 | 229 | 1.29 | 357.27 | 2 | -999.99 | 4 | -999.99 | 0.18 | 4.06 | 115 | 18.12
AOML_Revelle | IO9N(2007)_ 33RR20070322 | 82.687 | 23032007 | 16:30 | -30.687 | 108.465 | 361.04 | -999.99 | 1025.08 | 1024.18 | 21.32 | 21.36 | 35.99 | 2.11 | 150.35 | 32.66 | 1025.08 | -999.99 | -999.99 | 202.4 | 2.06 | 355.9 | 2 | -999.99 | 4 | -999.99 | 0.19 | 5.04 | 109.1 | 18.13
AOML_Revelle | IO9N(2007)_ 33RR20070322 | 82.699 | 23032007 | 16:46 | -30.676 | 108.403 | 360.5 | -999.99 | 1025.39 | 1024.01 | 21.36 | 21.33 | 36 | 2.16 | 146.27 | 32.64 | 1025.39 | -999.99 | -999.99 | 208.4 | 0.77 | 354.32 | 2 | -999.99 | 4 | -999.99 | 0.18 | 3.86 | 105.7 | 18.02
AOML_Revelle | IO9N(2007)_ 33RR20070322 | 82.702 | 23032007 | 16:51 | -30.673 | 108.386 | 360.59 | -999.99 | 1024.92 | 1023.85 | 21.31 | 21.35 | 36 | 2.13 | 146.45 | 32.63 | 1024.92 | -999.99 | -999.99 | 216.9 | 1.18 | 355.38 | 2 | -999.99 | 4 | -999.99 | 0.16 | 4.12 | 108.6 | 18.19
AOML_Revelle | IO9N(2007)_ 33RR20070322 | 82.705 | 23032007 | 16:55 | -30.67 | 108.369 | 360.92 | -999.99 | 1025.09 | 1023.77 | 21.31 | 21.36 | 36 | 2.15 | 146.07 | 32.61 | 1025.09 | -999.99 | -999.99 | 186.5 | 1.49 | 355.76 | 2 | -999.99 | 4 | -999.99 | 0.18 | 4.63 | 102.6 | 18.35
AOML_Revelle | IO9N(2007)_ 33RR20070322 | 82.708 | 23032007 | 17:00 | -30.667 | 108.352 | 360.94 | -999.99 | 1024.99 | 1023.74 | 21.37 | 21.39 | 36 | 2.11 | 145.84 | 32.57 | 1024.99 | -999.99 | -999.99 | 195.8 | 1.03 | 355.28 | 2 | -999.99 | 4 | -999.99 | 0.18 | 4.06 | 104.3 | 18.44
AOML_Revelle | IO9N(2007)_ 33RR20070322 | 82.72 | 23032007 | 17:16 | -30.656 | 108.289 | 364.18 | -999.99 | 1024.5 | 1023.7 | 21.44 | 21.4 | 36.03 | 2.12 | 150.88 | 32.57 | 1024.5 | -999.99 | -999.99 | 216.6 | 1.34 | 357.42 | 2 | -999.99 | 4 | -999.99 | 0.16 | 4.27 | 112.3 | 18.03
AOML_Revelle | IO9N(2007)_ 33RR20070322 | 82.723 | 23032007 | 17:21 | -30.653 | 108.272 | 362.61 | -999.99 | 1025.16 | 1023.65 | 21.38 | 21.41 | 36.03 | 2.11 | 150.75 | 32.57 | 1025.16 | -999.99 | -999.99 | 225.8 | 2.73 | 357.24 | 2 | -999.99 | 4 | -999.99 | 0.17 | 5.45 | 120.7 | 17.96
AOML_Revelle | IO9N(2007)_ 33RR20070322 | 82.726 | 23032007 | 17:25 | -30.65 | 108.255 | 361.96 | -999.99 | 1024.66 | 1023.67 | 21.35 | 21.39 | 36.01 | 2.13 | 150.78 | 32.56 | 1024.66 | -999.99 | -999.99 | 229.5 | 2.42 | 356.55 | 2 | -999.99 | 4 | -999.99 | 0.16 | 5.2 | 116.9 | 18.17
AOML_Revelle | IO9N(2007)_ 33RR20070322 | 82.729 | 23032007 | 17:30 | -30.647 | 108.238 | 361.56 | -999.99 | 1025.05 | 1023.69 | 21.42 | 21.42 | 35.99 | 2.15 | 150.37 | 32.53 | 1025.05 | -999.99 | -999.99 | 209.1 | 3.34 | 355.73 | 2 | -999.99 | 4 | -999.99 | 0.2 | 6.38 | 116.2 | 18.32
AOML_Revelle | IO9N(2007)_ 33RR20070322 | 82.741 | 23032007 | 17:46 | -30.636 | 108.175 | 359.69 | -999.99 | 1024.54 | 1023.62 | 21.45 | 21.45 | 35.99 | 2.13 | 146.14 | 32.55 | 1024.54 | -999.99 | -999.99 | 240.3 | 1.65 | 353.57 | 2 | -999.99 | 4 | -999.99 | 0.18 | 4.27 | 118.7 | 18.08
AOML_Revelle | IO9N(2007)_ 33RR20070322 | 82.744 | 23032007 | 17:51 | -30.633 | 108.158 | 358.94 | -999.99 | 1024.94 | 1023.62 | 21.45 | 21.46 | 35.99 | 2.21 | 146.37 | 32.55 | 1024.94 | -999.99 | -999.99 | 218.8 | 1.49 | 353.19 | 2 | -999.99 | 4 | -999.99 | 0.2 | 4.37 | 111.1 | 18.09
AOML_Revelle | IO9N(2007)_ 33RR20070322 | 82.747 | 23032007 | 17:55 | -30.63 | 108.141 | 358.82 | -999.99 | 1024.93 | 1023.6 | 21.49 | 21.48 | 35.98 | 2.18 | 146.19 | 32.54 | 1024.93 | -999.99 | -999.99 | 244.6 | 1.03 | 352.75 | 2 | -999.99 | 4 | -999.99 | 0.19 | 3.76 | 113.6 | 18.15
AOML_Revelle | IO9N(2007)_ 33RR20070322 | 82.75 | 23032007 | 18:00 | -30.627 | 108.123 | 358.38 | -999.99 | 1024.18 | 1023.59 | 21.51 | 21.5 | 35.97 | 2.09 | 145.65 | 32.5 | 1024.18 | -999.99 | -999.99 | 236.9 | 0.77 | 352.04 | 2 | -999.99 | 4 | -999.99 | 0.2 | 3.65 | 110.8 | 17.97
AOML_Revelle | IO9N(2007)_ 33RR20070322 | 82.761 | 23032007 | 18:16 | -30.616 | 108.061 | 360.26 | 380.71 | 1024.69 | 1023.55 | 21.55 | 21.53 | 35.97 | 2.16 | 150.67 | 32.5 | 1024.69 | -999.99 | -999.99 | 251.6 | 1.49 | 353.89 | 2 | 373.75 | 2 | -19.86 | 0.19 | 3.96 | 121.6 | 18.19
AOML_Revelle | IO9N(2007)_ 33RR20070322 | 82.764 | 23032007 | 18:21 | -30.614 | 108.044 | 358.74 | 380.71 | 1024.75 | 1023.57 | 21.54 | 21.56 | 35.97 | 2.21 | 150.72 | 32.5 | 1024.75 | -999.99 | -999.99 | 253.8 | 1.34 | 353.1 | 2 | 373.75 | 2 | -20.65 | 0.19 | 3.76 | 119.7 | 18.14
AOML_Revelle | IO9N(2007)_ 33RR20070322 | 82.768 | 23032007 | 18:25 | -30.611 | 108.027 | 358 | 380.71 | 1024.92 | 1023.43 | 21.53 | 21.54 | 35.96 | 2.21 | 150.71 | 32.49 | 1024.92 | -999.99 | -999.99 | 238 | 1.59 | 352.25 | 2 | 373.75 | 2 | -21.5 | 0.2 | 4.27 | 117.9 | 18.48
AOML_Revelle | IO9N(2007)_ 33RR20070322 | 82.771 | 23032007 | 18:30 | -30.607 | 108.01 | 357.44 | 380.71 | 1024.67 | 1023.42 | 21.54 | 21.54 | 35.96 | 2.12 | 150.15 | 32.45 | 1024.67 | -999.99 | -999.99 | 247.2 | 1.9 | 351.31 | 2 | 373.75 | 2 | -22.44 | 0.21 | 4.32 | 123.2 | 18.27
AOML_Revelle | IO9N(2007)_ 33RR20070322 | 82.782 | 23032007 | 18:46 | -30.597 | 107.948 | 357.16 | 380.71 | 1024.13 | 1023.38 | 21.52 | 21.54 | 35.95 | 2.12 | 146.41 | 32.46 | 1024.13 | -999.99 | -999.99 | 253 | 0.82 | 351.23 | 2 | 373.75 | 2 | -22.52 | 0.23 | 3.5 | 114.1 | 18.19
AOML_Revelle | IO9N(2007)_ 33RR20070322 | 82.785 | 23032007 | 18:51 | -30.594 | 107.931 | 356.6 | 380.71 | 1024.56 | 1023.35 | 21.52 | 21.55 | 35.95 | 2.14 | 146.12 | 32.46 | 1024.56 | -999.99 | -999.99 | 257.9 | 0.77 | 350.9 | 2 | 373.75 | 2 | -22.85 | 0.22 | 3.4 | 112.6 | 18.23
AOML_Revelle | IO9N(2007)_ 33RR20070322 | 82.788 | 23032007 | 18:55 | -30.591 | 107.914 | 356.65 | 380.71 | 1024.6 | 1023.27 | 21.54 | 21.55 | 35.95 | 2.17 | 146.09 | 32.44 | 1024.6 | -999.99 | -999.99 | 245.2 | 1.44 | 350.78 | 2 | 373.75 | 2 | -22.98 | 0.22 | 3.96 | 118 | 18.13
AOML_Revelle | IO9N(2007)_ 33RR20070322 | 82.792 | 23032007 | 19:00 | -30.588 | 107.897 | 356.48 | 380.71 | 1024.34 | 1023.27 | 21.5 | 21.54 | 35.95 | 2.13 | 145.84 | 32.41 | 1024.34 | -999.99 | -999.99 | 243.5 | 1.34 | 350.9 | 2 | 373.75 | 2 | -22.85 | 0.23 | 4.01 | 115.9 | 18.43
AOML_Revelle | IO9N(2007)_ 33RR20070322 | 82.803 | 23032007 | 19:16 | -30.577 | 107.834 | 359.54 | 380.69 | 1024.59 | 1023.22 | 21.53 | 21.55 | 35.96 | 2.17 | 150.95 | 32.43 | 1024.59 | -999.99 | -999.99 | 254.8 | 1.29 | 353.72 | 2 | 373.66 | 2 | -19.95 | 0.21 | 3.7 | 120.4 | 18.23
AOML_Revelle | IO9N(2007)_ 33RR20070322 | 82.806 | 23032007 | 19:21 | -30.574 | 107.817 | 357.96 | 380.69 | 1024.24 | 1023.15 | 21.55 | 21.55 | 35.96 | 2.15 | 150.54 | 32.43 | 1024.24 | -999.99 | -999.99 | 246.1 | 1.9 | 351.66 | 2 | 373.66 | 2 | -22 | 0.22 | 4.27 | 123.7 | 18.18
AOML_Revelle | IO9N(2007)_ 33RR20070322 | 82.809 | 23032007 | 19:25 | -30.571 | 107.8 | 357.07 | 380.69 | 1024.4 | 1023.2 | 21.56 | 21.56 | 35.96 | 2.14 | 150.47 | 32.4 | 1024.4 | -999.99 | -999.99 | 242.7 | 1.65 | 350.91 | 2 | 373.66 | 2 | -22.75 | 0.21 | 4.17 | 120.4 | 18.14
AOML_Revelle | IO9N(2007)_ 33RR20070322 | 82.812 | 23032007 | 19:30 | -30.568 | 107.783 | 356.74 | 380.69 | 1024.4 | 1023.2 | 21.53 | 21.55 | 35.96 | 2.19 | 150.21 | 32.37 | 1024.4 | -999.99 | -999.99 | 221.8 | 1.85 | 350.84 | 2 | 373.66 | 2 | -22.83 | 0.23 | 4.68 | 115.8 | 18.44
AOML_Revelle | IO9N(2007)_ 33RR20070322 | 82.824 | 23032007 | 19:46 | -30.557 | 107.721 | 357.63 | 380.69 | 1024.44 | 1023.07 | 21.51 | 21.54 | 35.97 | 2.17 | 146.03 | 32.4 | 1024.44 | -999.99 | -999.99 | 239.5 | 1.39 | 351.91 | 2 | 373.66 | 2 | -21.75 | 0.22 | 4.06 | 116.3 | 18.42
AOML_Revelle | IO9N(2007)_ 33RR20070322 | 82.827 | 23032007 | 19:51 | -30.554 | 107.704 | 357.3 | 380.69 | 1024.21 | 1023.14 | 21.59 | 21.56 | 35.96 | 2.14 | 146.17 | 32.39 | 1024.21 | -999.99 | -999.99 | 208.3 | 2.37 | 350.68 | 2 | 373.66 | 2 | -22.98 | 0.22 | 5.35 | 113.9 | 18.3
AOML_Revelle | IO9N(2007)_ 33RR20070322 | 82.83 | 23032007 | 19:55 | -30.551 | 107.687 | 357.3 | 380.69 | 1023.83 | 1023.02 | 21.61 | 21.59 | 35.96 | 2.16 | 145.92 | 32.38 | 1023.83 | -999.99 | -999.99 | 215.6 | 2.11 | 350.64 | 2 | 373.66 | 2 | -23.02 | 0.22 | 4.99 | 115.1 | 18.41
AOML_Revelle | IO9N(2007)_ 33RR20070322 | 82.833 | 23032007 | 20:00 | -30.548 | 107.67 | 357.37 | 380.69 | 1024.34 | 1023.03 | 21.57 | 21.59 | 35.96 | 2.09 | 145.62 | 32.34 | 1024.34 | -999.99 | -999.99 | 242.6 | 1.65 | 351.56 | 2 | 373.66 | 2 | -22.1 | 0.23 | 4.22 | 119.9 | 18.2
AOML_Revelle | IO9N(2007)_ 33RR20070322 | 82.845 | 23032007 | 20:16 | -30.537 | 107.607 | 359.78 | 380.61 | 1024.19 | 1022.88 | 21.58 | 21.59 | 35.96 | 2.12 | 150.79 | 32.36 | 1024.19 | -999.99 | -999.99 | 191.7 | 2.37 | 353.66 | 2 | 373.45 | 2 | -19.8 | 0.22 | 5.45 | 107.7 | 18.65
AOML_Revelle | IO9N(2007)_ 33RR20070322 | 82.848 | 23032007 | 20:21 | -30.534 | 107.59 | 358.4 | 380.61 | 1024.13 | 1022.89 | 21.58 | 21.59 | 35.96 | 2.18 | 150.55 | 32.37 | 1024.13 | -999.99 | -999.99 | 197.5 | 2.32 | 352.24 | 2 | 373.45 | 2 | -21.22 | 0.23 | 5.4 | 109.5 | 18.66
AOML_Revelle | IO9N(2007)_ 33RR20070322 | 82.851 | 23032007 | 20:25 | -30.531 | 107.573 | 357.68 | 380.61 | 1024.31 | 1022.86 | 21.62 | 21.59 | 35.96 | 2.13 | 150.53 | 32.34 | 1024.31 | -999.99 | -999.99 | 209.3 | 1.29 | 350.94 | 2 | 373.45 | 2 | -22.51 | 0.24 | 4.27 | 108.3 | 18.45
AOML_Revelle | IO9N(2007)_ 33RR20070322 | 82.854 | 23032007 | 20:30 | -30.528 | 107.556 | 357.63 | 380.61 | 1023.95 | 1022.85 | 21.61 | 21.6 | 35.96 | 2.1 | 150.18 | 32.31 | 1023.95 | -999.99 | -999.99 | 219.9 | 2.32 | 351.04 | 2 | 373.45 | 2 | -22.41 | 0.22 | 5.09 | 117.9 | 18.29
AOML_Revelle | IO9N(2007)_ 33RR20070322 | 82.866 | 23032007 | 20:46 | -30.517 | 107.493 | 358.54 | 380.61 | 1024.19 | 1022.86 | 21.59 | 21.62 | 35.96 | 2.21 | 146.26 | 32.33 | 1024.19 | -999.99 | -999.99 | 220.9 | 1.96 | 352.64 | 2 | 373.45 | 2 | -20.81 | 0.23 | 4.78 | 116.2 | 18.41
AOML_Revelle | IO9N(2007)_ 33RR20070322 | 82.869 | 23032007 | 20:51 | -30.514 | 107.476 | 358.07 | 380.61 | 1023.7 | 1022.87 | 21.6 | 21.61 | 35.96 | 2.14 | 146.04 | 32.34 | 1023.7 | -999.99 | -999.99 | 245.3 | 1.65 | 351.84 | 2 | 373.45 | 2 | -21.61 | 0.22 | 4.06 | 122.2 | 18.62
AOML_Revelle | IO9N(2007)_ 33RR20070322 | 82.872 | 23032007 | 20:55 | -30.511 | 107.459 | 357.91 | 380.61 | 1024.33 | 1022.94 | 21.61 | 21.62 | 35.95 | 2.22 | 145.9 | 32.32 | 1024.33 | -999.99 | -999.99 | 229.4 | 2.11 | 351.87 | 2 | 373.45 | 2 | -21.58 | 0.23 | 4.84 | 119.4 | 18.59
AOML_Revelle | IO9N(2007)_ 33RR20070322 | 82.875 | 23032007 | 21:00 | -30.508 | 107.442 | 357.37 | 380.61 | 1024.4 | 1022.79 | 21.63 | 21.61 | 35.95 | 2.16 | 145.34 | 32.29 | 1024.4 | -999.99 | -999.99 | 233.9 | 1.59 | 350.85 | 2 | 373.45 | 2 | -22.61 | 0.22 | 4.27 | 117.8 | 18.56
AOML_Revelle | IO9N(2007)_ 33RR20070322 | 82.886 | 23032007 | 21:16 | -30.497 | 107.38 | 360.17 | 380.64 | 1023.97 | 1022.95 | 21.63 | 21.61 | 35.96 | 2.15 | 150.59 | 32.31 | 1023.97 | -999.99 | -999.99 | 232.1 | 2.42 | 353.47 | 2 | 373.52 | 2 | -20.05 | 0.21 | 4.99 | 122.8 | 18.51
AOML_Revelle | IO9N(2007)_ 33RR20070322 | 82.889 | 23032007 | 21:21 | -30.494 | 107.362 | 358.61 | 380.64 | 1023.93 | 1022.82 | 21.59 | 21.6 | 35.95 | 2.16 | 150.74 | 32.32 | 1023.93 | -999.99 | -999.99 | 227 | 1.18 | 352.38 | 2 | 373.52 | 2 | -21.14 | 0.2 | 4.01 | 112.4 | 18.6
AOML_Revelle | IO9N(2007)_ 33RR20070322 | 82.893 | 23032007 | 21:25 | -30.491 | 107.345 | 357.81 | 380.64 | 1024.06 | 1022.93 | 21.57 | 21.57 | 35.96 | 2.14 | 150.4 | 32.3 | 1024.06 | -999.99 | -999.99 | 251.4 | 1.34 | 351.51 | 2 | 373.52 | 2 | -22.02 | 0.2 | 3.86 | 119.6 | 18.35
AOML_Revelle | IO9N(2007)_ 33RR20070322 | 82.896 | 23032007 | 21:30 | -30.488 | 107.328 | 357.25 | 380.64 | 1023.99 | 1022.9 | 21.56 | 21.55 | 35.96 | 2.19 | 150.28 | 32.28 | 1023.99 | -999.99 | -999.99 | 225.3 | 1.65 | 350.93 | 2 | 373.52 | 2 | -22.59 | 0.2 | 4.42 | 116.9 | 18.62
AOML_Revelle | IO9N(2007)_ 33RR20070322 | 82.907 | 23032007 | 21:46 | -30.478 | 107.266 | 357.81 | 380.64 | 1024.43 | 1022.88 | 21.5 | 21.48 | 35.96 | 2.18 | 146.11 | 32.29 | 1024.43 | -999.99 | -999.99 | 233.3 | 2.16 | 351.46 | 2 | 373.52 | 2 | -22.06 | 0.16 | 4.73 | 122.5 | 18.58
AOML_Revelle | IO9N(2007)_ 33RR20070322 | 82.91 | 23032007 | 21:51 | -30.475 | 107.25 | 357.32 | 380.64 | 1024.23 | 1023.04 | 21.45 | 21.42 | 35.97 | 2.15 | 145.95 | 32.31 | 1024.23 | -999.99 | -999.99 | 218.4 | 2.06 | 350.74 | 2 | 373.52 | 2 | -22.78 | 0.19 | 4.78 | 117 | 18.37
AOML_Revelle | IO9N(2007)_ 33RR20070322 | 82.913 | 23032007 | 21:55 | -30.472 | 107.233 | 357.18 | 380.64 | 1024.08 | 1023.07 | 21.35 | 21.4 | 35.98 | 2.17 | 145.79 | 32.3 | 1024.08 | -999.99 | -999.99 | 222.1 | 3.04 | 351.73 | 2 | 373.52 | 2 | -21.79 | 0.2 | 5.71 | 122 | 18.36
AOML_Revelle | IO9N(2007)_ 33RR20070322 | 82.917 | 23032007 | 22:00 | -30.469 | 107.216 | 357.49 | 380.64 | 1024.33 | 1022.97 | 21.41 | 21.38 | 35.97 | 2.18 | 145.43 | 32.28 | 1024.33 | -999.99 | -999.99 | 223.3 | 2.16 | 351.02 | 2 | 373.52 | 2 | -22.5 | 0.19 | 4.89 | 118.9 | 18.47
AOML_Revelle | IO9N(2007)_ 33RR20070322 | 82.928 | 23032007 | 22:16 | -30.458 | 107.153 | 360.69 | 380.72 | 1024.04 | 1022.8 | 21.44 | 21.41 | 35.97 | 2.14 | 150.56 | 32.33 | 1024.04 | -999.99 | -999.99 | 235.5 | 2.21 | 354.03 | 2 | 373.67 | 2 | -19.64 | 0.2 | 4.78 | 121.8 | 18.53
AOML_Revelle | IO9N(2007)_ 33RR20070322 | 82.931 | 23032007 | 22:21 | -30.455 | 107.136 | 359.13 | 380.72 | 1024.39 | 1022.84 | 21.41 | 21.42 | 35.96 | 2.19 | 150.54 | 32.34 | 1024.39 | -999.99 | -999.99 | 228.8 | 2.11 | 353.2 | 2 | 373.67 | 2 | -20.48 | 0.2 | 4.84 | 119.5 | 18.43
AOML_Revelle | IO9N(2007)_ 33RR20070322 | 82.934 | 23032007 | 22:25 | -30.452 | 107.119 | 358.22 | 380.72 | 1024.01 | 1022.83 | 21.49 | 21.42 | 35.97 | 2.15 | 150.22 | 32.34 | 1024.01 | -999.99 | -999.99 | 235.7 | 2.11 | 350.8 | 2 | 373.67 | 2 | -22.87 | 0.19 | 4.68 | 122.7 | 18.7
AOML_Revelle | IO9N(2007)_ 33RR20070322 | 82.937 | 23032007 | 22:30 | -30.449 | 107.102 | 357.82 | 380.72 | 1024 | 1022.95 | 21.41 | 21.43 | 35.97 | 2.2 | 150.06 | 32.31 | 1024 | -999.99 | -999.99 | 245.2 | 1.08 | 351.84 | 2 | 373.67 | 2 | -21.84 | 0.17 | 3.7 | 115.3 | 18.54
AOML_Revelle | IO9N(2007)_ 33RR20070322 | 82.949 | 23032007 | 22:46 | -30.438 | 107.04 | 358.22 | 380.72 | 1024.12 | 1023.1 | 21.48 | 21.44 | 35.98 | 2.11 | 146.08 | 32.36 | 1024.12 | -999.99 | -999.99 | 223.5 | 1.08 | 351.43 | 2 | 373.67 | 2 | -22.25 | 0.2 | 3.91 | 111.1 | 18.56
AOML_Revelle | IO9N(2007)_ 33RR20070322 | 82.952 | 23032007 | 22:51 | -30.435 | 107.023 | 358.15 | 380.72 | 1024.4 | 1023.02 | 21.42 | 21.43 | 35.98 | 2.11 | 145.83 | 32.38 | 1024.4 | -999.99 | -999.99 | 226.2 | 1.03 | 352.16 | 2 | 373.67 | 2 | -21.51 | 0.19 | 3.86 | 111.3 | 18.53
AOML_Revelle | IO9N(2007)_ 33RR20070322 | 82.955 | 23032007 | 22:55 | -30.432 | 107.006 | 358.4 | 380.72 | 1024.34 | 1023.11 | 21.41 | 21.43 | 35.98 | 2.06 | 145.64 | 32.39 | 1024.34 | -999.99 | -999.99 | 233.9 | 0.87 | 352.65 | 2 | 373.67 | 2 | -21.02 | 0.21 | 3.65 | 110.8 | 18.67
AOML_Revelle | IO9N(2007)_ 33RR20070322 | 82.958 | 23032007 | 23:00 | -30.429 | 106.989 | 358.71 | 380.72 | 1024.58 | 1023.07 | 21.39 | 21.4 | 35.98 | 2.18 | 145.69 | 32.38 | 1024.58 | -999.99 | -999.99 | 238 | 1.18 | 352.82 | 2 | 373.67 | 2 | -20.85 | 0.22 | 3.91 | 113 | 18.66
AOML_Revelle | IO9N(2007)_ 33RR20070322 | 82.97 | 23032007 | 23:16 | -30.419 | 106.928 | 361.32 | 380.83 | 1024.41 | 1023.19 | 21.38 | 21.39 | 35.98 | 2.16 | 150.45 | 32.49 | 1024.41 | -999.99 | -999.99 | 244.4 | 1.9 | 355.35 | 2 | 373.88 | 2 | -18.54 | 0.23 | 4.22 | 122.8 | 18.5
AOML_Revelle | IO9N(2007)_ 33RR20070322 | 82.973 | 23032007 | 23:21 | -30.416 | 106.911 | 360.01 | 380.83 | 1024.41 | 1023.2 | 21.39 | 21.35 | 35.99 | 2.14 | 149.98 | 32.52 | 1024.41 | -999.99 | -999.99 | 209.2 | 1.7 | 353.4 | 2 | 373.88 | 2 | -20.48 | 0.21 | 4.63 | 112.4 | 18.7
AOML_Revelle | IO9N(2007)_ 33RR20070322 | 82.976 | 23032007 | 23:25 | -30.413 | 106.895 | 359.33 | 380.83 | 1024.3 | 1023.16 | 21.35 | 21.34 | 35.98 | 2.16 | 149.96 | 32.53 | 1024.3 | -999.99 | -999.99 | 192 | 1.29 | 353.13 | 2 | 373.88 | 2 | -20.75 | 0.2 | 4.32 | 107.6 | 18.73
AOML_Revelle | IO9N(2007)_ 33RR20070322 | 82.979 | 23032007 | 23:30 | -30.409 | 106.878 | 358.89 | 380.83 | 1024.3 | 1023.1 | 21.34 | 21.31 | 35.98 | 2.15 | 149.55 | 32.53 | 1024.3 | -999.99 | -999.99 | 240.1 | 0.93 | 352.43 | 2 | 373.88 | 2 | -21.45 | 0.23 | 3.6 | 114.5 | 18.59
AOML_Revelle | IO9N(2007)_ 33RR20070322 | 82.991 | 23032007 | 23:46 | -30.398 | 106.817 | 359.56 | 380.83 | 1024.22 | 1023.02 | 21.38 | 21.36 | 35.98 | 2.14 | 145.84 | 32.66 | 1024.22 | -999.99 | -999.99 | 233.8 | 2.26 | 353.05 | 2 | 373.88 | 2 | -20.84 | 0.23 | 4.78 | 121 | 18.83
AOML_Revelle | IO9N(2007)_ 33RR20070322 | 82.994 | 23032007 | 23:51 | -30.396 | 106.801 | 359.28 | 380.83 | 1024.29 | 1023.04 | 21.39 | 21.37 | 35.98 | 2.11 | 145.9 | 32.69 | 1024.29 | -999.99 | -999.99 | 231.5 | 2.26 | 352.87 | 2 | 373.88 | 2 | -21.02 | 0.24 | 4.78 | 119.8 | 18.6
AOML_Revelle | IO9N(2007)_ 33RR20070322 | 82.997 | 23032007 | 23:55 | -30.393 | 106.784 | 359.47 | 380.83 | 1024.26 | 1022.97 | 21.41 | 21.36 | 35.98 | 2.13 | 145.53 | 32.71 | 1024.26 | -999.99 | -999.99 | 225.7 | 1.18 | 352.59 | 2 | 373.88 | 2 | -21.29 | 0.25 | 3.96 | 110.4 | 18.57
AOML_Revelle | IO9N(2007)_ 33RR20070322 | 83 | 23032007 | 24:00 | -30.39 | 106.767 | 359.63 | 380.83 | 1024.16 | 1023.08 | 21.36 | 21.37 | 35.98 | 2.13 | 144.99 | 32.71 | 1024.16 | -999.99 | -999.99 | 215.1 | 0.87 | 353.52 | 2 | 373.88 | 2 | -20.36 | 0.24 | 3.7 | 106.7 | 18.8
AOML_Revelle | IO9N(2007)_ 33RR20070322 | 83.011 | 24032007 | 0:16 | -30.38 | 106.707 | 362.4 | 381.34 | 1024.71 | 1022.97 | 21.3 | 21.32 | 35.98 | 2.17 | 150.34 | 32.85 | 1024.71 | -999.99 | -999.99 | 181.9 | 2.62 | 356.75 | 2 | 374.36 | 2 | -17.62 | 0.22 | 5.66 | 103.6 | 19.1
AOML_Revelle | IO9N(2007)_ 33RR20070322 | 83.014 | 24032007 | 0:21 | -30.377 | 106.691 | 360.83 | 381.34 | 1024.51 | 1022.99 | 21.28 | 21.28 | 35.99 | 2.16 | 149.86 | 32.88 | 1024.51 | -999.99 | -999.99 | 183.1 | 2.11 | 354.8 | 2 | 374.36 | 2 | -19.57 | 0.23 | 5.09 | 103.1 | 19.05
AOML_Revelle | IO9N(2007)_ 33RR20070322 | 83.018 | 24032007 | 0:25 | -30.374 | 106.674 | 359.73 | 381.34 | 1024.08 | 1023.04 | 21.28 | 21.29 | 35.98 | 2.16 | 149.75 | 32.89 | 1024.08 | -999.99 | -999.99 | 182.6 | 1.65 | 353.71 | 2 | 374.36 | 2 | -20.65 | 0.23 | 4.68 | 102.4 | 18.99
AOML_Revelle | IO9N(2007)_ 33RR20070322 | 83.021 | 24032007 | 0:30 | -30.371 | 106.658 | 359.5 | 381.34 | 1024.41 | 1022.99 | 21.33 | 21.32 | 35.98 | 2.14 | 149.3 | 32.89 | 1024.41 | -999.99 | -999.99 | 171.3 | 1.8 | 353.35 | 2 | 374.36 | 2 | -21.01 | 0.26 | 4.84 | 98.8 | 19.23
AOML_Revelle | IO9N(2007)_ 33RR20070322 | 83.032 | 24032007 | 0:46 | -30.361 | 106.598 | 360.72 | 381.34 | 1024.02 | 1023.08 | 21.38 | 21.42 | 35.99 | 2.16 | 145.71 | 33.03 | 1024.02 | -999.99 | -999.99 | 197.5 | 1.44 | 355.12 | 2 | 374.36 | 2 | -19.25 | 0.2 | 4.37 | 105.2 | 19.29
AOML_Revelle | IO9N(2007)_ 33RR20070322 | 83.035 | 24032007 | 0:51 | -30.358 | 106.582 | 360.9 | 381.34 | 1024.28 | 1023.03 | 21.39 | 21.39 | 35.99 | 2.13 | 145.27 | 33.07 | 1024.28 | -999.99 | -999.99 | 200 | 0.51 | 354.71 | 2 | 374.36 | 2 | -19.65 | 0.22 | 3.5 | 104.1 | 19.32
AOML_Revelle | IO9N(2007)_ 33RR20070322 | 83.038 | 24032007 | 0:55 | -30.355 | 106.565 | 361.04 | 381.34 | 1023.99 | 1022.95 | 21.41 | 21.41 | 35.98 | 2.17 | 145.48 | 33.08 | 1023.99 | -999.99 | -999.99 | 215.7 | 0.31 | 354.72 | 2 | 374.36 | 2 | -19.64 | 0.24 | 3.14 | 103.8 | 19.12
AOML_Revelle | IO9N(2007)_ 33RR20070322 | 83.042 | 24032007 | 1:00 | -30.352 | 106.549 | 360.44 | 381.34 | 1024.28 | 1022.94 | 21.42 | 21.4 | 35.98 | 2.17 | 145.19 | 33.09 | 1024.28 | -999.99 | -999.99 | 206.7 | 0.87 | 353.93 | 2 | 374.36 | 2 | -20.43 | 0.24 | 3.76 | 105.7 | 19.03
AOML_Revelle | IO9N(2007)_ 33RR20070322 | 83.053 | 24032007 | 1:16 | -30.341 | 106.489 | 362.81 | 380.96 | 1024.21 | 1022.72 | 21.34 | 21.3 | 35.99 | 2.16 | 150.05 | 33.23 | 1024.21 | -999.99 | -999.99 | 186.6 | 1.96 | 356.07 | 2 | 373.94 | 2 | -17.86 | 0.2 | 4.99 | 104.9 | 19.58
AOML_Revelle | IO9N(2007)_ 33RR20070322 | 83.056 | 24032007 | 1:21 | -30.339 | 106.472 | 361.91 | 380.96 | 1023.86 | 1022.67 | 21.32 | 21.29 | 35.99 | 2.18 | 149.89 | 33.27 | 1023.86 | -999.99 | -999.99 | 209.7 | 1.96 | 355.19 | 2 | 373.94 | 2 | -18.75 | 0.18 | 4.84 | 113.9 | 19.14
AOML_Revelle | IO9N(2007)_ 33RR20070322 | 83.059 | 24032007 | 1:25 | -30.336 | 106.456 | 361.42 | 380.96 | 1023.71 | 1022.64 | 21.3 | 21.23 | 36 | 2.09 | 149.32 | 33.28 | 1023.71 | -999.99 | -999.99 | 194 | 2.01 | 354.03 | 2 | 373.94 | 2 | -19.91 | 0.19 | 5.04 | 106.3 | 19.53
AOML_Revelle | IO9N(2007)_ 33RR20070322 | 83.062 | 24032007 | 1:30 | -30.333 | 106.439 | 361.45 | 380.96 | 1023.89 | 1022.56 | 21.27 | 21.23 | 36 | 2.15 | 149.38 | 33.29 | 1023.89 | -999.99 | -999.99 | 191.5 | 1.59 | 354.69 | 2 | 373.94 | 2 | -19.24 | 0.18 | 4.58 | 106.4 | 19.71
AOML_Revelle | IO9N(2007)_ 33RR20070322 | 83.074 | 24032007 | 1:46 | -30.322 | 106.378 | 363.3 | 380.96 | 1023.89 | 1022.56 | 21.22 | 21.16 | 35.99 | 2.2 | 145.6 | 33.42 | 1023.89 | -999.99 | -999.99 | 235 | 1.13 | 356.25 | 2 | 373.94 | 2 | -17.68 | 0.18 | 3.81 | 114.6 | 18.97
AOML_Revelle | IO9N(2007)_ 33RR20070322 | 83.077 | 24032007 | 1:51 | -30.319 | 106.362 | 363.11 | 380.96 | 1023.92 | 1022.47 | 21.19 | 21.19 | 36 | 2.2 | 145.45 | 33.45 | 1023.92 | -999.99 | -999.99 | 242.4 | 1.13 | 356.81 | 2 | 373.94 | 2 | -17.12 | 0.17 | 3.7 | 115.7 | 19.04
AOML_Revelle | IO9N(2007)_ 33RR20070322 | 83.08 | 24032007 | 1:55 | -30.316 | 106.345 | 362.62 | 380.96 | 1023.85 | 1022.51 | 21.18 | 21.17 | 35.99 | 2.21 | 145.24 | 33.46 | 1023.85 | -999.99 | -999.99 | 224.8 | 1.29 | 356.11 | 2 | 373.94 | 2 | -17.82 | 0.15 | 4.06 | 113.6 | 19.33
AOML_Revelle | IO9N(2007)_ 33RR20070322 | 83.083 | 24032007 | 2:00 | -30.314 | 106.329 | 362.17 | 380.96 | 1023.84 | 1022.35 | 21.26 | 21.21 | 35.99 | 2.19 | 144.23 | 33.47 | 1023.84 | -999.99 | -999.99 | 221.9 | 1.08 | 355.26 | 2 | 373.94 | 2 | -18.68 | 0.15 | 3.91 | 109.4 | 19.13
AOML_Revelle | IO9N(2007)_ 33RR20070322 | 83.095 | 24032007 | 2:16 | -30.303 | 106.268 | 363.8 | 380.86 | 1023.44 | 1022.35 | 21.29 | 21.29 | 36 | 2.12 | 149.73 | 33.59 | 1023.44 | -999.99 | -999.99 | 214.1 | 1.08 | 357.3 | 2 | 373.67 | 2 | -16.38 | 0.14 | 3.96 | 111 | 19.63
AOML_Revelle | IO9N(2007)_ 33RR20070322 | 83.098 | 24032007 | 2:21 | -30.3 | 106.252 | 362.74 | 380.86 | 1023.42 | 1022.48 | 21.32 | 21.31 | 35.99 | 2.19 | 149.82 | 33.62 | 1023.42 | -999.99 | -999.99 | 193.3 | 1.39 | 356.11 | 2 | 373.67 | 2 | -17.56 | 0.12 | 4.32 | 105.4 | 19.85
AOML_Revelle | IO9N(2007)_ 33RR20070322 | 83.101 | 24032007 | 2:25 | -30.297 | 106.235 | 361.61 | 380.86 | 1023.42 | 1022.45 | 21.28 | 21.3 | 36 | 2.12 | 149.1 | 33.62 | 1023.42 | -999.99 | -999.99 | 198.5 | 1.54 | 355.5 | 2 | 373.67 | 2 | -18.17 | 0.12 | 4.48 | 106.2 | 20.27
AOML_Revelle | IO9N(2007)_ 33RR20070322 | 83.104 | 24032007 | 2:30 | -30.294 | 106.219 | 361.05 | 380.86 | 1023.7 | 1022.33 | 21.31 | 21.29 | 35.99 | 2.14 | 149.07 | 33.6 | 1023.7 | -999.99 | -999.99 | 206.8 | 1.18 | 354.45 | 2 | 373.67 | 2 | -19.22 | 0.1 | 4.12 | 108.1 | 19.91
AOML_Revelle | IO9N(2007)_ 33RR20070322 | 83.116 | 24032007 | 2:46 | -30.284 | 106.158 | 361.87 | 380.86 | 1023.56 | 1022.29 | 21.36 | 21.38 | 35.99 | 2.22 | 145.33 | 33.63 | 1023.56 | -999.99 | -999.99 | 171.6 | 0.46 | 355.81 | 2 | 373.67 | 2 | -17.86 | 0.12 | 3.45 | 101.5 | 20.17
AOML_Revelle | IO9N(2007)_ 33RR20070322 | 83.119 | 24032007 | 2:51 | -30.281 | 106.142 | 362.2 | 380.86 | 1023.64 | 1022.23 | 21.39 | 21.37 | 35.99 | 2.18 | 145.65 | 33.63 | 1023.64 | -999.99 | -999.99 | 169.2 | 1.23 | 355.5 | 2 | 373.67 | 2 | -18.18 | 0.12 | 4.27 | 98.5 | 19.76
AOML_Revelle | IO9N(2007)_ 33RR20070322 | 83.122 | 24032007 | 2:55 | -30.278 | 106.126 | 362.15 | 380.86 | 1023.58 | 1022.22 | 21.39 | 21.37 | 35.99 | 2.18 | 145.32 | 33.61 | 1023.58 | -999.99 | -999.99 | 162.5 | 1.54 | 355.35 | 2 | 373.67 | 2 | -18.32 | 0.12 | 4.58 | 95.7 | 19.92
AOML_Revelle | IO9N(2007)_ 33RR20070322 | 83.125 | 24032007 | 3:00 | -30.275 | 106.109 | 361.63 | 380.86 | 1023.5 | 1022.21 | 21.36 | 21.38 | 35.99 | 2.13 | 145.09 | 33.58 | 1023.5 | -999.99 | -999.99 | 325.4 | 0.15 | 355.51 | 2 | 373.67 | 2 | -18.16 | 0.12 | 3.04 | 103.4 | 19.72
AOML_Revelle | IO9N(2007)_ 33RR20070322 | 83.136 | 24032007 | 3:16 | -30.264 | 106.049 | 363.55 | 380.74 | 1023.21 | 1022.27 | 21.35 | 21.33 | 35.99 | 2.19 | 149.62 | 33.63 | 1023.21 | -999.99 | -999.99 | 241.6 | 0.62 | 356.63 | 2 | 373.5 | 2 | -16.87 | 0.13 | 3.34 | 109 | 19.81
AOML_Revelle | IO9N(2007)_ 33RR20070322 | 83.139 | 24032007 | 3:21 | -30.262 | 106.032 | 362.3 | 380.74 | 1023.43 | 1022.37 | 21.35 | 21.35 | 36 | 2.18 | 149.45 | 33.64 | 1023.43 | -999.99 | -999.99 | 245 | 0.87 | 355.8 | 2 | 373.5 | 2 | -17.69 | 0.13 | 3.45 | 112.9 | 19.43
AOML_Revelle | IO9N(2007)_ 33RR20070322 | 83.143 | 24032007 | 3:25 | -30.259 | 106.016 | 362.09 | 380.74 | 1023.78 | 1022.16 | 21.33 | 21.36 | 35.99 | 2.16 | 149.33 | 33.64 | 1023.78 | -999.99 | -999.99 | 258 | 0.57 | 356.24 | 2 | 373.5 | 2 | -17.26 | 0.14 | 3.14 | 109.7 | 19.27
AOML_Revelle | IO9N(2007)_ 33RR20070322 | 83.146 | 24032007 | 3:30 | -30.256 | 106 | 361.6 | 380.74 | 1023.42 | 1022.22 | 21.39 | 21.31 | 36 | 2.14 | 149.3 | 33.62 | 1023.42 | -999.99 | -999.99 | 259.1 | 0.41 | 354.01 | 2 | 373.5 | 2 | -19.49 | 0.13 | 3.14 | 107.7 | 19.31
AOML_Revelle | IO9N(2007)_ 33RR20070322 | 83.157 | 24032007 | 3:46 | -30.245 | 105.94 | 362.56 | 380.74 | 1023.43 | 1022.11 | 21.52 | 21.52 | 35.99 | 2.12 | 145.09 | 33.64 | 1023.43 | -999.99 | -999.99 | 282.8 | 0.31 | 355.92 | 2 | 373.5 | 2 | -17.58 | 0.13 | 2.98 | 106.1 | 19.34
AOML_Revelle | IO9N(2007)_ 33RR20070322 | 83.16 | 24032007 | 3:51 | -30.243 | 105.924 | 362.25 | 380.74 | 1023.08 | 1022.02 | 21.57 | 21.54 | 35.98 | 2.16 | 145.59 | 33.64 | 1023.08 | -999.99 | -999.99 | 316 | 0.21 | 355.22 | 2 | 373.5 | 2 | -18.27 | 0.13 | 2.93 | 104.2 | 19.48
AOML_Revelle | IO9N(2007)_ 33RR20070322 | 83.163 | 24032007 | 3:55 | -30.24 | 105.907 | 362.14 | 380.74 | 1022.85 | 1021.9 | 21.58 | 21.62 | 35.99 | 2.15 | 145.13 | 33.61 | 1022.85 | -999.99 | -999.99 | 239.4 | 0.21 | 355.89 | 2 | 373.5 | 2 | -17.61 | 0.13 | 3.09 | 101.2 | 19.51
AOML_Revelle | IO9N(2007)_ 33RR20070322 | 83.167 | 24032007 | 4:00 | -30.237 | 105.891 | 362.58 | 380.74 | 1023.12 | 1021.88 | 21.68 | 21.65 | 35.97 | 2.15 | 144.78 | 33.58 | 1023.12 | -999.99 | -999.99 | 251 | 0.36 | 355.37 | 2 | 373.5 | 2 | -18.12 | 0.14 | 3.09 | 105.3 | 19.38
AOML_Revelle | IO9N(2007)_ 33RR20070322 | 83.178 | 24032007 | 4:16 | -30.227 | 105.832 | 364.21 | 380.5 | 1022.85 | 1021.77 | 21.66 | 21.68 | 35.98 | 2.17 | 149.63 | 33.56 | 1022.85 | -999.99 | -999.99 | 290.2 | 0.46 | 357.58 | 2 | 372.82 | 2 | -15.24 | 0.14 | 2.93 | 108.8 | 19.37
AOML_Revelle | IO9N(2007)_ 33RR20070322 | 83.181 | 24032007 | 4:21 | -30.224 | 105.816 | 362.63 | 380.5 | 1023.19 | 1021.75 | 21.69 | 21.68 | 35.98 | 2.13 | 149.49 | 33.55 | 1023.19 | -999.99 | -999.99 | 249 | 0.62 | 355.65 | 2 | 372.82 | 2 | -17.17 | 0.14 | 3.24 | 111 | 19.39
AOML_Revelle | IO9N(2007)_ 33RR20070322 | 83.184 | 24032007 | 4:25 | -30.221 | 105.8 | 361.66 | 380.5 | 1022.89 | 1021.66 | 21.71 | 21.69 | 35.98 | 2.22 | 149.23 | 33.52 | 1022.89 | -999.99 | -999.99 | 258.4 | 0.77 | 354.52 | 2 | 372.82 | 2 | -18.3 | 0.14 | 3.24 | 114.3 | 19.16
AOML_Revelle | IO9N(2007)_ 33RR20070322 | 83.187 | 24032007 | 4:30 | -30.218 | 105.783 | 361.26 | 380.5 | 1022.81 | 1021.58 | 21.67 | 21.71 | 35.98 | 2.14 | 149.15 | 33.48 | 1022.81 | -999.99 | -999.99 | 265.2 | 0.36 | 355.06 | 2 | 372.82 | 2 | -17.76 | 0.14 | 3.09 | 107.6 | 19.33
AOML_Revelle | IO9N(2007)_ 33RR20070322 | 83.199 | 24032007 | 4:46 | -30.207 | 105.723 | 361.76 | 380.5 | 1022.9 | 1021.47 | 21.69 | 21.7 | 35.98 | 2.19 | 145.39 | 33.44 | 1022.9 | -999.99 | -999.99 | 269.6 | 0.62 | 354.99 | 2 | 372.82 | 2 | -17.83 | 0.15 | 3.19 | 109.8 | 19.29
AOML_Revelle | IO9N(2007)_ 33RR20070322 | 83.202 | 24032007 | 4:51 | -30.204 | 105.706 | 361.48 | 380.5 | 1022.57 | 1021.37 | 21.69 | 21.66 | 35.99 | 2.17 | 145.11 | 33.43 | 1022.57 | -999.99 | -999.99 | 260 | 0.36 | 354.09 | 2 | 372.82 | 2 | -18.73 | 0.16 | 3.14 | 107.8 | 19.35
AOML_Revelle | IO9N(2007)_ 33RR20070322 | 83.205 | 24032007 | 4:55 | -30.202 | 105.689 | 361.36 | 380.5 | 1022.46 | 1021.26 | 21.66 | 21.64 | 35.98 | 2.17 | 144.92 | 33.41 | 1022.46 | -999.99 | -999.99 | 249.4 | 0.21 | 354.17 | 2 | 372.82 | 2 | -18.65 | 0.17 | 3.09 | 103.7 | 19.5
AOML_Revelle | IO9N(2007)_ 33RR20070322 | 83.208 | 24032007 | 5:00 | -30.199 | 105.673 | 361.81 | 380.5 | 1022.51 | 1021.28 | 21.68 | 21.64 | 35.99 | 2.14 | 144.7 | 33.38 | 1022.51 | -999.99 | -999.99 | 289.1 | 0.21 | 354.19 | 2 | 372.82 | 2 | -18.64 | 0.16 | 3.04 | 103.6 | 19.35
AOML_Revelle | IO9N(2007)_ 33RR20070322 | 83.22 | 24032007 | 5:16 | -30.188 | 105.613 | 363.84 | 380.56 | 1022.44 | 1021.13 | 21.64 | 21.73 | 35.97 | 2.12 | 149.51 | 33.46 | 1022.44 | -999.99 | -999.99 | 266.4 | 0.57 | 358.17 | 2 | 372.57 | 2 | -14.39 | 0.12 | 3.19 | 109.2 | 19.44
AOML_Revelle | IO9N(2007)_ 33RR20070322 | 83.223 | 24032007 | 5:21 | -30.185 | 105.596 | 362.17 | 380.56 | 1022.13 | 1020.98 | 21.75 | 21.72 | 35.97 | 2.15 | 149.41 | 33.47 | 1022.13 | -999.99 | -999.99 | 275.2 | 0.51 | 354.53 | 2 | 372.57 | 2 | -18.04 | 0.11 | 3.09 | 110.2 | 19.33
AOML_Revelle | IO9N(2007)_ 33RR20070322 | 83.226 | 24032007 | 5:25 | -30.182 | 105.58 | 360.5 | 380.56 | 1022.13 | 1020.82 | 21.7 | 21.7 | 35.99 | 2.17 | 149.26 | 33.47 | 1022.13 | -999.99 | -999.99 | 267.1 | 0.05 | 353.3 | 2 | 372.57 | 2 | -19.27 | 0.12 | 2.88 | 103.1 | 19.65
AOML_Revelle | IO9N(2007)_ 33RR20070322 | 83.229 | 24032007 | 5:30 | -30.181 | 105.569 | 360.5 | 380.56 | 1022.31 | 1020.78 | 21.62 | 21.85 | 36.03 | 2.18 | 148.99 | 33.45 | 1022.31 | -999.99 | -999.99 | 251.9 | 1.08 | 356.88 | 2 | 372.57 | 2 | -15.69 | 0.14 | 2.21 | 111.2 | 19.43
AOML_Revelle | IO9N(2007)_ 33RR20070322 | 83.241 | 24032007 | 5:46 | -30.183 | 105.567 | 364.05 | 380.56 | 1021.71 | 1020.66 | 21.59 | 21.64 | 36.01 | 2.2 | 144.56 | 33.47 | 1021.71 | -999.99 | -999.99 | 332 | 3.6 | 357.47 | 2 | 372.57 | 2 | -15.1 | 0.2 | 3.55 | 128.5 | 19.28
AOML_Revelle | IO9N(2007)_ 33RR20070322 | 83.244 | 24032007 | 5:51 | -30.183 | 105.567 | 363.98 | 380.56 | 1021.55 | 1020.71 | 21.65 | 21.64 | 36.01 | 2.13 | 145.03 | 33.47 | 1021.55 | -999.99 | -999.99 | 333.5 | 3.55 | 356.61 | 2 | 372.57 | 2 | -15.95 | 0.19 | 3.34 | 131.1 | 19.36
AOML_Revelle | IO9N(2007)_ 33RR20070322 | 83.247 | 24032007 | 5:55 | -30.183 | 105.567 | 364.03 | 380.56 | 1021.69 | 1020.57 | 21.62 | 21.63 | 36.01 | 2.18 | 144.77 | 33.44 | 1021.69 | -999.99 | -999.99 | 327.6 | 4.06 | 356.94 | 2 | 372.57 | 2 | -15.63 | 0.21 | 4.27 | 126.3 | 19.17
AOML_Revelle | IO9N(2007)_ 33RR20070322 | 83.25 | 24032007 | 6:00 | -30.183 | 105.566 | 363.94 | 380.56 | 1021.66 | 1020.48 | 21.57 | 21.64 | 36.01 | 2.17 | 144.38 | 33.4 | 1021.66 | -999.99 | -999.99 | 326.9 | 4.17 | 357.63 | 2 | 372.57 | 2 | -14.93 | 0.2 | 4.27 | 125.9 | 19.19
AOML_Revelle | IO9N(2007)_ 33RR20070322 | 83.261 | 24032007 | 6:16 | -30.183 | 105.566 | 366.75 | 380.9 | 1021.52 | 1020.16 | 21.65 | 21.64 | 36.01 | 2.13 | 149.63 | 33.42 | 1021.52 | -999.99 | -999.99 | 331.8 | 4.32 | 359.2 | 2 | 372.67 | 2 | -13.46 | 0.18 | 4.22 | 123.9 | 19.22
AOML_Revelle | IO9N(2007)_ 33RR20070322 | 83.264 | 24032007 | 6:21 | -30.183 | 105.565 | 365.09 | 380.9 | 1021.46 | 1020.19 | 21.6 | 21.67 | 36.02 | 2.08 | 149.52 | 33.43 | 1021.46 | -999.99 | -999.99 | 318.5 | 3.4 | 358.76 | 2 | 372.67 | 2 | -13.91 | 0.19 | 3.6 | 122 | 19.29
AOML_Revelle | IO9N(2007)_ 33RR20070322 | 83.268 | 24032007 | 6:25 | -30.183 | 105.565 | 364.53 | 380.9 | 1021.02 | 1020.23 | 21.66 | 21.66 | 36.01 | 2.17 | 149.03 | 33.43 | 1021.02 | -999.99 | -999.99 | 321 | 3.55 | 357.04 | 2 | 372.67 | 2 | -15.63 | 0.2 | 3.65 | 123.1 | 19.33
AOML_Revelle | IO9N(2007)_ 33RR20070322 | 83.271 | 24032007 | 6:30 | -30.183 | 105.565 | 364.27 | 380.9 | 1021.32 | 1020.14 | 21.6 | 21.66 | 36.01 | 2.14 | 148.68 | 33.42 | 1021.32 | -999.99 | -999.99 | 327.5 | 4.27 | 357.84 | 2 | 372.67 | 2 | -14.83 | 0.2 | 4.32 | 120.3 | 19.25
AOML_Revelle | IO9N(2007)_ 33RR20070322 | 83.282 | 24032007 | 6:46 | -30.183 | 105.564 | 364.5 | 380.9 | 1021.23 | 1019.83 | 21.6 | 21.71 | 36 | 2.17 | 145.1 | 33.52 | 1021.23 | -999.99 | -999.99 | 331.8 | 4.73 | 358.71 | 2 | 372.67 | 2 | -13.96 | 0.2 | 4.63 | 125.2 | 19.27
AOML_Revelle | IO9N(2007)_ 33RR20070322 | 83.285 | 24032007 | 6:51 | -30.183 | 105.564 | 364.03 | 380.9 | 1020.97 | 1019.86 | 21.59 | 21.68 | 36 | 2.17 | 144.57 | 33.54 | 1020.97 | -999.99 | -999.99 | 326.4 | 3.55 | 357.94 | 2 | 372.67 | 2 | -14.73 | 0.2 | 3.5 | 117.6 | 19.17
AOML_Revelle | IO9N(2007)_ 33RR20070322 | 83.288 | 24032007 | 6:55 | -30.183 | 105.564 | 363.84 | 380.9 | 1021.03 | 1019.89 | 21.64 | 21.67 | 36.01 | 2.12 | 144.34 | 33.54 | 1021.03 | -999.99 | -999.99 | 338.2 | 3.96 | 356.74 | 2 | 372.67 | 2 | -15.93 | 0.2 | 4.12 | 130.1 | 19
AOML_Revelle | IO9N(2007)_ 33RR20070322 | 83.292 | 24032007 | 7:00 | -30.183 | 105.564 | 363.77 | 380.9 | 1020.79 | 1019.71 | 21.61 | 21.69 | 36 | 2.19 | 143.96 | 33.52 | 1020.79 | -999.99 | -999.99 | 332 | 4.01 | 357.44 | 2 | 372.67 | 2 | -15.23 | 0.21 | 4.12 | 124.5 | 19.02
AOML_Revelle | IO9N(2007)_ 33RR20070322 | 83.303 | 24032007 | 7:16 | -30.185 | 105.563 | 366 | 380.94 | 1020.7 | 1019.62 | 21.57 | 21.68 | 36 | 2.14 | 148.97 | 33.52 | 1020.7 | -999.99 | -999.99 | 342.6 | 4.17 | 360.03 | 2 | 372.5 | 2 | -12.47 | 0.2 | 3.86 | 128.9 | 19.2
AOML_Revelle | IO9N(2007)_ 33RR20070322 | 83.306 | 24032007 | 7:21 | -30.186 | 105.562 | 364.41 | 380.94 | 1020.45 | 1019.67 | 21.63 | 21.67 | 35.99 | 2.15 | 149.01 | 33.51 | 1020.45 | -999.99 | -999.99 | 338.1 | 4.37 | 357.27 | 2 | 372.5 | 2 | -15.23 | 0.21 | 4.58 | 131 | 19.33
AOML_Revelle | IO9N(2007)_ 33RR20070322 | 83.309 | 24032007 | 7:25 | -30.186 | 105.562 | 363.82 | 380.94 | 1020.41 | 1019.64 | 21.65 | 21.67 | 35.99 | 2.19 | 149.08 | 33.49 | 1020.41 | -999.99 | -999.99 | 334.4 | 4.58 | 356.34 | 2 | 372.5 | 2 | -16.17 | 0.22 | 4.63 | 128.1 | 19.35
AOML_Revelle | IO9N(2007)_ 33RR20070322 | 83.312 | 24032007 | 7:30 | -30.186 | 105.562 | 363.49 | 380.94 | 1020.81 | 1019.48 | 21.63 | 21.68 | 36 | 2.1 | 148.49 | 33.45 | 1020.81 | -999.99 | -999.99 | 350.4 | 4.78 | 356.62 | 2 | 372.5 | 2 | -15.89 | 0.18 | 4.63 | 137.8 | 19.18
AOML_Revelle | IO9N(2007)_ 33RR20070322 | 83.324 | 24032007 | 7:46 | -30.186 | 105.562 | 364.11 | 380.94 | 1020.51 | 1019.59 | 21.66 | 21.7 | 35.99 | 2.12 | 144.76 | 33.49 | 1020.51 | -999.99 | -999.99 | 345 | 4.63 | 356.95 | 2 | 372.5 | 2 | -15.56 | 0.2 | 4.37 | 131.4 | 19.47
AOML_Revelle | IO9N(2007)_ 33RR20070322 | 83.327 | 24032007 | 7:51 | -30.186 | 105.562 | 363.99 | 380.94 | 1020.59 | 1019.56 | 21.63 | 21.71 | 36 | 2.18 | 144.7 | 33.51 | 1020.59 | -999.99 | -999.99 | 344.8 | 4.53 | 357.58 | 2 | 372.5 | 2 | -14.92 | 0.19 | 4.32 | 131.1 | 19.17
AOML_Revelle | IO9N(2007)_ 33RR20070322 | 83.33 | 24032007 | 7:55 | -30.187 | 105.562 | 363.59 | 380.94 | 1020.63 | 1019.39 | 21.63 | 21.69 | 35.99 | 2.11 | 144.2 | 33.51 | 1020.63 | -999.99 | -999.99 | 350.7 | 4.68 | 356.75 | 2 | 372.5 | 2 | -15.75 | 0.2 | 4.42 | 136.7 | 19.18
AOML_Revelle | IO9N(2007)_ 33RR20070322 | 83.333 | 24032007 | 8:00 | -30.187 | 105.562 | 363.66 | 380.94 | 1020.67 | 1019.56 | 21.65 | 21.73 | 35.99 | 2.14 | 143.65 | 33.51 | 1020.67 | -999.99 | -999.99 | 343.8 | 4.37 | 357.2 | 2 | 372.5 | 2 | -15.3 | 0.21 | 4.17 | 130.3 | 19.24
AOML_Revelle | IO9N(2007)_ 33RR20070322 | 83.345 | 24032007 | 8:16 | -30.188 | 105.563 | 365.79 | 380.82 | 1020.43 | 1019.24 | 21.63 | 21.73 | 36 | 2.13 | 149.04 | 33.57 | 1020.43 | -999.99 | -999.99 | 353.8 | 4.48 | 359.61 | 2 | 372.27 | 2 | -12.66 | 0.22 | 4.37 | 142.6 | 18.97
AOML_Revelle | IO9N(2007)_ 33RR20070322 | 83.348 | 24032007 | 8:21 | -30.189 | 105.563 | 364.28 | 380.82 | 1020.58 | 1019.31 | 21.79 | 21.69 | 35.99 | 2.14 | 148.91 | 33.56 | 1020.58 | -999.99 | -999.99 | 342.8 | 4.78 | 354.98 | 2 | 372.27 | 2 | -17.29 | 0.21 | 4.63 | 132.5 | 18.98
AOML_Revelle | IO9N(2007)_ 33RR20070322 | 83.351 | 24032007 | 8:25 | -30.189 | 105.564 | 363.62 | 380.82 | 1020.44 | 1019.32 | 21.65 | 21.7 | 35.99 | 2.15 | 148.75 | 33.55 | 1020.44 | -999.99 | -999.99 | 347.7 | 4.42 | 356.63 | 2 | 372.27 | 2 | -15.64 | 0.22 | 4.22 | 136.1 | 18.91
AOML_Revelle | IO9N(2007)_ 33RR20070322 | 83.354 | 24032007 | 8:30 | -30.189 | 105.564 | 363.31 | 380.82 | 1020.37 | 1019.33 | 21.6 | 21.7 | 36 | 2.17 | 148.61 | 33.52 | 1020.37 | -999.99 | -999.99 | 355.6 | 4.37 | 357.05 | 2 | 372.27 | 2 | -15.21 | 0.23 | 4.12 | 143.1 | 18.91
AOML_Revelle | IO9N(2007)_ 33RR20070322 | 83.366 | 24032007 | 8:46 | -30.191 | 105.565 | 364.04 | 380.82 | 1020.4 | 1019.37 | 21.68 | 21.69 | 35.99 | 2.18 | 144.81 | 33.5 | 1020.4 | -999.99 | -999.99 | 339.3 | 5.76 | 356.52 | 2 | 372.27 | 2 | -15.75 | 0.23 | 4.89 | 136.1 | 18.9
AOML_Revelle | IO9N(2007)_ 33RR20070322 | 83.369 | 24032007 | 8:51 | -30.193 | 105.557 | 363.74 | 380.82 | 1020.28 | 1019.2 | 21.59 | 21.65 | 36 | 2.17 | 144.29 | 33.49 | 1020.28 | -999.99 | -999.99 | 247.6 | 1.44 | 356.86 | 2 | 372.27 | 2 | -15.41 | 0.23 | 3.19 | 126 | 19.02
AOML_Revelle | IO9N(2007)_ 33RR20070322 | 83.372 | 24032007 | 8:55 | -30.19 | 105.541 | 363.62 | 380.82 | 1020.29 | 1019.27 | 21.64 | 21.65 | 36 | 2.15 | 144.35 | 33.48 | 1020.29 | -999.99 | -999.99 | 272.5 | 1.44 | 356.08 | 2 | 372.27 | 2 | -16.18 | 0.23 | 3.24 | 128.1 | 18.78
AOML_Revelle | IO9N(2007)_ 33RR20070322 | 83.375 | 24032007 | 9:00 | -30.187 | 105.525 | 363.69 | 380.82 | 1020.37 | 1019.13 | 21.64 | 21.66 | 36 | 2.17 | 144.02 | 33.46 | 1020.37 | -999.99 | -999.99 | 253.9 | 1.34 | 356.22 | 2 | 372.27 | 2 | -16.04 | 0.22 | 3.65 | 121.8 | 18.8
AOML_Revelle | IO9N(2007)_ 33RR20070322 | 83.386 | 24032007 | 9:16 | -30.176 | 105.464 | 366.34 | 380.84 | 1020.12 | 1018.91 | 21.6 | 21.58 | 36.02 | 2.18 | 148.97 | 33.54 | 1020.12 | -999.99 | -999.99 | 250.5 | 1.03 | 358.2 | 2 | 372.33 | 2 | -14.13 | 0.22 | 3.5 | 117.5 | 18.84
AOML_Revelle | IO9N(2007)_ 33RR20070322 | 83.389 | 24032007 | 9:21 | -30.173 | 105.448 | 365.44 | 380.84 | 1020.19 | 1019.01 | 21.52 | 21.55 | 36.02 | 2.18 | 149.22 | 33.56 | 1020.19 | -999.99 | -999.99 | 252.9 | 1.08 | 358.07 | 2 | 372.33 | 2 | -14.26 | 0.2 | 3.55 | 118.5 | 18.99
AOML_Revelle | IO9N(2007)_ 33RR20070322 | 83.393 | 24032007 | 9:25 | -30.169 | 105.431 | 364.49 | 380.84 | 1020.01 | 1018.77 | 21.55 | 21.53 | 36.02 | 2.16 | 148.66 | 33.57 | 1020.01 | -999.99 | -999.99 | 256.3 | 0.93 | 356.36 | 2 | 372.33 | 2 | -15.97 | 0.2 | 3.4 | 116.2 | 18.98
AOML_Revelle | IO9N(2007)_ 33RR20070322 | 83.396 | 24032007 | 9:30 | -30.166 | 105.415 | 364.54 | 380.84 | 1019.98 | 1018.95 | 21.51 | 21.49 | 36.03 | 2.15 | 148.04 | 33.55 | 1019.98 | -999.99 | -999.99 | 255.2 | 1.34 | 356.35 | 2 | 372.33 | 2 | -15.98 | 0.18 | 3.65 | 121.8 | 18.92
AOML_Revelle | IO9N(2007)_ 33RR20070322 | 83.407 | 24032007 | 9:46 | -30.155 | 105.354 | 364.33 | 380.84 | 1020.17 | 1019.03 | 21.19 | 21.22 | 36.03 | 2.18 | 144.64 | 33.57 | 1020.17 | -999.99 | -999.99 | 265.6 | 1.13 | 357.24 | 2 | 372.33 | 2 | -15.09 | 0.17 | 3.34 | 120.3 | 19.06
AOML_Revelle | IO9N(2007)_ 33RR20070322 | 83.41 | 24032007 | 9:51 | -30.152 | 105.338 | 363.43 | 380.84 | 1020.14 | 1018.96 | 21.09 | 21.09 | 36.04 | 2.2 | 144.54 | 33.57 | 1020.14 | -999.99 | -999.99 | 249 | 1.13 | 356.05 | 2 | 372.33 | 2 | -16.28 | 0.16 | 3.6 | 117.9 | 19.06
AOML_Revelle | IO9N(2007)_ 33RR20070322 | 83.413 | 24032007 | 9:55 | -30.149 | 105.322 | 363.24 | 380.84 | 1019.93 | 1018.96 | 20.99 | 20.81 | 36.02 | 2.11 | 144.39 | 33.55 | 1019.93 | -999.99 | -999.99 | 254.7 | 1.18 | 352.9 | 2 | 372.33 | 2 | -19.44 | 0.16 | 3.55 | 121.3 | 18.88
AOML_Revelle | IO9N(2007)_ 33RR20070322 | 83.417 | 24032007 | 10:00 | -30.146 | 105.305 | 364.76 | 380.84 | 1020.38 | 1018.96 | 20.57 | 20.59 | 36.01 | 2.14 | 143.6 | 33.51 | 1020.38 | -999.99 | -999.99 | 263.1 | 1.39 | 357.83 | 2 | 372.33 | 2 | -14.5 | 0.15 | 3.45 | 125.9 | 18.85
AOML_Revelle | IO9N(2007)_ 33RR20070322 | 83.428 | 24032007 | 10:16 | -30.134 | 105.244 | 372.67 | 380.55 | 1020.18 | 1019.08 | 20.26 | 20.27 | 35.97 | 2.17 | 148.8 | 33.53 | 1020.18 | -999.99 | -999.99 | 265.8 | 1.44 | 365.52 | 2 | 372.65 | 2 | -7.13 | 0.24 | 3.55 | 127.2 | 18.82
AOML_Revelle | IO9N(2007)_ 33RR20070322 | 83.431 | 24032007 | 10:21 | -30.13 | 105.228 | 372.41 | 380.55 | 1020.41 | 1019.16 | 20.29 | 20.35 | 35.98 | 2.15 | 148.95 | 33.55 | 1020.41 | -999.99 | -999.99 | 266.6 | 1.08 | 366.22 | 2 | 372.65 | 2 | -6.43 | 0.21 | 3.34 | 122 | 18.95
AOML_Revelle | IO9N(2007)_ 33RR20070322 | 83.434 | 24032007 | 10:25 | -30.127 | 105.211 | 371.43 | 380.55 | 1020.25 | 1018.99 | 20.36 | 20.35 | 35.98 | 2.13 | 148.34 | 33.55 | 1020.25 | -999.99 | -999.99 | 263.1 | 1.39 | 363.92 | 2 | 372.65 | 2 | -8.73 | 0.21 | 3.55 | 125.4 | 18.78
AOML_Revelle | IO9N(2007)_ 33RR20070322 | 83.437 | 24032007 | 10:30 | -30.123 | 105.195 | 371.91 | 380.55 | 1020.33 | 1019.05 | 20.33 | 20.33 | 35.97 | 2.15 | 148.18 | 33.54 | 1020.33 | -999.99 | -999.99 | 267.7 | 1.59 | 364.69 | 2 | 372.65 | 2 | -7.96 | 0.22 | 3.6 | 130 | 18.77
AOML_Revelle | IO9N(2007)_ 33RR20070322 | 83.449 | 24032007 | 10:46 | -30.108 | 105.133 | 371.74 | 380.55 | 1020.22 | 1019.16 | 20.41 | 20.4 | 35.99 | 2.17 | 144.51 | 33.62 | 1020.22 | -999.99 | -999.99 | 260.3 | 1.29 | 364.23 | 2 | 372.65 | 2 | -8.41 | 0.18 | 3.7 | 124.8 | 18.78
AOML_Revelle | IO9N(2007)_ 33RR20070322 | 83.452 | 24032007 | 10:51 | -30.104 | 105.116 | 370.77 | 380.55 | 1020.27 | 1019.07 | 20.41 | 20.43 | 36 | 2.17 | 144.4 | 33.65 | 1020.27 | -999.99 | -999.99 | 260 | 1.49 | 363.79 | 2 | 372.65 | 2 | -8.86 | 0.18 | 3.76 | 127.3 | 18.79
AOML_Revelle | IO9N(2007)_ 33RR20070322 | 83.455 | 24032007 | 10:55 | -30.1 | 105.099 | 370.05 | 380.55 | 1020.38 | 1019.05 | 20.4 | 20.35 | 35.99 | 2.21 | 143.86 | 33.65 | 1020.38 | -999.99 | -999.99 | 258.1 | 1.34 | 361.98 | 2 | 372.65 | 2 | -10.67 | 0.15 | 3.76 | 124.3 | 18.98
AOML_Revelle | IO9N(2007)_ 33RR20070322 | 83.458 | 24032007 | 11:00 | -30.096 | 105.082 | 369.91 | 380.55 | 1020.43 | 1019.13 | 20.35 | 20.37 | 36.01 | 2.16 | 144.02 | 33.64 | 1020.43 | -999.99 | -999.99 | 269.8 | 1.65 | 363.09 | 2 | 372.65 | 2 | -9.55 | 0.16 | 3.65 | 132.3 | 18.75
AOML_Revelle | IO9N(2007)_ 33RR20070322 | 83.47 | 24032007 | 11:16 | -30.084 | 105.019 | 374.38 | 380.57 | 1020.21 | 1019.11 | 20.29 | 20.3 | 36 | 2.2 | 148.76 | 33.64 | 1020.21 | -999.99 | -999.99 | 272.6 | 1.96 | 367.16 | 2 | 372.85 | 2 | -5.69 | 0.15 | 3.76 | 131.3 | 18.88
AOML_Revelle | IO9N(2007)_ 33RR20070322 | 83.473 | 24032007 | 11:21 | -30.081 | 105.002 | 372.64 | 380.57 | 1019.85 | 1019.2 | 20.29 | 20.27 | 36 | 2.21 | 148.72 | 33.64 | 1019.85 | -999.99 | -999.99 | 269.4 | 1.96 | 364.83 | 2 | 372.85 | 2 | -8.02 | 0.17 | 3.86 | 131.9 | 18.74
AOML_Revelle | IO9N(2007)_ 33RR20070322 | 83.476 | 24032007 | 11:25 | -30.078 | 104.984 | 371.28 | 380.57 | 1020.36 | 1019.15 | 20.2 | 20.18 | 35.99 | 2.14 | 148.66 | 33.62 | 1020.36 | -999.99 | -999.99 | 272.7 | 2.21 | 363.81 | 2 | 372.85 | 2 | -9.04 | 0.2 | 3.96 | 134.9 | 18.66
AOML_Revelle | IO9N(2007)_ 33RR20070322 | 83.479 | 24032007 | 11:30 | -30.075 | 104.967 | 369.95 | 380.57 | 1020.41 | 1019.25 | 20.2 | 20.23 | 35.99 | 2.17 | 148.39 | 33.58 | 1020.41 | -999.99 | -999.99 | 281.7 | 2.01 | 363.4 | 2 | 372.85 | 2 | -9.45 | 0.19 | 3.65 | 133.4 | 18.86
AOML_Revelle | IO9N(2007)_ 33RR20070322 | 83.491 | 24032007 | 11:46 | -30.063 | 104.902 | 368.59 | 380.57 | 1020.34 | 1019.34 | 20.25 | 20.2 | 36.01 | 2.2 | 144.53 | 33.61 | 1020.34 | -999.99 | -999.99 | 278.9 | 2.01 | 360.74 | 2 | 372.85 | 2 | -12.11 | 0.18 | 3.7 | 133.8 | 18.94
AOML_Revelle | IO9N(2007)_ 33RR20070322 | 83.494 | 24032007 | 11:51 | -30.06 | 104.884 | 367.98 | 380.57 | 1020.61 | 1019.51 | 20.21 | 20.21 | 36.01 | 2.14 | 144.12 | 33.63 | 1020.61 | -999.99 | -999.99 | 282 | 2.42 | 360.9 | 2 | 372.85 | 2 | -11.95 | 0.19 | 3.81 | 140 | 18.76
AOML_Revelle | IO9N(2007)_ 33RR20070322 | 83.497 | 24032007 | 11:55 | -30.057 | 104.867 | 367.55 | 380.57 | 1020.66 | 1019.54 | 20.19 | 20.21 | 36 | 2.2 | 144.42 | 33.63 | 1020.66 | -999.99 | -999.99 | 284 | 2.32 | 360.85 | 2 | 372.85 | 2 | -12 | 0.2 | 3.65 | 138.6 | 18.82
AOML_Revelle | IO9N(2007)_ 33RR20070322 | 83.5 | 24032007 | 12:00 | -30.054 | 104.849 | 367.38 | 380.57 | 1020.67 | 1019.64 | 20.19 | 20.19 | 36 | 2.14 | 143.94 | 33.61 | 1020.67 | -999.99 | -999.99 | 286.9 | 2.37 | 360.43 | 2 | 372.85 | 2 | -12.42 | 0.2 | 3.55 | 142.2 | 18.73
AOML_Revelle | IO9N(2007)_ 33RR20070322 | 83.511 | 24032007 | 12:16 | -30.043 | 104.786 | 373.55 | 380.58 | 1020.56 | 1019.57 | 20.33 | 20.34 | 36 | 2.2 | 149.04 | 33.71 | 1020.56 | -999.99 | -999.99 | 281.1 | 2.21 | 366.49 | 2 | 372.45 | 2 | -5.96 | 0.14 | 3.65 | 138 | 18.86
AOML_Revelle | IO9N(2007)_ 33RR20070322 | 83.514 | 24032007 | 12:21 | -30.04 | 104.769 | 373.39 | 380.58 | 1020.82 | 1019.78 | 20.41 | 20.66 | 36.05 | 2.18 | 148.75 | 33.74 | 1020.82 | -999.99 | -999.99 | 287.7 | 2.21 | -999.99 | 3 | 372.45 | 2 | -2.4 | 0.12 | 3.4 | 139.1 | 18.91
AOML_Revelle | IO9N(2007)_ 33RR20070322 | 83.518 | 24032007 | 12:25 | -30.037 | 104.752 | 370.55 | 380.58 | 1020.61 | 1019.63 | 21 | 21.06 | 36.03 | 2.16 | 148.57 | 33.74 | 1020.61 | -999.99 | -999.99 | 290.7 | 2.42 | 363.98 | 2 | 372.45 | 2 | -8.47 | 0.14 | 3.4 | 145.3 | 18.93
AOML_Revelle | IO9N(2007)_ 33RR20070322 | 83.521 | 24032007 | 12:30 | -30.034 | 104.735 | 365.48 | 380.58 | 1020.64 | 1019.69 | 21.14 | 21.16 | 36.03 | 2.15 | 148.18 | 33.73 | 1020.64 | -999.99 | -999.99 | 295.1 | 2.21 | 358.41 | 2 | 372.45 | 2 | -14.03 | 0.17 | 3.19 | 141.9 | 18.95
AOML_Revelle | IO9N(2007)_ 33RR20070322 | 83.532 | 24032007 | 12:46 | -30.023 | 104.673 | 363.42 | 380.58 | 1020.86 | 1019.67 | 21.26 | 21.28 | 36.01 | 2.16 | 144.62 | 33.82 | 1020.86 | -999.99 | -999.99 | 287.9 | 2.16 | 356.31 | 2 | 372.45 | 2 | -16.14 | 0.21 | 3.4 | 139.3 | 18.96
AOML_Revelle | IO9N(2007)_ 33RR20070322 | 83.535 | 24032007 | 12:51 | -30.02 | 104.656 | 361.88 | 380.58 | 1020.82 | 1019.71 | 21.3 | 21.27 | 36.01 | 2.18 | 144.41 | 33.83 | 1020.82 | -999.99 | -999.99 | 299.2 | 2.21 | 354.07 | 2 | 372.45 | 2 | -18.37 | 0.21 | 2.98 | 143.7 | 18.91
AOML_Revelle | IO9N(2007)_ 33RR20070322 | 83.538 | 24032007 | 12:55 | -30.017 | 104.639 | 360.94 | 380.58 | 1020.76 | 1019.72 | 21.25 | 21.28 | 36.01 | 2.12 | 144.22 | 33.82 | 1020.76 | -999.99 | -999.99 | 272.4 | 1.96 | 354.12 | 2 | 372.45 | 2 | -18.33 | 0.19 | 3.7 | 133 | 19.11
AOML_Revelle | IO9N(2007)_ 33RR20070322 | 83.542 | 24032007 | 13:00 | -30.014 | 104.622 | 361.03 | 380.58 | 1020.89 | 1019.72 | 21.3 | 21.28 | 36.01 | 2.18 | 144.09 | 33.79 | 1020.89 | -999.99 | -999.99 | 289.3 | 1.75 | 353.51 | 2 | 372.45 | 2 | -18.94 | 0.19 | 3.14 | 133.6 | 18.95
AOML_Revelle | IO9N(2007)_ 33RR20070322 | 83.553 | 24032007 | 13:16 | -30.003 | 104.561 | 363.23 | 380.76 | 1020.91 | 1019.71 | 21.35 | 21.32 | 36.02 | 2.15 | 149.02 | 33.77 | 1020.91 | -999.99 | -999.99 | 299.5 | 1.9 | 355.47 | 2 | 372.52 | 2 | -17.05 | 0.15 | 2.88 | 138.1 | 19.03
AOML_Revelle | IO9N(2007)_ 33RR20070322 | 83.556 | 24032007 | 13:21 | -30.001 | 104.545 | 362 | 380.76 | 1020.86 | 1019.78 | 21.37 | 21.4 | 36.01 | 2.17 | 148.93 | 33.76 | 1020.86 | -999.99 | -999.99 | 284.7 | 1.75 | 355.13 | 2 | 372.52 | 2 | -17.39 | 0.15 | 3.24 | 134.4 | 19.12
AOML_Revelle | IO9N(2007)_ 33RR20070322 | 83.559 | 24032007 | 13:25 | -29.998 | 104.528 | 361.86 | 380.76 | 1020.78 | 1019.79 | 21.41 | 21.47 | 36.02 | 2.18 | 148.87 | 33.72 | 1020.78 | -999.99 | -999.99 | 297.8 | 2.21 | 355.45 | 2 | 372.52 | 2 | -17.07 | 0.18 | 2.98 | 142.8 | 18.94
AOML_Revelle | IO9N(2007)_ 33RR20070322 | 83.562 | 24032007 | 13:30 | -29.995 | 104.512 | 362.26 | 380.76 | 1021.15 | 1019.75 | 21.42 | 21.46 | 36.01 | 2.18 | 148.6 | 33.68 | 1021.15 | -999.99 | -999.99 | 289.6 | 1.9 | 355.48 | 2 | 372.52 | 2 | -17.04 | 0.17 | 3.19 | 135.2 | 19.08
AOML_Revelle | IO9N(2007)_ 33RR20070322 | 83.574 | 24032007 | 13:46 | -29.984 | 104.451 | 363.35 | 380.76 | 1020.83 | 1019.91 | 21.48 | 21.5 | 36.01 | 2.23 | 144.77 | 33.68 | 1020.83 | -999.99 | -999.99 | 298 | 1.75 | 356.18 | 2 | 372.52 | 2 | -16.34 | 0.18 | 2.88 | 134.1 | 19.08
AOML_Revelle | IO9N(2007)_ 33RR20070322 | 83.577 | 24032007 | 13:51 | -29.981 | 104.434 | 362.97 | 380.76 | 1021.02 | 1019.87 | 21.42 | 21.42 | 36 | 2.19 | 144.54 | 33.69 | 1021.02 | -999.99 | -999.99 | 301.1 | 2.42 | 355.58 | 2 | 372.52 | 2 | -16.95 | 0.18 | 2.93 | 148.9 | 19.06
AOML_Revelle | IO9N(2007)_ 33RR20070322 | 83.58 | 24032007 | 13:55 | -29.978 | 104.418 | 362.73 | 380.76 | 1021.19 | 1019.84 | 21.42 | 21.43 | 36 | 2.18 | 144.16 | 33.68 | 1021.19 | -999.99 | -999.99 | 304.5 | 2.16 | 355.63 | 2 | 372.52 | 2 | -16.89 | 0.19 | 2.68 | 144.9 | 19.08
AOML_Revelle | IO9N(2007)_ 33RR20070322 | 83.583 | 24032007 | 14:00 | -29.975 | 104.401 | 362.31 | 380.76 | 1020.77 | 1019.81 | 21.37 | 21.41 | 36.01 | 2.13 | 143.99 | 33.67 | 1020.77 | -999.99 | -999.99 | 306.7 | 2.57 | 355.58 | 2 | 372.52 | 2 | -16.94 | 0.19 | 2.73 | 153.1 | 18.98
AOML_Revelle | IO9N(2007)_ 33RR20070322 | 83.595 | 24032007 | 14:16 | -29.965 | 104.339 | 363.67 | 380.77 | 1020.91 | 1019.95 | 21.34 | 21.34 | 35.99 | 2.18 | 148.77 | 33.73 | 1020.91 | -999.99 | -999.99 | 308.8 | 2.42 | 356.25 | 2 | 372.58 | 2 | -16.33 | 0.19 | 2.57 | 149.9 | 19.06
AOML_Revelle | IO9N(2007)_ 33RR20070322 | 83.598 | 24032007 | 14:21 | -29.962 | 104.323 | 361.59 | 380.77 | 1021.02 | 1019.88 | 21.36 | 21.31 | 35.99 | 2.16 | 148.88 | 33.75 | 1021.02 | -999.99 | -999.99 | 308.8 | 2.32 | 353.47 | 2 | 372.58 | 2 | -19.12 | 0.2 | 2.57 | 147.7 | 18.96
AOML_Revelle | IO9N(2007)_ 33RR20070322 | 83.601 | 24032007 | 14:25 | -29.959 | 104.306 | 360.49 | 380.77 | 1020.99 | 1019.87 | 21.33 | 21.31 | 35.99 | 2.19 | 148.82 | 33.76 | 1020.99 | -999.99 | -999.99 | 305 | 2.37 | 352.92 | 2 | 372.58 | 2 | -19.67 | 0.2 | 2.68 | 149.3 | 19.01
AOML_Revelle | IO9N(2007)_ 33RR20070322 | 83.604 | 24032007 | 14:30 | -29.956 | 104.289 | 360.2 | 380.77 | 1021.09 | 1019.97 | 21.33 | 21.27 | 35.98 | 2.1 | 148.48 | 33.74 | 1021.09 | -999.99 | -999.99 | 304.1 | 2.21 | 352.15 | 2 | 372.58 | 2 | -20.43 | 0.18 | 2.73 | 144.4 | 18.94
AOML_Revelle | IO9N(2007)_ 33RR20070322 | 83.616 | 24032007 | 14:46 | -29.945 | 104.228 | 362.47 | 380.77 | 1021.15 | 1019.95 | 21.87 | 21.89 | 35.97 | 2.2 | 144.67 | 33.84 | 1021.15 | -999.99 | -999.99 | 310.9 | 2.73 | 355.23 | 2 | 372.58 | 2 | -17.36 | 0.12 | 2.52 | 155.9 | 18.9
AOML_Revelle | IO9N(2007)_ 33RR20070322 | 83.619 | 24032007 | 14:51 | -29.942 | 104.211 | 363.15 | 380.77 | 1020.97 | 1019.98 | 21.94 | 21.93 | 35.96 | 2.19 | 144.67 | 33.87 | 1020.97 | -999.99 | -999.99 | 304.4 | 2.01 | 355.37 | 2 | 372.58 | 2 | -17.21 | 0.13 | 2.68 | 141.9 | 18.93
AOML_Revelle | IO9N(2007)_ 33RR20070322 | 83.622 | 24032007 | 14:55 | -29.939 | 104.194 | 363.74 | 380.77 | 1021.15 | 1019.94 | 21.95 | 21.95 | 35.96 | 2.15 | 144.16 | 33.88 | 1021.15 | -999.99 | -999.99 | 314.6 | 2.62 | 356.19 | 2 | 372.58 | 2 | -16.4 | 0.14 | 2.37 | 155.5 | 18.97
AOML_Revelle | IO9N(2007)_ 33RR20070322 | 83.625 | 24032007 | 15:00 | -29.936 | 104.177 | 363.98 | 380.77 | 1020.94 | 1019.99 | 22.01 | 21.96 | 35.95 | 2.19 | 143.9 | 33.88 | 1020.94 | -999.99 | -999.99 | 302.3 | 2.21 | 355.52 | 2 | 372.58 | 2 | -17.06 | 0.13 | 2.78 | 143.3 | 19.07
AOML_Revelle | IO9N(2007)_ 33RR20070322 | 83.636 | 24032007 | 15:16 | -29.925 | 104.114 | 365.44 | 380.8 | 1021.05 | 1019.85 | 21.77 | 21.56 | 35.98 | 2.17 | 149.01 | 33.97 | 1021.05 | -999.99 | -999.99 | 280.6 | 1.29 | 354.67 | 2 | 372.63 | 2 | -17.96 | 0.18 | 3.14 | 124.8 | 18.96
AOML_Revelle | IO9N(2007)_ 33RR20070322 | 83.639 | 24032007 | 15:21 | -29.922 | 104.098 | 363.32 | 380.8 | 1021 | 1019.84 | 21.35 | 21.32 | 35.97 | 2.15 | 149.07 | 33.98 | 1021 | -999.99 | -999.99 | 265.6 | 1.03 | 355.51 | 2 | 372.63 | 2 | -17.12 | 0.21 | 3.34 | 118.2 | 18.92
AOML_Revelle | IO9N(2007)_ 33RR20070322 | 83.643 | 24032007 | 15:25 | -29.919 | 104.081 | 360.86 | 380.8 | 1021.37 | 1019.77 | 21.23 | 21.27 | 35.97 | 2.16 | 148.62 | 33.95 | 1021.37 | -999.99 | -999.99 | 269.3 | 0.72 | 354.35 | 2 | 372.63 | 2 | -18.28 | 0.21 | 3.24 | 113.2 | 18.94
AOML_Revelle | IO9N(2007)_ 33RR20070322 | 83.646 | 24032007 | 15:30 | -29.916 | 104.064 | 359.52 | 380.8 | 1020.81 | 1019.82 | 21.24 | 21.3 | 35.98 | 2.17 | 148.71 | 33.91 | 1020.81 | -999.99 | -999.99 | 282.6 | 0.72 | 353.05 | 2 | 372.63 | 2 | -19.58 | 0.21 | 3.09 | 114.2 | 18.99
AOML_Revelle | IO9N(2007)_ 33RR20070322 | 83.657 | 24032007 | 15:46 | -29.905 | 104.002 | 360.23 | 380.8 | 1020.77 | 1019.6 | 21.36 | 21.46 | 36 | 2.17 | 144.62 | 33.89 | 1020.77 | -999.99 | -999.99 | 281.1 | 0.82 | 354.36 | 2 | 372.63 | 2 | -18.28 | 0.11 | 3.04 | 115.8 | 19.06
AOML_Revelle | IO9N(2007)_ 33RR20070322 | 83.66 | 24032007 | 15:51 | -29.902 | 103.985 | 360.67 | 380.8 | 1020.75 | 1019.69 | 21.51 | 21.58 | 36 | 2.15 | 144.55 | 33.89 | 1020.75 | -999.99 | -999.99 | 274.7 | 1.03 | 354.14 | 2 | 372.63 | 2 | -18.5 | 0.1 | 3.19 | 119.6 | 18.86
AOML_Revelle | IO9N(2007)_ 33RR20070322 | 83.663 | 24032007 | 15:55 | -29.899 | 103.969 | 361.92 | 380.8 | 1020.88 | 1019.59 | 21.65 | 21.67 | 36 | 2.16 | 144.22 | 33.87 | 1020.88 | -999.99 | -999.99 | 294.2 | 1.34 | 354.64 | 2 | 372.63 | 2 | -17.99 | 0.1 | 2.83 | 126.5 | 18.88
AOML_Revelle | IO9N(2007)_ 33RR20070322 | 83.667 | 24032007 | 16:00 | -29.896 | 103.952 | 362.89 | 380.8 | 1020.78 | 1019.59 | 21.76 | 21.79 | 35.99 | 2.19 | 143.87 | 33.85 | 1020.78 | -999.99 | -999.99 | 290.3 | 0.98 | 355.68 | 2 | 372.63 | 2 | -16.95 | 0.12 | 2.98 | 117.3 | 18.83
AOML_Revelle | IO9N(2007)_ 33RR20070322 | 83.678 | 24032007 | 16:16 | -29.885 | 103.889 | 365.48 | 380.82 | 1020.47 | 1019.34 | 21.93 | 21.91 | 35.98 | 2.2 | 148.77 | 33.9 | 1020.47 | -999.99 | -999.99 | 263.5 | 1.08 | 357.25 | 2 | 372.15 | 2 | -14.9 | 0.12 | 3.5 | 119.2 | 18.69
AOML_Revelle | IO9N(2007)_ 33RR20070322 | 83.681 | 24032007 | 16:21 | -29.882 | 103.872 | 364.11 | 380.82 | 1020.61 | 1019.3 | 21.88 | 21.88 | 35.97 | 2.21 | 148.9 | 33.91 | 1020.61 | -999.99 | -999.99 | 290.9 | 0.98 | 356.26 | 2 | 372.15 | 2 | -15.89 | 0.12 | 3.04 | 117.4 | 18.67
AOML_Revelle | IO9N(2007)_ 33RR20070322 | 83.684 | 24032007 | 16:25 | -29.879 | 103.855 | 363.21 | 380.82 | 1020.32 | 1019.33 | 21.85 | 21.87 | 35.97 | 2.18 | 149.01 | 33.91 | 1020.32 | -999.99 | -999.99 | 298.1 | 0.82 | 355.64 | 2 | 372.15 | 2 | -16.51 | 0.14 | 3.04 | 115.3 | 18.82
AOML_Revelle | IO9N(2007)_ 33RR20070322 | 83.687 | 24032007 | 16:30 | -29.876 | 103.837 | 363 | 380.82 | 1020.42 | 1019.26 | 21.85 | 21.87 | 35.97 | 2.19 | 148.14 | 33.9 | 1020.42 | -999.99 | -999.99 | 316.6 | 2.57 | 355.5 | 2 | 372.15 | 2 | -16.64 | 0.13 | 2.21 | 152.8 | 18.41
AOML_Revelle | IO9N(2007)_ 33RR20070322 | 83.699 | 24032007 | 16:46 | -29.865 | 103.773 | 363.16 | 380.82 | 1020.22 | 1019.07 | 21.77 | 21.77 | 35.97 | 2.22 | 145.04 | 33.98 | 1020.22 | -999.99 | -999.99 | 308.9 | 1.23 | 355.31 | 2 | 372.15 | 2 | -16.84 | 0.1 | 2.68 | 120.9 | 18.67
AOML_Revelle | IO9N(2007)_ 33RR20070322 | 83.702 | 24032007 | 16:51 | -29.862 | 103.756 | 362.78 | 380.82 | 1020.21 | 1019.04 | 21.74 | 21.75 | 35.97 | 2.21 | 145.01 | 34 | 1020.21 | -999.99 | -999.99 | 293.4 | 1.39 | 355.09 | 2 | 372.15 | 2 | -17.06 | 0.09 | 3.04 | 125.1 | 18.8
AOML_Revelle | IO9N(2007)_ 33RR20070322 | 83.705 | 24032007 | 16:55 | -29.859 | 103.738 | 362.78 | 380.82 | 1020.16 | 1018.93 | 21.68 | 21.7 | 35.98 | 2.19 | 144.4 | 34.01 | 1020.16 | -999.99 | -999.99 | 313.4 | 1.8 | 355.24 | 2 | 372.15 | 2 | -16.91 | 0.11 | 2.37 | 134.2 | 18.83
AOML_Revelle | IO9N(2007)_ 33RR20070322 | 83.708 | 24032007 | 17:00 | -29.856 | 103.721 | 362.45 | 380.82 | 1020.3 | 1018.87 | 21.61 | 21.57 | 35.99 | 2.22 | 144.33 | 34 | 1020.3 | -999.99 | -999.99 | 288.5 | 2.21 | 354.08 | 2 | 372.15 | 2 | -18.07 | 0.13 | 3.34 | 140.2 | 18.33
AOML_Revelle | IO9N(2007)_ 33RR20070322 | 83.72 | 24032007 | 17:16 | -29.845 | 103.658 | 365.66 | 380.94 | 1020.22 | 1018.81 | 21.98 | 21.97 | 35.97 | 2.21 | 149.43 | 34.1 | 1020.22 | -999.99 | -999.99 | 262.6 | 0.57 | 357.58 | 2 | 372 | 2 | -14.43 | 0.13 | 3.34 | 110.4 | 18.46
AOML_Revelle | IO9N(2007)_ 33RR20070322 | 83.723 | 24032007 | 17:21 | -29.842 | 103.641 | 364.4 | 380.94 | 1020.19 | 1018.74 | 22 | 21.98 | 35.97 | 2.11 | 149.19 | 34.11 | 1020.19 | -999.99 | -999.99 | 262 | 0.31 | 356.07 | 2 | 372 | 2 | -15.94 | 0.14 | 3.24 | 105 | 18.65
AOML_Revelle | IO9N(2007)_ 33RR20070322 | 83.726 | 24032007 | 17:25 | -29.839 | 103.625 | 364.23 | 380.94 | 1019.86 | 1018.69 | 22.04 | 21.99 | 35.97 | 2.19 | 149.02 | 34.11 | 1019.86 | -999.99 | -999.99 | 250.1 | 0.77 | 355.35 | 2 | 372 | 2 | -16.65 | 0.12 | 3.55 | 110.5 | 18.91
AOML_Revelle | IO9N(2007)_ 33RR20070322 | 83.729 | 24032007 | 17:30 | -29.836 | 103.607 | 364.12 | 380.94 | 1019.95 | 1018.85 | 22.02 | 21.98 | 35.97 | 2.14 | 148.65 | 34.11 | 1019.95 | -999.99 | -999.99 | 265.4 | 0.1 | 355.35 | 2 | 372 | 2 | -16.65 | 0.12 | 3.24 | 102.8 | 18.9
AOML_Revelle | IO9N(2007)_ 33RR20070322 | 83.741 | 24032007 | 17:46 | -29.825 | 103.543 | 364.99 | 380.94 | 1019.98 | 1018.61 | 21.99 | 21.95 | 35.98 | 2.18 | 144.87 | 34.19 | 1019.98 | -999.99 | -999.99 | 289.7 | 1.85 | 356.37 | 2 | 372 | 2 | -15.64 | 0.1 | 3.14 | 133.8 | 18.72
AOML_Revelle | IO9N(2007)_ 33RR20070322 | 83.744 | 24032007 | 17:51 | -29.821 | 103.526 | 364.99 | 380.94 | 1019.65 | 1018.67 | 21.95 | 21.91 | 35.99 | 2.11 | 144.53 | 34.21 | 1019.65 | -999.99 | -999.99 | 307.9 | 2.26 | 356.18 | 2 | 372 | 2 | -15.82 | 0.09 | 2.47 | 145.6 | 18.66
AOML_Revelle | IO9N(2007)_ 33RR20070322 | 83.747 | 24032007 | 17:55 | -29.818 | 103.509 | 365.14 | 380.94 | 1019.82 | 1018.63 | 21.89 | 21.85 | 36.02 | 2.16 | 144.43 | 34.2 | 1019.82 | -999.99 | -999.99 | 304.1 | 1.9 | 356.39 | 2 | 372 | 2 | -15.61 | 0.08 | 2.62 | 136.2 | 18.59
AOML_Revelle | IO9N(2007)_ 33RR20070322 | 83.75 | 24032007 | 18:00 | -29.815 | 103.492 | 365.94 | 380.94 | 1019.64 | 1018.7 | 21.78 | 21.77 | 36.04 | 2.17 | 144.33 | 34.19 | 1019.64 | -999.99 | -999.99 | 282 | 1.8 | 357.69 | 2 | 372 | 2 | -14.31 | 0.1 | 3.24 | 132.8 | 18.77
AOML_Revelle | IO9N(2007)_ 33RR20070322 | 83.761 | 24032007 | 18:16 | -29.804 | 103.428 | 374.78 | 380.9 | 1019.96 | 1018.53 | 21.62 | 21.63 | 36.05 | 2.16 | 149.21 | 34.26 | 1019.96 | -999.99 | -999.99 | 274.6 | 1.23 | 366.84 | 2 | 372.04 | 2 | -5.2 | 0.1 | 3.34 | 122.6 | 18.42
AOML_Revelle | IO9N(2007)_ 33RR20070322 | 83.764 | 24032007 | 18:21 | -29.801 | 103.411 | 374.49 | 380.9 | 1019.65 | 1018.63 | 21.65 | 21.68 | 36.05 | 2.22 | 149.11 | 34.27 | 1019.65 | -999.99 | -999.99 | 258.1 | 0.72 | 366.75 | 2 | 372.04 | 2 | -5.29 | 0.1 | 3.45 | 112.2 | 18.54
AOML_Revelle | IO9N(2007)_ 33RR20070322 | 83.768 | 24032007 | 18:25 | -29.798 | 103.394 | 373.63 | 380.9 | 1019.51 | 1018.56 | 21.73 | 21.7 | 36.03 | 2.18 | 148.97 | 34.26 | 1019.51 | -999.99 | -999.99 | 273.2 | 1.23 | 364.8 | 2 | 372.04 | 2 | -7.24 | 0.09 | 3.29 | 122.8 | 18.4
AOML_Revelle | IO9N(2007)_ 33RR20070322 | 83.771 | 24032007 | 18:30 | -29.795 | 103.377 | 372.19 | 380.9 | 1019.67 | 1018.54 | 21.78 | 21.76 | 36.02 | 2.23 | 148.55 | 34.24 | 1019.67 | -999.99 | -999.99 | 265.4 | 1.59 | 363.68 | 2 | 372.04 | 2 | -8.36 | 0.1 | 3.65 | 125.3 | 18.62
AOML_Revelle | IO9N(2007)_ 33RR20070322 | 83.782 | 24032007 | 18:46 | -29.784 | 103.313 | 369.57 | 380.9 | 1019.59 | 1018.29 | 21.65 | 21.58 | 36.04 | 2.17 | 144.66 | 34.3 | 1019.59 | -999.99 | -999.99 | 248.2 | 1.34 | 360.28 | 2 | 372.04 | 2 | -11.76 | 0.1 | 3.91 | 119.1 | 18.75
AOML_Revelle | IO9N(2007)_ 33RR20070322 | 83.785 | 24032007 | 18:51 | -29.781 | 103.296 | 369.83 | 380.9 | 1019.47 | 1018.26 | 21.52 | 21.54 | 36.04 | 2.16 | 144.77 | 34.31 | 1019.47 | -999.99 | -999.99 | 261.8 | 1.29 | 362 | 2 | 372.04 | 2 | -10.04 | 0.1 | 3.6 | 122.4 | 18.74
AOML_Revelle | IO9N(2007)_ 33RR20070322 | 83.788 | 24032007 | 18:55 | -29.778 | 103.279 | 370.55 | 380.9 | 1019.52 | 1018.14 | 21.51 | 21.56 | 36.04 | 2.18 | 144.41 | 34.31 | 1019.52 | -999.99 | -999.99 | 266.9 | 1.75 | 363.06 | 2 | 372.04 | 2 | -8.98 | 0.09 | 3.7 | 128.9 | 18.78
AOML_Revelle | IO9N(2007)_ 33RR20070322 | 83.792 | 24032007 | 19:00 | -29.775 | 103.262 | 370.83 | 380.9 | 1019.26 | 1018.11 | 21.53 | 21.55 | 36.05 | 2.18 | 143.88 | 34.28 | 1019.26 | -999.99 | -999.99 | 248.5 | 1.39 | 362.88 | 2 | 372.04 | 2 | -9.16 | 0.1 | 3.86 | 119.7 | 18.65
AOML_Revelle | IO9N(2007)_ 33RR20070322 | 83.803 | 24032007 | 19:16 | -29.764 | 103.199 | 373.09 | 380.86 | 1019.18 | 1018.03 | 21.55 | 21.52 | 36.04 | 2.19 | 149.36 | 34.34 | 1019.18 | -999.99 | -999.99 | 254 | 1.13 | 364.24 | 2 | 371.81 | 2 | -7.58 | 0.09 | 3.65 | 117.2 | 18.57
AOML_Revelle | IO9N(2007)_ 33RR20070322 | 83.806 | 24032007 | 19:21 | -29.761 | 103.182 | 371.78 | 380.86 | 1019.27 | 1017.99 | 21.51 | 21.55 | 36.05 | 2.21 | 148.99 | 34.35 | 1019.27 | -999.99 | -999.99 | 257.2 | 0.98 | 364.04 | 2 | 371.81 | 2 | -7.78 | 0.1 | 3.6 | 115.4 | 18.83
AOML_Revelle | IO9N(2007)_ 33RR20070322 | 83.809 | 24032007 | 19:25 | -29.758 | 103.165 | 371.35 | 380.86 | 1019.23 | 1018.04 | 21.55 | 21.61 | 36.04 | 2.16 | 148.81 | 34.34 | 1019.23 | -999.99 | -999.99 | 259.6 | 1.34 | 364 | 2 | 371.81 | 2 | -7.82 | 0.1 | 3.76 | 120.8 | 18.72
AOML_Revelle | IO9N(2007)_ 33RR20070322 | 83.812 | 24032007 | 19:30 | -29.755 | 103.148 | 371.3 | 380.86 | 1019.24 | 1017.93 | 21.61 | 21.62 | 36.04 | 2.15 | 148.41 | 34.32 | 1019.24 | -999.99 | -999.99 | 284.7 | 1.7 | 363.16 | 2 | 371.81 | 2 | -8.65 | 0.1 | 3.29 | 131.2 | 18.94
AOML_Revelle | IO9N(2007)_ 33RR20070322 | 83.824 | 24032007 | 19:46 | -29.744 | 103.085 | 368.32 | 380.86 | 1019.31 | 1017.95 | 21.88 | 21.92 | 35.98 | 2.18 | 144.31 | 34.35 | 1019.31 | -999.99 | -999.99 | 282.4 | 2.52 | 360.56 | 2 | 371.81 | 2 | -11.25 | 0.09 | 3.7 | 142.7 | 18.65
AOML_Revelle | IO9N(2007)_ 33RR20070322 | 83.827 | 24032007 | 19:51 | -29.741 | 103.067 | 366.32 | 380.86 | 1019.19 | 1018 | 21.91 | 21.9 | 35.99 | 2.18 | 144.49 | 34.36 | 1019.19 | -999.99 | -999.99 | 283.1 | 2.32 | 357.69 | 2 | 371.81 | 2 | -14.12 | 0.09 | 3.6 | 140.4 | 18.69
AOML_Revelle | IO9N(2007)_ 33RR20070322 | 83.83 | 24032007 | 19:55 | -29.738 | 103.05 | 365.58 | 380.86 | 1019.1 | 1017.98 | 21.88 | 21.85 | 36 | 2.19 | 144.13 | 34.35 | 1019.1 | -999.99 | -999.99 | 294.4 | 2.16 | 356.84 | 2 | 371.81 | 2 | -14.97 | 0.1 | 3.14 | 140.4 | 18.66
AOML_Revelle | IO9N(2007)_ 33RR20070322 | 83.833 | 24032007 | 20:00 | -29.735 | 103.032 | 366.13 | 380.86 | 1019.08 | 1018.01 | 21.85 | 21.83 | 36 | 2.18 | 144.06 | 34.33 | 1019.08 | -999.99 | -999.99 | 277.7 | 2.06 | 357.52 | 2 | 371.81 | 2 | -14.29 | 0.09 | 3.65 | 135 | 18.64
AOML_Revelle | IO9N(2007)_ 33RR20070322 | 83.845 | 24032007 | 20:16 | -29.723 | 102.969 | 370.11 | 380.85 | 1019.11 | 1018.09 | 21.73 | 21.79 | 36.01 | 2.16 | 149.16 | 34.36 | 1019.11 | -999.99 | -999.99 | 278.7 | 2.37 | 362.71 | 2 | 372.03 | 2 | -9.32 | 0.1 | 3.76 | 138.1 | 18.61
AOML_Revelle | IO9N(2007)_ 33RR20070322 | 83.848 | 24032007 | 20:21 | -29.72 | 102.951 | 368.8 | 380.85 | 1019.23 | 1018.01 | 21.77 | 21.75 | 36.02 | 2.13 | 149.01 | 34.37 | 1019.23 | -999.99 | -999.99 | 286.8 | 1.85 | 360.16 | 2 | 372.03 | 2 | -11.87 | 0.08 | 3.24 | 135.1 | 18.73
AOML_Revelle | IO9N(2007)_ 33RR20070322 | 83.851 | 24032007 | 20:25 | -29.717 | 102.934 | 368.08 | 380.85 | 1019.28 | 1018.01 | 21.7 | 21.72 | 36.03 | 2.11 | 148.54 | 34.35 | 1019.28 | -999.99 | -999.99 | 298.9 | 2.62 | 360.09 | 2 | 372.03 | 2 | -11.94 | 0.09 | 2.98 | 152.5 | 18.59
AOML_Revelle | IO9N(2007)_ 33RR20070322 | 83.854 | 24032007 | 20:30 | -29.714 | 102.916 | 368.39 | 380.85 | 1019.06 | 1018.01 | 21.58 | 21.56 | 36.06 | 2.16 | 148.25 | 34.32 | 1019.06 | -999.99 | -999.99 | 279.6 | 2.26 | 359.86 | 2 | 372.03 | 2 | -12.17 | 0.09 | 3.6 | 138.6 | 18.51
AOML_Revelle | IO9N(2007)_ 33RR20070322 | 83.866 | 24032007 | 20:46 | -29.703 | 102.853 | 374.66 | 380.85 | 1019.2 | 1017.9 | 21.26 | 21.22 | 36.06 | 2.18 | 144.31 | 34.35 | 1019.2 | -999.99 | -999.99 | 268 | 1.34 | 365.93 | 2 | 372.03 | 2 | -6.1 | 0.13 | 3.55 | 123.3 | 18.64
AOML_Revelle | IO9N(2007)_ 33RR20070322 | 83.869 | 24032007 | 20:51 | -29.7 | 102.835 | 375.86 | 380.85 | 1019.25 | 1017.96 | 21.24 | 21.22 | 36.07 | 2.17 | 144.43 | 34.35 | 1019.25 | -999.99 | -999.99 | 281.3 | 1.7 | 367.26 | 2 | 372.03 | 2 | -4.77 | 0.11 | 3.4 | 131.4 | 18.51
AOML_Revelle | IO9N(2007)_ 33RR20070322 | 83.872 | 24032007 | 20:55 | -29.697 | 102.818 | 376.53 | 380.85 | 1019.2 | 1017.98 | 21.21 | 21.17 | 36.06 | 2.15 | 144.21 | 34.34 | 1019.2 | -999.99 | -999.99 | 294 | 2.37 | 367.62 | 2 | 372.03 | 2 | -4.41 | 0.1 | 3.19 | 144.2 | 18.29
AOML_Revelle | IO9N(2007)_ 33RR20070322 | 83.875 | 24032007 | 21:00 | -29.694 | 102.801 | 377.51 | 380.85 | 1019.3 | 1017.94 | 21.17 | 21.16 | 36.06 | 2.18 | 143.93 | 34.31 | 1019.3 | -999.99 | -999.99 | 277.7 | 2.16 | 369.25 | 2 | 372.03 | 2 | -2.78 | 0.1 | 3.81 | 135.5 | 18.21
AOML_Revelle | IO9N(2007)_ 33RR20070322 | 83.886 | 24032007 | 21:16 | -29.683 | 102.737 | 377.59 | 380.85 | 1019.18 | 1017.99 | 21.48 | 21.51 | 36.05 | 2.19 | 149.18 | 34.34 | 1019.18 | -999.99 | -999.99 | 287.7 | 1.18 | 369.52 | 2 | 372.35 | 2 | -2.83 | 0.1 | 3.14 | 122.6 | 18.11
AOML_Revelle | IO9N(2007)_ 33RR20070322 | 83.889 | 24032007 | 21:21 | -29.68 | 102.72 | 376.46 | 380.85 | 1019.21 | 1018.07 | 21.51 | 21.43 | 36.06 | 2.15 | 149.11 | 34.34 | 1019.21 | -999.99 | -999.99 | 282.5 | 1.18 | 366.93 | 2 | 372.35 | 2 | -5.42 | 0.1 | 3.29 | 120.7 | 17.95
AOML_Revelle | IO9N(2007)_ 33RR20070322 | 83.893 | 24032007 | 21:25 | -29.676 | 102.703 | 375.93 | 380.85 | 1019.26 | 1018.03 | 21.39 | 21.37 | 36.06 | 2.18 | 148.79 | 34.33 | 1019.26 | -999.99 | -999.99 | 268.5 | 0.72 | 367.4 | 2 | 372.35 | 2 | -4.95 | 0.11 | 3.34 | 112.8 | 17.86
AOML_Revelle | IO9N(2007)_ 33RR20070322 | 83.896 | 24032007 | 21:30 | -29.673 | 102.685 | 376.17 | 380.85 | 1019.24 | 1018.16 | 21.31 | 21.28 | 36.05 | 2.21 | 148.58 | 34.3 | 1019.24 | -999.99 | -999.99 | 279.8 | 1.44 | 367.39 | 2 | 372.35 | 2 | -4.96 | 0.1 | 3.34 | 125.8 | 17.85
AOML_Revelle | IO9N(2007)_ 33RR20070322 | 83.907 | 24032007 | 21:46 | -29.662 | 102.621 | 382.28 | 380.85 | 1019.31 | 1018.01 | 20.64 | 20.71 | 35.93 | 2.19 | 144.54 | 34.32 | 1019.31 | -999.99 | -999.99 | 299 | 0.87 | -999.99 | 3 | 372.35 | 2 | 3.11 | 0.17 | 2.93 | 116.8 | 17.86
AOML_Revelle | IO9N(2007)_ 33RR20070322 | 83.91 | 24032007 | 21:51 | -29.659 | 102.604 | 382.35 | 380.85 | 1019.24 | 1017.91 | 20.74 | 20.67 | 35.92 | 2.14 | 144.23 | 34.33 | 1019.24 | -999.99 | -999.99 | 305.5 | 1.7 | -999.99 | 3 | 372.35 | 2 | 0.81 | 0.17 | 2.78 | 132.1 | 18.08
AOML_Revelle | IO9N(2007)_ 33RR20070322 | 83.913 | 24032007 | 21:55 | -29.656 | 102.586 | 382.45 | 380.85 | 1019.28 | 1018.11 | 20.7 | 20.65 | 35.91 | 2.13 | 144.19 | 34.32 | 1019.28 | -999.99 | -999.99 | 319 | 2.98 | -999.99 | 3 | 372.35 | 2 | 1.35 | 0.16 | 2.42 | 162.9 | 18.3
AOML_Revelle | IO9N(2007)_ 33RR20070322 | 83.917 | 24032007 | 22:00 | -29.653 | 102.569 | 383.13 | 380.85 | 1019.28 | 1017.9 | 20.72 | 20.85 | 35.96 | 2.16 | 143.99 | 34.28 | 1019.28 | -999.99 | -999.99 | 325.1 | 2.88 | -999.99 | 3 | 372.35 | 2 | 4.75 | 0.13 | 2.01 | 161.2 | 18.12
AOML_Revelle | IO9N(2007)_ 33RR20070322 | 83.928 | 24032007 | 22:16 | -29.642 | 102.505 | 377.98 | 380.91 | 1019.2 | 1018 | 21.21 | 21.18 | 36.04 | 2.15 | 148.96 | 34.31 | 1019.2 | -999.99 | -999.99 | 315.4 | 3.91 | 369.18 | 2 | 372.13 | 2 | -2.95 | 0.08 | 2.98 | 177.2 | 18.3
AOML_Revelle | IO9N(2007)_ 33RR20070322 | 83.931 | 24032007 | 22:21 | -29.639 | 102.488 | 376.11 | 380.91 | 1019.29 | 1017.95 | 21.21 | 21.24 | 36.03 | 2.18 | 149.01 | 34.31 | 1019.29 | -999.99 | -999.99 | 313.8 | 3.96 | 368.5 | 2 | 372.13 | 2 | -3.63 | 0.08 | 3.14 | 176.7 | 18.36
AOML_Revelle | IO9N(2007)_ 33RR20070322 | 83.934 | 24032007 | 22:25 | -29.635 | 102.471 | 374 | 380.91 | 1019.01 | 1017.99 | 21.32 | 21.29 | 36.04 | 2.17 | 148.47 | 34.3 | 1019.01 | -999.99 | -999.99 | 302.2 | 2.32 | 365.27 | 2 | 372.13 | 2 | -6.87 | 0.08 | 2.98 | 146.4 | 18.42
AOML_Revelle | IO9N(2007)_ 33RR20070322 | 83.937 | 24032007 | 22:30 | -29.633 | 102.453 | 372.13 | 380.91 | 1019.08 | 1018.02 | 21.36 | 21.31 | 36.03 | 2.12 | 148.35 | 34.26 | 1019.08 | -999.99 | -999.99 | 294.9 | 2.01 | 363.22 | 2 | 372.13 | 2 | -8.92 | 0.11 | 3.09 | 138.1 | 18.4
AOML_Revelle | IO9N(2007)_ 33RR20070322 | 83.949 | 24032007 | 22:46 | -29.622 | 102.391 | 373.49 | 380.91 | 1018.99 | 1018.03 | 21.22 | 21.28 | 36.02 | 2.18 | 144.35 | 34.27 | 1018.99 | -999.99 | -999.99 | 308.3 | 2.98 | 366.19 | 2 | 372.13 | 2 | -5.95 | 0.1 | 2.83 | 159.5 | 18.35
AOML_Revelle | IO9N(2007)_ 33RR20070322 | 83.952 | 24032007 | 22:51 | -29.619 | 102.374 | 374.09 | 380.91 | 1019.28 | 1018.05 | 21.27 | 21.28 | 36.03 | 2.13 | 144.4 | 34.27 | 1019.28 | -999.99 | -999.99 | 313.1 | 3.09 | 366.14 | 2 | 372.13 | 2 | -6 | 0.09 | 2.68 | 164.8 | 18.46
AOML_Revelle | IO9N(2007)_ 33RR20070322 | 83.955 | 24032007 | 22:55 | -29.616 | 102.357 | 373.44 | 380.91 | 1019.09 | 1018.05 | 21.3 | 21.28 | 36.03 | 2.15 | 144.1 | 34.25 | 1019.09 | -999.99 | -999.99 | 315.5 | 3.29 | 364.91 | 2 | 372.13 | 2 | -7.23 | 0.09 | 2.62 | 169.4 | 18.48
AOML_Revelle | IO9N(2007)_ 33RR20070322 | 83.958 | 24032007 | 23:00 | -29.613 | 102.341 | 372.01 | 380.91 | 1019.03 | 1017.93 | 21.25 | 21.25 | 36 | 2.17 | 143.71 | 34.22 | 1019.03 | -999.99 | -999.99 | 296 | 2.21 | 363.78 | 2 | 372.13 | 2 | -8.35 | 0.11 | 3.14 | 142.9 | 18.35
AOML_Revelle | IO9N(2007)_ 33RR20070322 | 83.97 | 24032007 | 23:16 | -29.602 | 102.279 | 373.92 | 380.91 | 1019.09 | 1017.89 | 21.25 | 21.24 | 36 | 2.21 | 148.91 | 34.26 | 1019.09 | -999.99 | -999.99 | 313.6 | 2.68 | 365.55 | 2 | 372.23 | 2 | -6.68 | 0.13 | 2.52 | 155.9 | 18.17
AOML_Revelle | IO9N(2007)_ 33RR20070322 | 83.973 | 24032007 | 23:21 | -29.599 | 102.261 | 373.1 | 380.91 | 1019.05 | 1018.01 | 21.29 | 21.26 | 36 | 2.18 | 148.96 | 34.26 | 1019.05 | -999.99 | -999.99 | 308.2 | 2.26 | 364.47 | 2 | 372.23 | 2 | -7.76 | 0.14 | 2.73 | 145.2 | 18.24
AOML_Revelle | IO9N(2007)_ 33RR20070322 | 83.976 | 24032007 | 23:25 | -29.596 | 102.244 | 372.7 | 380.91 | 1019.03 | 1018.1 | 21.28 | 21.25 | 36.01 | 2.18 | 148.75 | 34.26 | 1019.03 | -999.99 | -999.99 | 312.4 | 2.21 | 364.07 | 2 | 372.23 | 2 | -8.15 | 0.14 | 2.57 | 144.6 | 18.22
AOML_Revelle | IO9N(2007)_ 33RR20070322 | 83.979 | 24032007 | 23:30 | -29.593 | 102.227 | 372.5 | 380.91 | 1019.43 | 1018.14 | 21.26 | 21.26 | 36.01 | 2.19 | 148.33 | 34.23 | 1019.43 | -999.99 | -999.99 | 313.7 | 2.21 | 364.38 | 2 | 372.23 | 2 | -7.84 | 0.14 | 2.47 | 145.6 | 18.34
AOML_Revelle | IO9N(2007)_ 33RR20070322 | 83.991 | 24032007 | 23:46 | -29.582 | 102.165 | 371.79 | 380.91 | 1019.42 | 1018.23 | 21.23 | 21.26 | 36.01 | 2.15 | 144.67 | 34.2 | 1019.42 | -999.99 | -999.99 | 314.4 | 2.98 | 364.29 | 2 | 372.23 | 2 | -7.93 | 0.14 | 2.68 | 161.5 | 18.28
AOML_Revelle | IO9N(2007)_ 33RR20070322 | 83.994 | 24032007 | 23:51 | -29.579 | 102.148 | 369.78 | 380.91 | 1019.44 | 1018.25 | 21.28 | 21.31 | 36.01 | 2.16 | 144.34 | 34.2 | 1019.44 | -999.99 | -999.99 | 300.3 | 2.47 | 362.24 | 2 | 372.23 | 2 | -9.98 | 0.13 | 3.09 | 147.9 | 18.11
AOML_Revelle | IO9N(2007)_ 33RR20070322 | 83.997 | 24032007 | 23:55 | -29.576 | 102.131 | 366.94 | 380.91 | 1019.59 | 1018.35 | 21.31 | 21.3 | 36.01 | 2.16 | 144.34 | 34.18 | 1019.59 | -999.99 | -999.99 | 291.9 | 2.06 | 358.81 | 2 | 372.23 | 2 | -13.42 | 0.18 | 3.24 | 138 | 18.18
AOML_Revelle | IO9N(2007)_ 33RR20070322 | 84 | 24032007 | 24:00 | -29.573 | 102.114 | 364.8 | 380.91 | 1019.21 | 1018.47 | 21.29 | 21.3 | 35.99 | 2.19 | 144.13 | 34.15 | 1019.21 | -999.99 | -999.99 | 303.2 | 2.52 | 356.91 | 2 | 372.23 | 2 | -15.32 | 0.19 | 2.93 | 149.7 | 18.05
AOML_Revelle | IO9N(2007)_ 33RR20070322 | 84.011 | 25032007 | 0:16 | -29.562 | 102.052 | 366.12 | 380.84 | 1019.76 | 1018.63 | 21.34 | 21.3 | 36.02 | 2.14 | 149.32 | 34.16 | 1019.76 | -999.99 | -999.99 | 297.8 | 1.59 | 357.76 | 2 | 372.33 | 2 | -14.57 | 0.17 | 2.93 | 132.6 | 18.03
AOML_Revelle | IO9N(2007)_ 33RR20070322 | 84.014 | 25032007 | 0:21 | -29.559 | 102.035 | 365.1 | 380.84 | 1019.52 | 1018.65 | 21.33 | 21.31 | 36.02 | 2.15 | 149.16 | 34.17 | 1019.52 | -999.99 | -999.99 | 317.6 | 4.37 | 356.83 | 2 | 372.33 | 2 | -15.51 | 0.17 | 3.24 | 183.9 | 17.91
AOML_Revelle | IO9N(2007)_ 33RR20070322 | 84.018 | 25032007 | 0:25 | -29.556 | 102.018 | 364.98 | 380.84 | 1019.47 | 1018.71 | 21.33 | 21.35 | 36.02 | 2.18 | 148.99 | 34.15 | 1019.47 | -999.99 | -999.99 | 313.4 | 4.12 | 357.38 | 2 | 372.33 | 2 | -14.95 | 0.2 | 3.34 | 180.1 | 17.91
AOML_Revelle | IO9N(2007)_ 33RR20070322 | 84.021 | 25032007 | 0:30 | -29.553 | 102.001 | 364.51 | 380.84 | 1019.53 | 1018.77 | 21.33 | 21.29 | 36.01 | 2.18 | 148.72 | 34.12 | 1019.53 | -999.99 | -999.99 | 314 | 4.12 | 355.97 | 2 | 372.33 | 2 | -16.37 | 0.18 | 3.24 | 181.4 | 17.78
AOML_Revelle | IO9N(2007)_ 33RR20070322 | 84.032 | 25032007 | 0:46 | -29.542 | 101.938 | 364.93 | 380.84 | 1019.74 | 1018.84 | 21.33 | 21.34 | 36.02 | 2.16 | 144.42 | 34.15 | 1019.74 | -999.99 | -999.99 | 313.2 | 4.06 | 357.26 | 2 | 372.33 | 2 | -15.07 | 0.12 | 3.24 | 178.9 | 17.44
AOML_Revelle | IO9N(2007)_ 33RR20070322 | 84.035 | 25032007 | 0:51 | -29.539 | 101.921 | 364.93 | 380.84 | 1019.78 | 1018.77 | 21.33 | 21.35 | 36.02 | 2.21 | 144.77 | 34.15 | 1019.78 | -999.99 | -999.99 | 317.6 | 4.53 | 357.44 | 2 | 372.33 | 2 | -14.89 | 0.11 | 3.29 | 190.2 | 17.25
AOML_Revelle | IO9N(2007)_ 33RR20070322 | 84.038 | 25032007 | 0:55 | -29.536 | 101.904 | 365.08 | 380.84 | 1019.7 | 1018.88 | 21.37 | 21.37 | 36.02 | 2.13 | 144.07 | 34.15 | 1019.7 | -999.99 | -999.99 | 316.9 | 4.42 | 357.32 | 2 | 372.33 | 2 | -15.01 | 0.1 | 3.29 | 187.9 | 17.45
AOML_Revelle | IO9N(2007)_ 33RR20070322 | 84.042 | 25032007 | 1:00 | -29.533 | 101.887 | 365.03 | 380.84 | 1019.74 | 1018.9 | 21.38 | 21.42 | 36.01 | 2.2 | 144.06 | 34.13 | 1019.74 | -999.99 | -999.99 | 317.1 | 4.89 | 357.8 | 2 | 372.33 | 2 | -14.54 | 0.07 | 3.65 | 190.9 | 17.04
AOML_Revelle | IO9N(2007)_ 33RR20070322 | 84.053 | 25032007 | 1:16 | -29.521 | 101.825 | 366.2 | 380.93 | 1019.83 | 1019.03 | 21.44 | 21.46 | 36 | 2.12 | 149.02 | 34.19 | 1019.83 | -999.99 | -999.99 | 322.2 | 5.15 | 358.67 | 2 | 372.37 | 2 | -13.7 | 0.09 | 3.5 | 203.4 | 16.03
AOML_Revelle | IO9N(2007)_ 33RR20070322 | 84.056 | 25032007 | 1:21 | -29.519 | 101.808 | 364.56 | 380.93 | 1019.82 | 1019.13 | 21.45 | 21.43 | 36.01 | 2.21 | 149.11 | 34.21 | 1019.82 | -999.99 | -999.99 | 326 | 4.68 | 356.3 | 2 | 372.37 | 2 | -16.07 | 0.1 | 2.93 | 202 | 16
AOML_Revelle | IO9N(2007)_ 33RR20070322 | 84.059 | 25032007 | 1:25 | -29.516 | 101.791 | 364.14 | 380.93 | 1019.88 | 1019.16 | 21.43 | 21.37 | 35.98 | 2.19 | 148.88 | 34.19 | 1019.88 | -999.99 | -999.99 | 323.5 | 4.42 | 355.5 | 2 | 372.37 | 2 | -16.87 | 0.11 | 2.88 | 194 | 16.13
AOML_Revelle | IO9N(2007)_ 33RR20070322 | 84.062 | 25032007 | 1:30 | -29.513 | 101.774 | 362.9 | 380.93 | 1020.19 | 1019.12 | 21.38 | 21.45 | 35.98 | 2.18 | 148.77 | 34.17 | 1020.19 | -999.99 | -999.99 | 317.9 | 2.93 | 356.3 | 2 | 372.37 | 2 | -16.08 | 0.11 | 2.42 | 162.8 | 16.36
AOML_Revelle | IO9N(2007)_ 33RR20070322 | 84.074 | 25032007 | 1:46 | -29.501 | 101.711 | 363.09 | 380.93 | 1020.07 | 1018.84 | 21.45 | 21.45 | 35.99 | 2.15 | 144.79 | 34.22 | 1020.07 | -999.99 | -999.99 | 307.3 | 1.13 | 355.5 | 2 | 372.37 | 2 | -16.87 | 0.08 | 2.83 | 119.5 | 17.22
AOML_Revelle | IO9N(2007)_ 33RR20070322 | 84.077 | 25032007 | 1:51 | -29.498 | 101.693 | 362.67 | 380.93 | 1020.09 | 1019.14 | 21.46 | 21.47 | 35.99 | 2.19 | 144.76 | 34.23 | 1020.09 | -999.99 | -999.99 | 300.9 | 1.9 | 355.05 | 2 | 372.37 | 2 | -17.32 | 0.09 | 2.98 | 136.9 | 17.43
AOML_Revelle | IO9N(2007)_ 33RR20070322 | 84.08 | 25032007 | 1:55 | -29.495 | 101.676 | 362.69 | 380.93 | 1020.29 | 1019.08 | 21.49 | 21.46 | 36 | 2.19 | 144.43 | 34.23 | 1020.29 | -999.99 | -999.99 | 280.5 | 2.62 | 354.49 | 2 | 372.37 | 2 | -17.88 | 0.1 | 3.96 | 142.6 | 17.19
AOML_Revelle | IO9N(2007)_ 33RR20070322 | 84.083 | 25032007 | 2:00 | -29.492 | 101.659 | 362.93 | 380.93 | 1020.43 | 1019.12 | 21.47 | 21.48 | 36 | 2.21 | 144.2 | 34.21 | 1020.43 | -999.99 | -999.99 | 256.4 | 1.8 | 355.48 | 2 | 372.37 | 2 | -16.89 | 0.07 | 4.22 | 125.8 | 16.38
AOML_Revelle | IO9N(2007)_ 33RR20070322 | 84.095 | 25032007 | 2:16 | -29.481 | 101.595 | 365.69 | 380.91 | 1020.18 | 1018.94 | 21.5 | 21.41 | 35.97 | 2.15 | 149.27 | 34.27 | 1020.18 | -999.99 | -999.99 | 345.5 | 1.54 | 356.63 | 2 | 372.41 | 2 | -15.78 | 0.11 | 1.85 | 116.8 | 16.2
AOML_Revelle | IO9N(2007)_ 33RR20070322 | 84.098 | 25032007 | 2:21 | -29.478 | 101.578 | 363.56 | 380.91 | 1020.27 | 1018.92 | 21.41 | 21.38 | 35.96 | 2.19 | 149.13 | 34.28 | 1020.27 | -999.99 | -999.99 | 294.2 | 2.52 | 355.42 | 2 | 372.41 | 2 | -16.99 | 0.09 | 3.34 | 146.1 | 16.91
AOML_Revelle | IO9N(2007)_ 33RR20070322 | 84.101 | 25032007 | 2:25 | -29.475 | 101.561 | 362.14 | 380.91 | 1020.1 | 1018.87 | 21.36 | 21.34 | 35.95 | 2.15 | 148.99 | 34.28 | 1020.1 | -999.99 | -999.99 | 289.4 | 2.78 | 354.2 | 2 | 372.41 | 2 | -18.21 | 0.09 | 3.7 | 147.9 | 17.41
AOML_Revelle | IO9N(2007)_ 33RR20070322 | 84.104 | 25032007 | 2:30 | -29.472 | 101.544 | 361.28 | 380.91 | 1020.18 | 1019.01 | 21.29 | 21.34 | 35.95 | 2.16 | 148.74 | 34.26 | 1020.18 | -999.99 | -999.99 | 298.2 | 2.93 | 354.41 | 2 | 372.41 | 2 | -18.01 | 0.07 | 3.4 | 154.4 | 17.29
AOML_Revelle | IO9N(2007)_ 33RR20070322 | 84.116 | 25032007 | 2:46 | -29.461 | 101.481 | 360.84 | 380.91 | 1019.86 | 1018.77 | 21.27 | 21.29 | 35.95 | 2.18 | 144.52 | 34.32 | 1019.86 | -999.99 | -999.99 | 297.2 | 2.21 | 353.43 | 2 | 372.41 | 2 | -18.98 | 0.04 | 3.09 | 142.5 | 17.61
AOML_Revelle | IO9N(2007)_ 33RR20070322 | 84.119 | 25032007 | 2:51 | -29.458 | 101.464 | 359.84 | 380.91 | 1019.83 | 1018.77 | 21.33 | 21.26 | 35.94 | 2.18 | 144.46 | 34.32 | 1019.83 | -999.99 | -999.99 | 289.5 | 2.16 | 351.19 | 2 | 372.41 | 2 | -21.22 | 0.04 | 3.4 | 138.4 | 17.83
AOML_Revelle | IO9N(2007)_ 33RR20070322 | 84.122 | 25032007 | 2:55 | -29.455 | 101.446 | 358.99 | 380.91 | 1020.04 | 1018.78 | 21.23 | 21.23 | 35.94 | 2.18 | 144.12 | 34.32 | 1020.04 | -999.99 | -999.99 | 282 | 1.9 | 351.4 | 2 | 372.41 | 2 | -21.02 | 0.04 | 3.55 | 132.4 | 18.04
AOML_Revelle | IO9N(2007)_ 33RR20070322 | 84.125 | 25032007 | 3:00 | -29.452 | 101.429 | 358.38 | 380.91 | 1019.91 | 1018.78 | 21.24 | 21.25 | 35.94 | 2.16 | 143.89 | 34.3 | 1019.91 | -999.99 | -999.99 | 280.1 | 1.8 | 350.94 | 2 | 372.41 | 2 | -21.48 | 0.03 | 3.5 | 131.8 | 17.83
AOML_Revelle | IO9N(2007)_ 33RR20070322 | 84.136 | 25032007 | 3:16 | -29.441 | 101.365 | 360.81 | 381.08 | 1019.97 | 1018.77 | 21.27 | 21.27 | 35.95 | 2.19 | 149.18 | 34.35 | 1019.97 | -999.99 | -999.99 | 277.1 | 1.54 | 353.19 | 2 | 372.54 | 2 | -19.35 | 0.02 | 3.55 | 126.4 | 18.03
AOML_Revelle | IO9N(2007)_ 33RR20070322 | 84.139 | 25032007 | 3:21 | -29.438 | 101.348 | 359.23 | 381.08 | 1019.9 | 1018.85 | 21.32 | 21.28 | 35.95 | 2.18 | 149.24 | 34.36 | 1019.9 | -999.99 | -999.99 | 283 | 2.01 | 350.95 | 2 | 372.54 | 2 | -21.59 | 0.02 | 3.55 | 134.8 | 17.87
AOML_Revelle | IO9N(2007)_ 33RR20070322 | 84.143 | 25032007 | 3:25 | -29.435 | 101.33 | 358.49 | 381.08 | 1019.96 | 1018.87 | 21.3 | 21.28 | 35.95 | 2.17 | 148.88 | 34.35 | 1019.96 | -999.99 | -999.99 | 288 | 1.65 | 350.56 | 2 | 372.54 | 2 | -21.98 | 0.02 | 3.34 | 129.6 | 17.98
AOML_Revelle | IO9N(2007)_ 33RR20070322 | 84.146 | 25032007 | 3:30 | -29.432 | 101.313 | 358.26 | 381.08 | 1019.95 | 1018.82 | 21.26 | 21.34 | 35.94 | 2.2 | 148.72 | 34.32 | 1019.95 | -999.99 | -999.99 | 283.5 | 1.7 | 351.95 | 2 | 372.54 | 2 | -20.58 | 0.02 | 3.45 | 129.9 | 17.83
AOML_Revelle | IO9N(2007)_ 33RR20070322 | 84.157 | 25032007 | 3:46 | -29.42 | 101.249 | 359.3 | 381.08 | 1019.84 | 1018.66 | 21.33 | 21.31 | 35.94 | 2.19 | 144.6 | 34.27 | 1019.84 | -999.99 | -999.99 | 288 | 1.96 | 351.25 | 2 | 372.54 | 2 | -21.28 | 0.03 | 3.4 | 135.3 | 18.2
AOML_Revelle | IO9N(2007)_ 33RR20070322 | 84.16 | 25032007 | 3:51 | -29.417 | 101.231 | 359.18 | 381.08 | 1019.75 | 1018.62 | 21.35 | 21.3 | 35.95 | 2.17 | 144.76 | 34.24 | 1019.75 | -999.99 | -999.99 | 298.3 | 1.96 | 350.73 | 2 | 372.54 | 2 | -21.81 | 0.02 | 3.04 | 136.8 | 18.26
AOML_Revelle | IO9N(2007)_ 33RR20070322 | 84.163 | 25032007 | 3:55 | -29.414 | 101.213 | 359.16 | 381.08 | 1019.57 | 1018.33 | 21.31 | 21.27 | 35.94 | 2.19 | 144.65 | 34.2 | 1019.57 | -999.99 | -999.99 | 282.4 | 1.59 | 350.77 | 2 | 372.54 | 2 | -21.77 | 0.02 | 3.5 | 127.4 | 18.26
AOML_Revelle | IO9N(2007)_ 33RR20070322 | 84.167 | 25032007 | 4:00 | -29.411 | 101.195 | 359.23 | 381.08 | 1019.66 | 1018.34 | 21.26 | 21.25 | 35.93 | 2.21 | 144.43 | 34.14 | 1019.66 | -999.99 | -999.99 | 279.2 | 1.7 | 351.28 | 2 | 372.54 | 2 | -21.26 | 0.01 | 3.55 | 128.5 | 18.4
AOML_Revelle | IO9N(2007)_ 33RR20070322 | 84.178 | 25032007 | 4:16 | -29.398 | 101.131 | 361.25 | 381.06 | 1019.46 | 1018.23 | 21.24 | 21.23 | 35.94 | 2.18 | 149.6 | 34.11 | 1019.46 | -999.99 | -999.99 | 309.8 | 2.32 | 353.17 | 2 | 372.33 | 2 | -19.16 | 0.04 | 2.68 | 146.6 | 18.49
AOML_Revelle | IO9N(2007)_ 33RR20070322 | 84.181 | 25032007 | 4:21 | -29.395 | 101.113 | 359.62 | 381.06 | 1019.22 | 1018.19 | 21.27 | 21.24 | 35.94 | 2.16 | 149.43 | 34.11 | 1019.22 | -999.99 | -999.99 | 292.5 | 2.16 | 351.35 | 2 | 372.33 | 2 | -20.98 | 0.05 | 3.29 | 139.9 | 18.39
AOML_Revelle | IO9N(2007)_ 33RR20070322 | 84.184 | 25032007 | 4:25 | -29.392 | 101.096 | 358.84 | 381.06 | 1019.4 | 1018.14 | 21.21 | 21.25 | 35.95 | 2.17 | 149.21 | 34.1 | 1019.4 | -999.99 | -999.99 | 289 | 2.62 | 351.69 | 2 | 372.33 | 2 | -20.64 | 0.06 | 3.55 | 146.5 | 18.37
AOML_Revelle | IO9N(2007)_ 33RR20070322 | 84.187 | 25032007 | 4:30 | -29.389 | 101.078 | 358.47 | 381.06 | 1018.98 | 1018.22 | 21.28 | 21.25 | 35.94 | 2.15 | 148.69 | 34.07 | 1018.98 | -999.99 | -999.99 | 296.7 | 2.98 | 350.08 | 2 | 372.33 | 2 | -22.25 | 0.05 | 3.4 | 150.6 | 18.26
AOML_Revelle | IO9N(2007)_ 33RR20070322 | 84.199 | 25032007 | 4:46 | -29.378 | 101.013 | 358.89 | 381.06 | 1019.21 | 1018.14 | 21.19 | 21.21 | 35.94 | 2.19 | 144.68 | 34.12 | 1019.21 | -999.99 | -999.99 | 297.7 | 2.47 | 351.35 | 2 | 372.33 | 2 | -20.98 | 0.06 | 3.09 | 146.7 | 18.47
AOML_Revelle | IO9N(2007)_ 33RR20070322 | 84.202 | 25032007 | 4:51 | -29.375 | 100.996 | 358.3 | 381.06 | 1019.23 | 1017.95 | 21.22 | 21.21 | 35.93 | 2.2 | 144.7 | 34.12 | 1019.23 | -999.99 | -999.99 | 302.9 | 2.26 | 350.35 | 2 | 372.33 | 2 | -21.98 | 0.06 | 2.83 | 144.2 | 18.44
AOML_Revelle | IO9N(2007)_ 33RR20070322 | 84.205 | 25032007 | 4:55 | -29.372 | 100.978 | 357.88 | 381.06 | 1019.17 | 1017.99 | 21.19 | 21.17 | 35.94 | 2.17 | 144.57 | 34.1 | 1019.17 | -999.99 | -999.99 | 289.7 | 2.57 | 349.84 | 2 | 372.33 | 2 | -22.49 | 0.06 | 3.45 | 146.1 | 18.46
AOML_Revelle | IO9N(2007)_ 33RR20070322 | 84.208 | 25032007 | 5:00 | -29.369 | 100.961 | 357.73 | 381.06 | 1019.06 | 1017.91 | 21.21 | 21.17 | 35.94 | 2.15 | 144.17 | 34.06 | 1019.06 | -999.99 | -999.99 | 291 | 2.06 | 349.39 | 2 | 372.33 | 2 | -22.94 | 0.05 | 3.24 | 136.9 | 18.53
AOML_Revelle | IO9N(2007)_ 33RR20070322 | 84.22 | 25032007 | 5:16 | -29.358 | 100.897 | 360.12 | 381.02 | 1018.93 | 1017.86 | 21.23 | 21.2 | 35.95 | 2.17 | 149.49 | 34.02 | 1018.93 | -999.99 | -999.99 | 309.5 | 2.73 | 351.8 | 2 | 372.23 | 2 | -20.43 | 0.04 | 2.57 | 155.7 | 18.67
AOML_Revelle | IO9N(2007)_ 33RR20070322 | 84.223 | 25032007 | 5:21 | -29.355 | 100.88 | 358.47 | 381.02 | 1019.06 | 1017.89 | 21.24 | 21.21 | 35.94 | 2.2 | 149.33 | 34.01 | 1019.06 | -999.99 | -999.99 | 304.1 | 2.62 | 350.09 | 2 | 372.23 | 2 | -22.14 | 0.04 | 2.78 | 150.7 | 18.69
AOML_Revelle | IO9N(2007)_ 33RR20070322 | 84.226 | 25032007 | 5:25 | -29.352 | 100.862 | 357.72 | 381.02 | 1018.79 | 1017.77 | 21.22 | 21.2 | 35.94 | 2.17 | 149.3 | 34 | 1018.79 | -999.99 | -999.99 | 299 | 2.16 | 349.4 | 2 | 372.23 | 2 | -22.82 | 0.03 | 2.83 | 142.3 | 18.79
AOML_Revelle | IO9N(2007)_ 33RR20070322 | 84.229 | 25032007 | 5:30 | -29.348 | 100.845 | 357.62 | 381.02 | 1018.64 | 1017.82 | 21.24 | 21.22 | 35.94 | 2.18 | 148.86 | 33.96 | 1018.64 | -999.99 | -999.99 | 298.3 | 2.42 | 349.29 | 2 | 372.23 | 2 | -22.94 | 0.04 | 2.93 | 147 | 18.69
AOML_Revelle | IO9N(2007)_ 33RR20070322 | 84.241 | 25032007 | 5:46 | -29.337 | 100.782 | 358.52 | 381.02 | 1018.84 | 1017.91 | 21.23 | 21.17 | 35.94 | 2.13 | 144.77 | 34 | 1018.84 | -999.99 | -999.99 | 293.7 | 2.73 | 349.71 | 2 | 372.23 | 2 | -22.52 | 0.05 | 3.24 | 151.1 | 18.59
AOML_Revelle | IO9N(2007)_ 33RR20070322 | 84.244 | 25032007 | 5:51 | -29.334 | 100.764 | 358.12 | 381.02 | 1018.9 | 1017.9 | 21.15 | 21.15 | 35.93 | 2.16 | 144.69 | 34.01 | 1018.9 | -999.99 | -999.99 | 297.8 | 2.47 | 350.28 | 2 | 372.23 | 2 | -21.94 | 0.05 | 2.93 | 147.5 | 18.58
AOML_Revelle | IO9N(2007)_ 33RR20070322 | 84.247 | 25032007 | 5:55 | -29.331 | 100.747 | 357.9 | 381.02 | 1018.99 | 1017.77 | 21.18 | 21.15 | 35.93 | 2.2 | 144.53 | 34.01 | 1018.99 | -999.99 | -999.99 | 303.5 | 2.26 | 349.72 | 2 | 372.23 | 2 | -22.5 | 0.06 | 2.68 | 145.3 | 18.54
AOML_Revelle | IO9N(2007)_ 33RR20070322 | 84.25 | 25032007 | 6:00 | -29.328 | 100.73 | 357.76 | 381.02 | 1018.96 | 1017.82 | 21.18 | 21.19 | 35.94 | 2.18 | 144.37 | 33.99 | 1018.96 | -999.99 | -999.99 | 303.8 | 2.37 | 350.06 | 2 | 372.23 | 2 | -22.17 | 0.07 | 2.68 | 146.9 | 18.64
AOML_Revelle | IO9N(2007)_ 33RR20070322 | 84.261 | 25032007 | 6:16 | -29.317 | 100.667 | 361.45 | 381.26 | 1018.7 | 1017.61 | 21.28 | 21.25 | 35.93 | 2.2 | 149.62 | 34.01 | 1018.7 | -999.99 | -999.99 | 299.1 | 1.7 | 352.88 | 2 | 372.14 | 2 | -19.26 | 0.06 | 2.78 | 133 | 18.58
AOML_Revelle | IO9N(2007)_ 33RR20070322 | 84.264 | 25032007 | 6:21 | -29.314 | 100.649 | 360.31 | 381.26 | 1018.75 | 1017.56 | 21.24 | 21.28 | 35.94 | 2.17 | 149.62 | 34 | 1018.75 | -999.99 | -999.99 | 294.3 | 2.06 | 352.76 | 2 | 372.14 | 2 | -19.38 | 0.06 | 2.98 | 138.4 | 18.52
AOML_Revelle | IO9N(2007)_ 33RR20070322 | 84.268 | 25032007 | 6:25 | -29.311 | 100.632 | 359.84 | 381.26 | 1018.81 | 1017.52 | 21.33 | 21.33 | 35.95 | 2.18 | 149.48 | 33.98 | 1018.81 | -999.99 | -999.99 | 284.6 | 1.9 | 351.66 | 2 | 372.14 | 2 | -20.48 | 0.08 | 3.24 | 134.9 | 18.58
AOML_Revelle | IO9N(2007)_ 33RR20070322 | 84.271 | 25032007 | 6:30 | -29.308 | 100.615 | 360.13 | 381.26 | 1018.49 | 1017.37 | 21.33 | 21.35 | 35.94 | 2.18 | 149.05 | 33.93 | 1018.49 | -999.99 | -999.99 | 290.4 | 1.65 | 352.2 | 2 | 372.14 | 2 | -19.94 | 0.1 | 3.09 | 131.3 | 18.49
AOML_Revelle | IO9N(2007)_ 33RR20070322 | 84.282 | 25032007 | 6:46 | -29.297 | 100.551 | 361.78 | 381.26 | 1018.33 | 1017.21 | 21.43 | 21.46 | 35.97 | 2.19 | 144.71 | 33.87 | 1018.33 | -999.99 | -999.99 | 290 | 2.26 | 353.95 | 2 | 372.14 | 2 | -18.19 | 0.08 | 3.19 | 141.3 | 18.69
AOML_Revelle | IO9N(2007)_ 33RR20070322 | 84.285 | 25032007 | 6:51 | -29.293 | 100.533 | 362.25 | 381.26 | 1018.46 | 1017.27 | 21.49 | 21.49 | 35.98 | 2.2 | 144.6 | 33.86 | 1018.46 | -999.99 | -999.99 | 300.4 | 2.57 | 354.05 | 2 | 372.14 | 2 | -18.09 | 0.08 | 2.83 | 148 | 18.68
AOML_Revelle | IO9N(2007)_ 33RR20070322 | 84.288 | 25032007 | 6:55 | -29.29 | 100.516 | 362.66 | 381.26 | 1018.35 | 1017.3 | 21.51 | 21.5 | 35.98 | 2.18 | 144.28 | 33.84 | 1018.35 | -999.99 | -999.99 | 293.4 | 2.52 | 354.24 | 2 | 372.14 | 2 | -17.89 | 0.07 | 3.09 | 149.8 | 18.75
AOML_Revelle | IO9N(2007)_ 33RR20070322 | 84.292 | 25032007 | 7:00 | -29.287 | 100.498 | 362.87 | 381.26 | 1018.4 | 1017.29 | 21.5 | 21.51 | 35.97 | 2.18 | 143.91 | 33.82 | 1018.4 | -999.99 | -999.99 | 292.5 | 2.11 | 354.65 | 2 | 372.14 | 2 | -17.49 | 0.08 | 2.98 | 138.5 | 18.76
AOML_Revelle | IO9N(2007)_ 33RR20070322 | 84.303 | 25032007 | 7:16 | -29.276 | 100.435 | 364.29 | 381.28 | 1018.52 | 1017.46 | 21.49 | 21.43 | 35.98 | 2.16 | 149.44 | 33.85 | 1018.52 | -999.99 | -999.99 | 302.7 | 3.19 | 355.14 | 2 | 372.2 | 2 | -17.06 | 0.09 | 2.93 | 164 | 18.9
AOML_Revelle | IO9N(2007)_ 33RR20070322 | 84.306 | 25032007 | 7:21 | -29.273 | 100.417 | 363.11 | 381.28 | 1018.61 | 1017.54 | 21.44 | 21.42 | 35.99 | 2.18 | 149.33 | 33.86 | 1018.61 | -999.99 | -999.99 | 306.2 | 3.4 | 354.45 | 2 | 372.2 | 2 | -17.75 | 0.08 | 2.83 | 169.8 | 18.96
AOML_Revelle | IO9N(2007)_ 33RR20070322 | 84.309 | 25032007 | 7:25 | -29.27 | 100.4 | 362.4 | 381.28 | 1018.61 | 1017.49 | 21.5 | 21.42 | 35.99 | 2.18 | 149.34 | 33.84 | 1018.61 | -999.99 | -999.99 | 300 | 2.98 | 352.92 | 2 | 372.2 | 2 | -19.28 | 0.06 | 2.93 | 157.5 | 18.91
AOML_Revelle | IO9N(2007)_ 33RR20070322 | 84.312 | 25032007 | 7:30 | -29.267 | 100.383 | 362.09 | 381.28 | 1018.61 | 1017.48 | 21.42 | 21.46 | 35.98 | 2.21 | 149.05 | 33.81 | 1018.61 | -999.99 | -999.99 | 295 | 2.68 | 354.55 | 2 | 372.2 | 2 | -17.65 | 0.09 | 3.09 | 151 | 18.75
AOML_Revelle | IO9N(2007)_ 33RR20070322 | 84.324 | 25032007 | 7:46 | -29.256 | 100.32 | 363.18 | 381.28 | 1018.62 | 1017.4 | 21.41 | 21.42 | 36.01 | 2.16 | 144.89 | 33.77 | 1018.62 | -999.99 | -999.99 | 302.6 | 2.62 | 355.22 | 2 | 372.2 | 2 | -16.98 | 0.11 | 2.73 | 152.5 | 18.8
AOML_Revelle | IO9N(2007)_ 33RR20070322 | 84.327 | 25032007 | 7:51 | -29.252 | 100.302 | 363.72 | 381.28 | 1018.25 | 1017.4 | 21.43 | 21.43 | 36.01 | 2.19 | 144.78 | 33.76 | 1018.25 | -999.99 | -999.99 | 297.2 | 2.26 | 355.31 | 2 | 372.2 | 2 | -16.89 | 0.14 | 2.83 | 143.7 | 18.85
AOML_Revelle | IO9N(2007)_ 33RR20070322 | 84.33 | 25032007 | 7:55 | -29.249 | 100.285 | 364.05 | 381.28 | 1018.5 | 1017.37 | 21.42 | 21.42 | 36.01 | 2.16 | 144.37 | 33.72 | 1018.5 | -999.99 | -999.99 | 297.8 | 2.83 | 355.8 | 2 | 372.2 | 2 | -16.4 | 0.16 | 2.98 | 154.4 | 18.86
AOML_Revelle | IO9N(2007)_ 33RR20070322 | 84.333 | 25032007 | 8:00 | -29.246 | 100.268 | 364.48 | 381.28 | 1018.56 | 1017.35 | 21.46 | 21.42 | 36.01 | 2.2 | 144.41 | 33.68 | 1018.56 | -999.99 | -999.99 | 300.4 | 3.14 | 355.66 | 2 | 372.2 | 2 | -16.54 | 0.12 | 3.04 | 160.3 | 18.78
AOML_Revelle | IO9N(2007)_ 33RR20070322 | 84.345 | 25032007 | 8:16 | -29.235 | 100.204 | 367.63 | 381.12 | 1018.51 | 1017.36 | 21.44 | 21.43 | 36.02 | 2.18 | 149.64 | 33.67 | 1018.51 | -999.99 | -999.99 | 302.7 | 3.04 | 359.08 | 2 | 372.05 | 2 | -12.97 | 0.11 | 2.83 | 159.4 | 18.78
AOML_Revelle | IO9N(2007)_ 33RR20070322 | 84.348 | 25032007 | 8:21 | -29.232 | 100.187 | 367.32 | 381.12 | 1018.49 | 1017.29 | 21.44 | 21.44 | 36.02 | 2.18 | 149.32 | 33.69 | 1018.49 | -999.99 | -999.99 | 286 | 2.06 | 358.83 | 2 | 372.05 | 2 | -13.22 | 0.09 | 3.24 | 138.5 | 18.87
AOML_Revelle | IO9N(2007)_ 33RR20070322 | 84.351 | 25032007 | 8:25 | -29.229 | 100.169 | 367.72 | 381.12 | 1018.34 | 1017.36 | 21.44 | 21.41 | 36.02 | 2.21 | 149.46 | 33.69 | 1018.34 | -999.99 | -999.99 | 290.5 | 2.47 | 358.81 | 2 | 372.05 | 2 | -13.24 | 0.1 | 3.24 | 145.2 | 18.95
AOML_Revelle | IO9N(2007)_ 33RR20070322 | 84.354 | 25032007 | 8:30 | -29.226 | 100.152 | 367.72 | 381.12 | 1018.32 | 1017.38 | 21.41 | 21.39 | 36 | 2.18 | 148.86 | 33.67 | 1018.32 | -999.99 | -999.99 | 302.2 | 3.04 | 358.99 | 2 | 372.05 | 2 | -13.06 | 0.11 | 2.88 | 158.9 | 18.91
AOML_Revelle | IO9N(2007)_ 33RR20070322 | 84.366 | 25032007 | 8:46 | -29.215 | 100.088 | 364.9 | 381.12 | 1018.66 | 1017.44 | 21.42 | 21.47 | 36.01 | 2.21 | 144.7 | 33.71 | 1018.66 | -999.99 | -999.99 | 295.8 | 3.34 | 357.41 | 2 | 372.05 | 2 | -14.64 | 0.1 | 3.34 | 161.2 | 18.96
AOML_Revelle | IO9N(2007)_ 33RR20070322 | 84.369 | 25032007 | 8:51 | -29.211 | 100.071 | 365.09 | 381.12 | 1018.67 | 1017.45 | 21.48 | 21.48 | 36.02 | 2.17 | 144.82 | 33.72 | 1018.67 | -999.99 | -999.99 | 297.2 | 2.62 | 356.8 | 2 | 372.05 | 2 | -15.25 | 0.1 | 2.98 | 151.5 | 18.94
AOML_Revelle | IO9N(2007)_ 33RR20070322 | 84.372 | 25032007 | 8:55 | -29.209 | 100.054 | 366.18 | 381.12 | 1018.48 | 1017.4 | 21.51 | 21.5 | 36.03 | 2.17 | 144.36 | 33.69 | 1018.48 | -999.99 | -999.99 | 303.5 | 3.4 | 357.7 | 2 | 372.05 | 2 | -14.35 | 0.09 | 2.98 | 166.5 | 18.87
AOML_Revelle | IO9N(2007)_ 33RR20070322 | 84.375 | 25032007 | 9:00 | -29.205 | 100.036 | 367.49 | 381.12 | 1018.67 | 1017.31 | 21.53 | 21.65 | 36.03 | 2.14 | 144.11 | 33.66 | 1018.67 | -999.99 | -999.99 | 300 | 3.04 | 360.94 | 2 | 372.05 | 2 | -11.11 | 0.06 | 2.98 | 157.2 | 18.85
AOML_Revelle | IO9N(2007)_ 33RR20070322 | 84.386 | 25032007 | 9:16 | -29.194 | 99.972 | 370.13 | 381.33 | 1018.54 | 1017.4 | 21.85 | 21.79 | 36.04 | 2.16 | 149.33 | 33.63 | 1018.54 | -999.99 | -999.99 | 289.6 | 2.01 | 360.58 | 2 | 372.02 | 2 | -11.44 | 0.07 | 3.14 | 137 | 18.82
AOML_Revelle | IO9N(2007)_ 33RR20070322 | 84.389 | 25032007 | 9:21 | -29.191 | 99.955 | 369.44 | 381.33 | 1018.5 | 1017.42 | 21.79 | 21.7 | 36.04 | 2.19 | 149.49 | 33.62 | 1018.5 | -999.99 | -999.99 | 295.7 | 3.09 | 359.49 | 2 | 372.02 | 2 | -12.53 | 0.1 | 3.24 | 156.4 | 18.99
AOML_Revelle | IO9N(2007)_ 33RR20070322 | 84.393 | 25032007 | 9:25 | -29.188 | 99.937 | 370.13 | 381.33 | 1018.33 | 1017.34 | 21.67 | 21.68 | 36.05 | 2.17 | 149.3 | 33.58 | 1018.33 | -999.99 | -999.99 | 304.4 | 3.6 | 361.56 | 2 | 372.02 | 2 | -10.46 | 0.08 | 3.09 | 171.4 | 18.8
AOML_Revelle | IO9N(2007)_ 33RR20070322 | 84.396 | 25032007 | 9:30 | -29.185 | 99.92 | 371.23 | 381.33 | 1018.37 | 1017.29 | 21.63 | 21.7 | 36.07 | 2.16 | 148.92 | 33.53 | 1018.37 | -999.99 | -999.99 | 301.6 | 2.62 | 363.67 | 2 | 372.02 | 2 | -8.35 | 0.09 | 2.83 | 150.9 | 18.81
AOML_Revelle | IO9N(2007)_ 33RR20070322 | 84.407 | 25032007 | 9:46 | -29.173 | 99.855 | 371.47 | 381.33 | 1018.69 | 1017.32 | 21.76 | 21.76 | 36.07 | 2.17 | 144.81 | 33.48 | 1018.69 | -999.99 | -999.99 | 280.3 | 2.42 | 362.82 | 2 | 372.02 | 2 | -9.2 | 0.09 | 3.65 | 140 | 18.79
AOML_Revelle | IO9N(2007)_ 33RR20070322 | 84.41 | 25032007 | 9:51 | -29.17 | 99.837 | 371.16 | 381.33 | 1018.64 | 1017.3 | 21.76 | 21.78 | 36.07 | 2.17 | 144.7 | 33.48 | 1018.64 | -999.99 | -999.99 | 257 | 1.59 | 362.77 | 2 | 372.02 | 2 | -9.25 | 0.1 | 4.01 | 124.9 | 18.81
AOML_Revelle | IO9N(2007)_ 33RR20070322 | 84.413 | 25032007 | 9:55 | -29.167 | 99.819 | 371.04 | 381.33 | 1018.4 | 1017.37 | 21.79 | 21.8 | 36.06 | 2.19 | 144.31 | 33.46 | 1018.4 | -999.99 | -999.99 | 286.4 | 1.96 | 362.6 | 2 | 372.02 | 2 | -9.42 | 0.11 | 3.29 | 135.4 | 18.84
AOML_Revelle | IO9N(2007)_ 33RR20070322 | 84.417 | 25032007 | 10:00 | -29.164 | 99.801 | 371.16 | 381.33 | 1018.45 | 1017.33 | 21.84 | 21.73 | 36.07 | 2.18 | 144.03 | 33.44 | 1018.45 | -999.99 | -999.99 | 283.6 | 1.75 | 360.79 | 2 | 372.02 | 2 | -11.23 | 0.1 | 3.34 | 130.2 | 18.96
AOML_Revelle | IO9N(2007)_ 33RR20070322 | 84.428 | 25032007 | 10:16 | -29.152 | 99.737 | 373.09 | 381.48 | 1018.66 | 1017.49 | 21.82 | 21.82 | 36.04 | 2.16 | 149.49 | 33.48 | 1018.66 | -999.99 | -999.99 | 278.5 | 1.44 | 364.38 | 2 | 372.1 | 2 | -7.72 | 0.1 | 3.34 | 125.3 | 18.96
AOML_Revelle | IO9N(2007)_ 33RR20070322 | 84.431 | 25032007 | 10:21 | -29.149 | 99.72 | 371.18 | 381.48 | 1018.71 | 1017.51 | 21.86 | 21.88 | 36.03 | 2.19 | 149.49 | 33.48 | 1018.71 | -999.99 | -999.99 | 279 | 2.32 | 362.85 | 2 | 372.1 | 2 | -9.25 | 0.08 | 3.6 | 139.8 | 19.04
AOML_Revelle | IO9N(2007)_ 33RR20070322 | 84.434 | 25032007 | 10:25 | -29.146 | 99.703 | 369.6 | 381.48 | 1018.68 | 1017.51 | 21.86 | 21.75 | 36.05 | 2.19 | 149.3 | 33.47 | 1018.68 | -999.99 | -999.99 | 294.9 | 2.57 | 359.38 | 2 | 372.1 | 2 | -12.72 | 0.1 | 3.24 | 147 | 18.95
AOML_Revelle | IO9N(2007)_ 33RR20070322 | 84.437 | 25032007 | 10:30 | -29.143 | 99.685 | 369.55 | 381.48 | 1018.76 | 1017.57 | 21.76 | 21.8 | 36.04 | 2.16 | 149.07 | 33.43 | 1018.76 | -999.99 | -999.99 | 300.7 | 2.93 | 361.62 | 2 | 372.1 | 2 | -10.48 | 0.08 | 3.19 | 155.9 | 18.94
AOML_Revelle | IO9N(2007)_ 33RR20070322 | 84.449 | 25032007 | 10:46 | -29.132 | 99.621 | 366.49 | 381.48 | 1018.74 | 1017.75 | 22.08 | 22.08 | 35.99 | 2.16 | 144.61 | 33.41 | 1018.74 | -999.99 | -999.99 | 311.8 | 3.86 | 357.8 | 2 | 372.1 | 2 | -14.3 | 0.09 | 3.04 | 175.2 | 19.02
AOML_Revelle | IO9N(2007)_ 33RR20070322 | 84.452 | 25032007 | 10:51 | -29.129 | 99.602 | 365.77 | 381.48 | 1018.72 | 1017.73 | 22.11 | 22.06 | 36 | 2.19 | 144.61 | 33.39 | 1018.72 | -999.99 | -999.99 | 308.7 | 3.86 | 356.34 | 2 | 372.1 | 2 | -15.76 | 0.08 | 3.19 | 171.5 | 19.18
AOML_Revelle | IO9N(2007)_ 33RR20070322 | 84.455 | 25032007 | 10:55 | -29.125 | 99.584 | 365.51 | 381.48 | 1018.61 | 1017.73 | 22.07 | 22.02 | 36.01 | 2.17 | 144.46 | 33.37 | 1018.61 | -999.99 | -999.99 | 301.9 | 3.04 | 356.19 | 2 | 372.1 | 2 | -15.91 | 0.08 | 3.14 | 156.7 | 19.09
AOML_Revelle | IO9N(2007)_ 33RR20070322 | 84.458 | 25032007 | 11:00 | -29.122 | 99.566 | 366.25 | 381.48 | 1018.8 | 1017.73 | 21.95 | 21.93 | 36.03 | 2.17 | 144.15 | 33.32 | 1018.8 | -999.99 | -999.99 | 300.4 | 2.47 | 357.43 | 2 | 372.1 | 2 | -14.67 | 0.08 | 2.98 | 145.1 | 19.06
AOML_Revelle | IO9N(2007)_ 33RR20070322 | 84.47 | 25032007 | 11:16 | -29.11 | 99.5 | 372 | 381.2 | 1019.09 | 1017.9 | 21.75 | 21.77 | 36.04 | 2.17 | 149.51 | 33.28 | 1019.09 | -999.99 | -999.99 | 306 | 3.6 | 363.83 | 2 | 372.31 | 2 | -8.48 | 0.08 | 3.19 | 168.9 | 18.98
AOML_Revelle | IO9N(2007)_ 33RR20070322 | 84.473 | 25032007 | 11:21 | -29.107 | 99.482 | 370.38 | 381.2 | 1018.93 | 1017.93 | 21.77 | 21.78 | 36.05 | 2.2 | 149.79 | 33.26 | 1018.93 | -999.99 | -999.99 | 306 | 3.29 | 362.1 | 2 | 372.31 | 2 | -10.21 | 0.09 | 3.09 | 162.5 | 18.92
AOML_Revelle | IO9N(2007)_ 33RR20070322 | 84.476 | 25032007 | 11:25 | -29.104 | 99.464 | 369.71 | 381.2 | 1019.11 | 1018.09 | 21.78 | 21.77 | 36.05 | 2.19 | 149.58 | 33.24 | 1019.11 | -999.99 | -999.99 | 294.5 | 2.68 | 361.2 | 2 | 372.31 | 2 | -11.11 | 0.08 | 3.29 | 148.3 | 18.96
AOML_Revelle | IO9N(2007)_ 33RR20070322 | 84.479 | 25032007 | 11:30 | -29.101 | 99.446 | 370.21 | 381.2 | 1019.24 | 1018.1 | 21.74 | 21.74 | 36.05 | 2.2 | 149.4 | 33.21 | 1019.24 | -999.99 | -999.99 | 307.7 | 3.5 | 361.84 | 2 | 372.31 | 2 | -10.47 | 0.07 | 2.98 | 167.9 | 18.96
AOML_Revelle | IO9N(2007)_ 33RR20070322 | 84.491 | 25032007 | 11:46 | -29.089 | 99.381 | 374.75 | 381.2 | 1019.32 | 1018.34 | 21.5 | 21.53 | 36.05 | 2.17 | 144.74 | 33.28 | 1019.32 | -999.99 | -999.99 | 296.4 | 2.98 | 366.91 | 2 | 372.31 | 2 | -5.4 | 0.11 | 3.34 | 154 | 18.97
AOML_Revelle | IO9N(2007)_ 33RR20070322 | 84.494 | 25032007 | 11:51 | -29.086 | 99.364 | 375.73 | 381.2 | 1019.39 | 1018.33 | 21.57 | 21.54 | 36.05 | 2.17 | 144.71 | 33.31 | 1019.39 | -999.99 | -999.99 | 294.1 | 3.34 | 366.89 | 2 | 372.31 | 2 | -5.42 | 0.13 | 3.65 | 157.3 | 18.96
AOML_Revelle | IO9N(2007)_ 33RR20070322 | 84.497 | 25032007 | 11:55 | -29.083 | 99.346 | 376.11 | 381.2 | 1019.64 | 1018.45 | 21.52 | 21.52 | 36.06 | 2.17 | 144.29 | 33.32 | 1019.64 | -999.99 | -999.99 | 292.4 | 2.88 | 367.85 | 2 | 372.31 | 2 | -4.46 | 0.11 | 3.5 | 151.6 | 18.89
AOML_Revelle | IO9N(2007)_ 33RR20070322 | 84.5 | 25032007 | 12:00 | -29.08 | 99.328 | 376.09 | 381.2 | 1019.38 | 1018.47 | 21.54 | 21.53 | 36.06 | 2.15 | 144.36 | 33.32 | 1019.38 | -999.99 | -999.99 | 287.9 | 2.47 | 367.71 | 2 | 372.31 | 2 | -4.6 | 0.12 | 3.5 | 143.3 | 18.91
AOML_Revelle | IO9N(2007)_ 33RR20070322 | 84.511 | 25032007 | 12:16 | -29.068 | 99.263 | 376.79 | 381.15 | 1019.82 | 1018.55 | 21.64 | 21.59 | 36.07 | 2.18 | 149.8 | 33.47 | 1019.82 | -999.99 | -999.99 | 288.2 | 3.34 | 367.79 | 2 | 372.57 | 2 | -4.78 | 0.1 | 3.96 | 153.8 | 18.95
AOML_Revelle | IO9N(2007)_ 33RR20070322 | 84.514 | 25032007 | 12:21 | -29.065 | 99.245 | 375.64 | 381.15 | 1019.86 | 1018.69 | 21.61 | 21.58 | 36.07 | 2.17 | 149.71 | 33.52 | 1019.86 | -999.99 | -999.99 | 279.6 | 2.62 | 367.08 | 2 | 372.57 | 2 | -5.49 | 0.1 | 3.96 | 142.1 | 18.94
AOML_Revelle | IO9N(2007)_ 33RR20070322 | 84.518 | 25032007 | 12:25 | -29.062 | 99.227 | 375.16 | 381.15 | 1019.89 | 1018.74 | 21.61 | 21.59 | 36.08 | 2.17 | 149.37 | 33.54 | 1019.89 | -999.99 | -999.99 | 285.5 | 2.21 | 366.73 | 2 | 372.57 | 2 | -5.84 | 0.09 | 3.6 | 138.2 | 18.89
AOML_Revelle | IO9N(2007)_ 33RR20070322 | 84.521 | 25032007 | 12:30 | -29.059 | 99.209 | 374.97 | 381.15 | 1020.12 | 1018.81 | 21.55 | 21.56 | 36.08 | 2.15 | 149.27 | 33.54 | 1020.12 | -999.99 | -999.99 | 277 | 1.85 | 367.01 | 2 | 372.57 | 2 | -5.57 | 0.07 | 3.65 | 130.6 | 19.02
AOML_Revelle | IO9N(2007)_ 33RR20070322 | 84.532 | 25032007 | 12:46 | -29.047 | 99.145 | 374.54 | 381.15 | 1020.26 | 1019.21 | 21.56 | 21.6 | 36.08 | 2.18 | 144.89 | 33.63 | 1020.26 | -999.99 | -999.99 | 295.6 | 2.78 | 367.21 | 2 | 372.57 | 2 | -5.37 | 0.09 | 3.34 | 150.8 | 18.77
AOML_Revelle | IO9N(2007)_ 33RR20070322 | 84.535 | 25032007 | 12:51 | -29.044 | 99.128 | 374.76 | 381.15 | 1020.34 | 1019.15 | 21.61 | 21.6 | 36.08 | 2.19 | 144.92 | 33.65 | 1020.34 | -999.99 | -999.99 | 271 | 1.9 | 366.58 | 2 | 372.57 | 2 | -6 | 0.09 | 3.81 | 131.9 | 18.95
AOML_Revelle | IO9N(2007)_ 33RR20070322 | 84.538 | 25032007 | 12:55 | -29.041 | 99.11 | 374.73 | 381.15 | 1020.39 | 1019.19 | 21.59 | 21.6 | 36.07 | 2.17 | 144.62 | 33.63 | 1020.39 | -999.99 | -999.99 | 288.5 | 2.47 | 366.99 | 2 | 372.57 | 2 | -5.59 | 0.08 | 3.5 | 142.3 | 18.87
AOML_Revelle | IO9N(2007)_ 33RR20070322 | 84.542 | 25032007 | 13:00 | -29.038 | 99.092 | 374.71 | 381.15 | 1020.73 | 1019.45 | 21.6 | 21.56 | 36.08 | 2.19 | 144.43 | 33.6 | 1020.73 | -999.99 | -999.99 | 294.7 | 2.68 | 366.28 | 2 | 372.57 | 2 | -6.29 | 0.08 | 3.29 | 147.7 | 18.79
AOML_Revelle | IO9N(2007)_ 33RR20070322 | 84.553 | 25032007 | 13:16 | -29.026 | 99.028 | 376.52 | 381.1 | 1020.72 | 1019.53 | 21.52 | 21.54 | 36.06 | 2.21 | 149.85 | 33.66 | 1020.72 | -999.99 | -999.99 | 299.7 | 2.47 | 369 | 2 | 372.51 | 2 | -3.51 | 0.07 | 3.14 | 147.3 | 18.92
AOML_Revelle | IO9N(2007)_ 33RR20070322 | 84.556 | 25032007 | 13:21 | -29.023 | 99.01 | 374.87 | 381.1 | 1020.61 | 1019.54 | 21.62 | 21.7 | 36.04 | 2.17 | 149.85 | 33.68 | 1020.61 | -999.99 | -999.99 | 287.9 | 1.96 | 368.23 | 2 | 372.51 | 2 | -4.28 | 0.07 | 3.4 | 135.7 | 18.82
AOML_Revelle | IO9N(2007)_ 33RR20070322 | 84.559 | 25032007 | 13:25 | -29.02 | 98.992 | 371.65 | 381.1 | 1020.82 | 1019.51 | 21.76 | 21.83 | 36.03 | 2.2 | 149.59 | 33.68 | 1020.82 | -999.99 | -999.99 | 290.7 | 2.01 | 364.84 | 2 | 372.51 | 2 | -7.67 | 0.06 | 3.34 | 134.4 | 18.92
AOML_Revelle | IO9N(2007)_ 33RR20070322 | 84.562 | 25032007 | 13:30 | -29.017 | 98.974 | 369.22 | 381.1 | 1020.5 | 1019.46 | 21.93 | 21.92 | 36.02 | 2.18 | 149.3 | 33.67 | 1020.5 | -999.99 | -999.99 | 294.3 | 1.96 | 361.1 | 2 | 372.51 | 2 | -11.41 | 0.07 | 3.19 | 136.8 | 19.14
AOML_Revelle | IO9N(2007)_ 33RR20070322 | 84.574 | 25032007 | 13:46 | -29.006 | 98.909 | 366.73 | 381.1 | 1020.94 | 1019.66 | 21.95 | 21.91 | 36.02 | 2.22 | 145.07 | 33.78 | 1020.94 | -999.99 | -999.99 | 260.9 | 1.65 | 358.49 | 2 | 372.51 | 2 | -14.01 | 0.06 | 3.96 | 124.6 | 19
AOML_Revelle | IO9N(2007)_ 33RR20070322 | 84.577 | 25032007 | 13:51 | -29.003 | 98.892 | 366.73 | 381.1 | 1020.95 | 1019.61 | 21.88 | 21.86 | 36.03 | 2.18 | 144.87 | 33.82 | 1020.95 | -999.99 | -999.99 | 282.9 | 1.9 | 358.63 | 2 | 372.51 | 2 | -13.88 | 0.05 | 3.5 | 133.4 | 19.02
AOML_Revelle | IO9N(2007)_ 33RR20070322 | 84.58 | 25032007 | 13:55 | -28.999 | 98.874 | 367.09 | 381.1 | 1020.94 | 1019.64 | 21.85 | 21.82 | 36.03 | 2.16 | 144.56 | 33.83 | 1020.94 | -999.99 | -999.99 | 254.7 | 1.65 | 358.91 | 2 | 372.51 | 2 | -13.6 | 0.05 | 4.12 | 123 | 18.98
AOML_Revelle | IO9N(2007)_ 33RR20070322 | 84.583 | 25032007 | 14:00 | -28.996 | 98.857 | 367.42 | 381.1 | 1021.03 | 1019.71 | 21.78 | 21.73 | 36.05 | 2.18 | 144.26 | 33.83 | 1021.03 | -999.99 | -999.99 | 279.6 | 2.16 | 359 | 2 | 372.51 | 2 | -13.51 | 0.05 | 3.7 | 137.6 | 19.02
AOML_Revelle | IO9N(2007)_ 33RR20070322 | 84.595 | 25032007 | 14:16 | -28.985 | 98.794 | 374.51 | 380.96 | 1021.05 | 1019.75 | 21.88 | 21.85 | 36.14 | 2.19 | 149.79 | 33.95 | 1021.05 | -999.99 | -999.99 | 287 | 2.11 | 366.21 | 2 | 372.46 | 2 | -6.25 | 0.08 | 3.45 | 137 | 19.05
AOML_Revelle | IO9N(2007)_ 33RR20070322 | 84.598 | 25032007 | 14:21 | -28.982 | 98.777 | 374.96 | 380.96 | 1020.81 | 1019.8 | 21.85 | 21.86 | 36.14 | 2.18 | 149.77 | 33.97 | 1020.81 | -999.99 | -999.99 | 284.8 | 1.59 | 367.03 | 2 | 372.46 | 2 | -5.43 | 0.07 | 3.4 | 129.7 | 19.01
AOML_Revelle | IO9N(2007)_ 33RR20070322 | 84.601 | 25032007 | 14:25 | -28.979 | 98.76 | 375.06 | 380.96 | 1020.98 | 1019.78 | 21.85 | 21.85 | 36.14 | 2.16 | 149.37 | 33.97 | 1020.98 | -999.99 | -999.99 | 285.3 | 2.06 | 367.16 | 2 | 372.46 | 2 | -5.3 | 0.07 | 3.5 | 136.6 | 19.01
AOML_Revelle | IO9N(2007)_ 33RR20070322 | 84.604 | 25032007 | 14:30 | -28.976 | 98.743 | 374.94 | 380.96 | 1020.83 | 1019.74 | 21.9 | 21.86 | 36.14 | 2.2 | 149.16 | 33.97 | 1020.83 | -999.99 | -999.99 | 285.6 | 1.8 | 366.41 | 2 | 372.46 | 2 | -6.05 | 0.06 | 3.4 | 132.4 | 19.16
AOML_Revelle | IO9N(2007)_ 33RR20070322 | 84.616 | 25032007 | 14:46 | -28.965 | 98.681 | 372.24 | 380.96 | 1020.94 | 1019.78 | 22 | 21.94 | 36.1 | 2.18 | 144.97 | 34.06 | 1020.94 | -999.99 | -999.99 | 279.2 | 1.49 | 363.32 | 2 | 372.46 | 2 | -9.14 | 0.06 | 3.4 | 125.9 | 19.35
AOML_Revelle | IO9N(2007)_ 33RR20070322 | 84.619 | 25032007 | 14:51 | -28.962 | 98.664 | 371.91 | 380.96 | 1021.07 | 1019.8 | 21.93 | 21.95 | 36.09 | 2.14 | 144.83 | 34.08 | 1021.07 | -999.99 | -999.99 | 292.9 | 2.26 | 364.41 | 2 | 372.46 | 2 | -8.05 | 0.06 | 3.34 | 140.8 | 19.33
AOML_Revelle | IO9N(2007)_ 33RR20070322 | 84.622 | 25032007 | 14:55 | -28.959 | 98.647 | 370.69 | 380.96 | 1020.92 | 1019.85 | 21.98 | 22.03 | 36.09 | 2.19 | 144.44 | 34.09 | 1020.92 | -999.99 | -999.99 | 273.7 | 1.65 | 363.59 | 2 | 372.46 | 2 | -8.87 | 0.06 | 3.65 | 127.7 | 19.33
AOML_Revelle | IO9N(2007)_ 33RR20070322 | 84.625 | 25032007 | 15:00 | -28.956 | 98.629 | 370.38 | 380.96 | 1020.96 | 1019.83 | 22.06 | 22.16 | 36.09 | 2.18 | 144.22 | 34.08 | 1020.96 | -999.99 | -999.99 | 284.2 | 1.7 | 364.04 | 2 | 372.46 | 2 | -8.42 | 0.05 | 3.45 | 130.9 | 19.3
AOML_Revelle | IO9N(2007)_ 33RR20070322 | 84.636 | 25032007 | 15:16 | -28.945 | 98.566 | 372.26 | 381.04 | 1021.16 | 1019.81 | 21.96 | 21.99 | 36.11 | 2.21 | 149.71 | 34.11 | 1021.16 | -999.99 | -999.99 | 275 | 1.39 | 364.91 | 2 | 372.06 | 2 | -7.15 | 0.06 | 3.5 | 123.6 | 19.27
AOML_Revelle | IO9N(2007)_ 33RR20070322 | 84.639 | 25032007 | 15:21 | -28.942 | 98.549 | 371.52 | 381.04 | 1020.93 | 1019.74 | 22.01 | 22.26 | 36.1 | 2.17 | 149.82 | 34.1 | 1020.93 | -999.99 | -999.99 | 282.3 | 1.9 | 367.5 | 2 | 372.06 | 2 | -4.56 | 0.03 | 3.55 | 131.7 | 19.32
AOML_Revelle | IO9N(2007)_ 33RR20070322 | 84.643 | 25032007 | 15:25 | -28.939 | 98.532 | 370.59 | 381.04 | 1021.14 | 1019.87 | 22.39 | 22.51 | 36.07 | 2.17 | 149.53 | 34.07 | 1021.14 | -999.99 | -999.99 | 297.7 | 2.47 | 364.37 | 2 | 372.06 | 2 | -7.69 | 0.05 | 3.24 | 146.6 | 19.36
AOML_Revelle | IO9N(2007)_ 33RR20070322 | 84.646 | 25032007 | 15:30 | -28.936 | 98.514 | 371.13 | 381.04 | 1020.95 | 1019.8 | 22.57 | 22.61 | 36.07 | 2.19 | 149.3 | 34.03 | 1020.95 | -999.99 | -999.99 | 269.8 | 1.44 | 363.51 | 2 | 372.06 | 2 | -8.55 | 0.04 | 3.65 | 125.2 | 19.36
AOML_Revelle | IO9N(2007)_ 33RR20070322 | 84.657 | 25032007 | 15:46 | -28.924 | 98.451 | 372.49 | 381.04 | 1020.74 | 1019.64 | 22.73 | 22.72 | 36.06 | 2.16 | 144.79 | 34.01 | 1020.74 | -999.99 | -999.99 | 271.5 | 1.34 | 363.87 | 2 | 372.06 | 2 | -8.19 | 0.04 | 3.6 | 121.1 | 19.39
AOML_Revelle | IO9N(2007)_ 33RR20070322 | 84.66 | 25032007 | 15:51 | -28.921 | 98.434 | 372.54 | 381.04 | 1020.94 | 1019.76 | 22.74 | 22.81 | 36.05 | 2.18 | 144.72 | 34.02 | 1020.94 | -999.99 | -999.99 | 271.2 | 1.39 | 365.36 | 2 | 372.06 | 2 | -6.7 | 0.04 | 3.55 | 124.5 | 19.42
AOML_Revelle | IO9N(2007)_ 33RR20070322 | 84.663 | 25032007 | 15:55 | -28.918 | 98.417 | 372.21 | 381.04 | 1020.8 | 1019.73 | 22.87 | 22.9 | 36.02 | 2.18 | 144.55 | 34.01 | 1020.8 | -999.99 | -999.99 | 286.7 | 1.75 | 364.19 | 2 | 372.06 | 2 | -7.86 | 0.04 | 3.29 | 132.1 | 19.41
AOML_Revelle | IO9N(2007)_ 33RR20070322 | 84.667 | 25032007 | 16:00 | -28.915 | 98.4 | 371.64 | 381.04 | 1021.03 | 1019.64 | 22.94 | 22.97 | 36.01 | 2.22 | 144.18 | 34 | 1021.03 | -999.99 | -999.99 | 271.4 | 1.54 | 363.59 | 2 | 372.06 | 2 | -8.47 | 0.03 | 3.65 | 124.3 | 19.44
AOML_Revelle | IO9N(2007)_ 33RR20070322 | 84.678 | 25032007 | 16:16 | -28.904 | 98.338 | 373.24 | 381.16 | 1020.79 | 1019.62 | 23.02 | 23.04 | 35.97 | 2.18 | 150.09 | 34.07 | 1020.79 | -999.99 | -999.99 | 287.8 | 1.29 | 365.02 | 2 | 371.82 | 2 | -6.81 | 0.04 | 3.09 | 125 | 19.57
AOML_Revelle | IO9N(2007)_ 33RR20070322 | 84.681 | 25032007 | 16:21 | -28.901 | 98.322 | 371.83 | 381.16 | 1020.63 | 1019.47 | 23.09 | 23.08 | 35.96 | 2.18 | 149.59 | 34.09 | 1020.63 | -999.99 | -999.99 | 258.6 | 1.23 | 363.03 | 2 | 371.82 | 2 | -8.8 | 0.04 | 3.6 | 119.1 | 19.87
AOML_Revelle | IO9N(2007)_ 33RR20070322 | 84.684 | 25032007 | 16:25 | -28.898 | 98.306 | 371.21 | 381.16 | 1020.72 | 1019.52 | 23.04 | 23.01 | 35.91 | 2.2 | 149.52 | 34.09 | 1020.72 | -999.99 | -999.99 | 288.2 | 1.8 | 362.07 | 2 | 371.82 | 2 | -9.76 | 0.04 | 3.19 | 133.6 | 19.67
AOML_Revelle | IO9N(2007)_ 33RR20070322 | 84.687 | 25032007 | 16:30 | -28.896 | 98.289 | 370.09 | 381.16 | 1020.73 | 1019.5 | 23.02 | 23.05 | 35.92 | 2.19 | 149.23 | 34.08 | 1020.73 | -999.99 | -999.99 | 276.5 | 1.23 | 361.99 | 2 | 371.82 | 2 | -9.83 | 0.04 | 3.29 | 123.5 | 19.47
AOML_Revelle | IO9N(2007)_ 33RR20070322 | 84.699 | 25032007 | 16:46 | -28.885 | 98.229 | 371.42 | 381.16 | 1020.68 | 1019.43 | 23.21 | 23.18 | 35.95 | 2.2 | 144.84 | 34.1 | 1020.68 | -999.99 | -999.99 | 261 | 1.34 | 362.23 | 2 | 371.82 | 2 | -9.59 | 0.05 | 3.65 | 122.1 | 19.69
AOML_Revelle | IO9N(2007)_ 33RR20070322 | 84.702 | 25032007 | 16:51 | -28.882 | 98.213 | 371.68 | 381.16 | 1020.82 | 1019.45 | 23.14 | 23.18 | 35.95 | 2.18 | 144.89 | 34.08 | 1020.82 | -999.99 | -999.99 | 261.5 | 1.49 | 363.61 | 2 | 371.82 | 2 | -8.22 | 0.04 | 3.7 | 122.7 | 19.74
AOML_Revelle | IO9N(2007)_ 33RR20070322 | 84.705 | 25032007 | 16:55 | -28.879 | 98.196 | 371.57 | 381.16 | 1020.82 | 1019.4 | 23.17 | 23.2 | 35.95 | 2.19 | 144.92 | 34.05 | 1020.82 | -999.99 | -999.99 | 287.7 | 1.59 | 363.33 | 2 | 371.82 | 2 | -8.5 | 0.04 | 3.14 | 130.1 | 19.73
AOML_Revelle | IO9N(2007)_ 33RR20070322 | 84.708 | 25032007 | 17:00 | -28.876 | 98.18 | 371.28 | 381.16 | 1020.68 | 1019.43 | 23.19 | 23.17 | 35.95 | 2.22 | 144.45 | 34 | 1020.68 | -999.99 | -999.99 | 273.6 | 1.39 | 362.32 | 2 | 371.82 | 2 | -9.5 | 0.05 | 3.4 | 125.7 | 19.78
AOML_Revelle | IO9N(2007)_ 33RR20070322 | 84.72 | 25032007 | 17:16 | -28.865 | 98.118 | 373.69 | 380.96 | 1020.7 | 1019.25 | 23.15 | 23.17 | 35.95 | 2.19 | 149.8 | 33.97 | 1020.7 | -999.99 | -999.99 | 258.2 | 0.82 | 365.21 | 2 | 371.55 | 2 | -6.34 | 0.04 | 3.45 | 113.8 | 19.82
AOML_Revelle | IO9N(2007)_ 33RR20070322 | 84.723 | 25032007 | 17:21 | -28.862 | 98.102 | 372.76 | 380.96 | 1020.53 | 1019.27 | 23.19 | 23.16 | 35.95 | 2.2 | 149.81 | 33.97 | 1020.53 | -999.99 | -999.99 | 266.7 | 1.03 | 363.6 | 2 | 371.55 | 2 | -7.96 | 0.03 | 3.45 | 119.4 | 20.05
AOML_Revelle | IO9N(2007)_ 33RR20070322 | 84.726 | 25032007 | 17:25 | -28.859 | 98.085 | 372.26 | 380.96 | 1020.61 | 1019.28 | 23.18 | 23.19 | 35.94 | 2.17 | 149.45 | 33.95 | 1020.61 | -999.99 | -999.99 | 268.4 | 1.13 | 363.6 | 2 | 371.55 | 2 | -7.95 | 0.03 | 3.4 | 119.1 | 20.17
AOML_Revelle | IO9N(2007)_ 33RR20070322 | 84.729 | 25032007 | 17:30 | -28.856 | 98.068 | 372.19 | 380.96 | 1020.57 | 1019.32 | 23.22 | 23.18 | 35.94 | 2.22 | 149.35 | 33.93 | 1020.57 | -999.99 | -999.99 | 272.8 | 1.8 | 362.78 | 2 | 371.55 | 2 | -8.77 | 0.04 | 3.6 | 130.2 | 19.74
AOML_Revelle | IO9N(2007)_ 33RR20070322 | 84.741 | 25032007 | 17:46 | -28.845 | 98.007 | 372.19 | 380.96 | 1020.54 | 1019.3 | 23.18 | 23.18 | 35.93 | 2.21 | 144.95 | 34.01 | 1020.54 | -999.99 | -999.99 | 252.4 | 0.72 | 363.47 | 2 | 371.55 | 2 | -8.09 | 0.03 | 3.4 | 111.9 | 20.11
AOML_Revelle | IO9N(2007)_ 33RR20070322 | 84.744 | 25032007 | 17:51 | -28.842 | 97.99 | 371.97 | 380.96 | 1020.72 | 1019.3 | 23.11 | 23.17 | 35.93 | 2.17 | 144.61 | 34.01 | 1020.72 | -999.99 | -999.99 | 244.4 | 0.67 | 364.28 | 2 | 371.55 | 2 | -7.27 | 0.04 | 3.55 | 109.9 | 20.04
AOML_Revelle | IO9N(2007)_ 33RR20070322 | 84.747 | 25032007 | 17:55 | -28.839 | 97.973 | 371.43 | 380.96 | 1020.45 | 1019.29 | 23.18 | 23.16 | 35.92 | 2.19 | 144.62 | 34 | 1020.45 | -999.99 | -999.99 | 252.9 | 0.77 | 362.25 | 2 | 371.55 | 2 | -9.3 | 0.02 | 3.55 | 111.3 | 19.84
AOML_Revelle | IO9N(2007)_ 33RR20070322 | 84.75 | 25032007 | 18:00 | -28.836 | 97.956 | 370.95 | 380.96 | 1020.54 | 1019.43 | 23.13 | 23.15 | 35.92 | 2.22 | 144.5 | 33.97 | 1020.54 | -999.99 | -999.99 | 249.5 | 0.67 | 362.63 | 2 | 371.55 | 2 | -8.92 | 0.04 | 3.5 | 111 | 19.62
AOML_Revelle | IO9N(2007)_ 33RR20070322 | 84.761 | 25032007 | 18:16 | -28.825 | 97.894 | 373.5 | 381.06 | 1020.49 | 1019.37 | 23.15 | 23.19 | 35.93 | 2.21 | 149.94 | 33.97 | 1020.49 | -999.99 | -999.99 | 253.1 | 0.46 | 365.3 | 2 | 371.7 | 2 | -6.4 | 0.02 | 3.34 | 109.5 | 19.68
AOML_Revelle | IO9N(2007)_ 33RR20070322 | 84.764 | 25032007 | 18:21 | -28.822 | 97.878 | 372.57 | 381.06 | 1020.72 | 1019.35 | 23.19 | 23.16 | 35.93 | 2.2 | 149.62 | 33.96 | 1020.72 | -999.99 | -999.99 | 270.7 | 0.67 | 363.38 | 2 | 371.7 | 2 | -8.31 | 0.03 | 3.24 | 112.3 | 19.88
AOML_Revelle | IO9N(2007)_ 33RR20070322 | 84.768 | 25032007 | 18:25 | -28.819 | 97.861 | 371.9 | 381.06 | 1020.48 | 1019.34 | 23.14 | 23.15 | 35.92 | 2.21 | 149.58 | 33.93 | 1020.48 | -999.99 | -999.99 | 262.6 | 0.51 | 363.36 | 2 | 371.7 | 2 | -8.34 | 0.03 | 3.24 | 109.9 | 19.75
AOML_Revelle | IO9N(2007)_ 33RR20070322 | 84.771 | 25032007 | 18:30 | -28.817 | 97.845 | 371.35 | 381.06 | 1020.53 | 1019.37 | 23.13 | 23.19 | 35.94 | 2.18 | 149.26 | 33.88 | 1020.53 | -999.99 | -999.99 | 275.3 | 0.82 | 363.54 | 2 | 371.7 | 2 | -8.15 | 0.02 | 3.19 | 116.1 | 19.81
AOML_Revelle | IO9N(2007)_ 33RR20070322 | 84.782 | 25032007 | 18:46 | -28.806 | 97.783 | 371.35 | 381.06 | 1020.59 | 1019.36 | 23.18 | 23.21 | 35.93 | 2.23 | 144.95 | 33.89 | 1020.59 | -999.99 | -999.99 | 261.2 | 0.67 | 363.07 | 2 | 371.7 | 2 | -8.62 | 0.04 | 3.34 | 112.7 | 20.3
AOML_Revelle | IO9N(2007)_ 33RR20070322 | 84.785 | 25032007 | 18:51 | -28.803 | 97.766 | 370.94 | 381.06 | 1020.59 | 1019.32 | 23.18 | 23.2 | 35.92 | 2.2 | 144.81 | 33.91 | 1020.59 | -999.99 | -999.99 | 263.6 | 0.98 | 362.55 | 2 | 371.7 | 2 | -9.14 | 0.02 | 3.45 | 116.3 | 20.38
AOML_Revelle | IO9N(2007)_ 33RR20070322 | 84.788 | 25032007 | 18:55 | -28.8 | 97.75 | 370.92 | 381.06 | 1020.59 | 1019.22 | 23.22 | 23.29 | 35.9 | 2.2 | 144.65 | 33.9 | 1020.59 | -999.99 | -999.99 | 248.7 | 1.03 | 363.28 | 2 | 371.7 | 2 | -8.42 | 0.03 | 3.7 | 115.4 | 20.54
AOML_Revelle | IO9N(2007)_ 33RR20070322 | 84.792 | 25032007 | 19:00 | -28.797 | 97.733 | 370.97 | 381.06 | 1020.57 | 1019.16 | 23.3 | 23.31 | 35.89 | 2.2 | 144.36 | 33.89 | 1020.57 | -999.99 | -999.99 | 267.7 | 0.51 | 362.41 | 2 | 371.7 | 2 | -9.29 | 0.03 | 3.29 | 109.7 | 20.39
AOML_Revelle | IO9N(2007)_ 33RR20070322 | 84.803 | 25032007 | 19:16 | -28.786 | 97.672 | 372.77 | 381.06 | 1020.6 | 1019.35 | 23.22 | 23.25 | 35.9 | 2.2 | 149.67 | 33.95 | 1020.6 | -999.99 | -999.99 | 248.9 | 0.87 | 364.43 | 2 | 371.58 | 2 | -7.15 | 0.02 | 3.6 | 113.1 | 20.15
AOML_Revelle | IO9N(2007)_ 33RR20070322 | 84.806 | 25032007 | 19:21 | -28.783 | 97.655 | 371.46 | 381.06 | 1020.72 | 1019.27 | 23.23 | 23.3 | 35.88 | 2.22 | 149.6 | 33.95 | 1020.72 | -999.99 | -999.99 | 250.4 | 0.87 | 363.77 | 2 | 371.58 | 2 | -7.81 | 0.03 | 3.5 | 114 | 20.1
AOML_Revelle | IO9N(2007)_ 33RR20070322 | 84.809 | 25032007 | 19:25 | -28.78 | 97.639 | 370.34 | 381.06 | 1020.59 | 1019.37 | 23.3 | 23.33 | 35.89 | 2.17 | 149.48 | 33.93 | 1020.59 | -999.99 | -999.99 | 266.4 | 0.72 | 362.06 | 2 | 371.58 | 2 | -9.52 | 0.03 | 3.34 | 112.8 | 20.13
AOML_Revelle | IO9N(2007)_ 33RR20070322 | 84.812 | 25032007 | 19:30 | -28.777 | 97.622 | 369.91 | 381.06 | 1020.49 | 1019.33 | 23.34 | 23.34 | 35.88 | 2.2 | 149.33 | 33.89 | 1020.49 | -999.99 | -999.99 | 272.6 | 1.34 | 360.99 | 2 | 371.58 | 2 | -10.59 | 0.04 | 3.34 | 123.6 | 20.12
AOML_Revelle | IO9N(2007)_ 33RR20070322 | 84.824 | 25032007 | 19:46 | -28.766 | 97.562 | 369.77 | 381.06 | 1020.58 | 1019.48 | 23.33 | 23.38 | 35.89 | 2.22 | 144.97 | 33.86 | 1020.58 | -999.99 | -999.99 | 255.5 | 1.49 | 361.67 | 2 | 371.58 | 2 | -9.91 | 0.03 | 3.81 | 122.2 | 18.26
AOML_Revelle | IO9N(2007)_ 33RR20070322 | 84.827 | 25032007 | 19:51 | -28.763 | 97.545 | 369.37 | 381.06 | 1020.72 | 1019.41 | 23.34 | 23.38 | 35.9 | 2.22 | 144.7 | 33.85 | 1020.72 | -999.99 | -999.99 | 264.8 | 1.44 | 361.15 | 2 | 371.58 | 2 | -10.43 | 0.03 | 3.6 | 124.1 | 17.83
AOML_Revelle | IO9N(2007)_ 33RR20070322 | 84.83 | 25032007 | 19:55 | -28.76 | 97.529 | 369.2 | 381.06 | 1020.73 | 1019.46 | 23.4 | 23.39 | 35.9 | 2.2 | 144.63 | 33.82 | 1020.73 | -999.99 | -999.99 | 250 | 0.77 | 360.37 | 2 | 371.58 | 2 | -11.21 | 0.03 | 3.5 | 112.1 | 18.08
AOML_Revelle | IO9N(2007)_ 33RR20070322 | 84.833 | 25032007 | 20:00 | -28.757 | 97.512 | 369.34 | 381.06 | 1020.8 | 1019.42 | 23.36 | 23.39 | 35.9 | 2.21 | 144.35 | 33.79 | 1020.8 | -999.99 | -999.99 | 258.9 | 0.62 | 361.22 | 2 | 371.58 | 2 | -10.36 | 0.03 | 3.29 | 110 | 17.99
AOML_Revelle | IO9N(2007)_ 33RR20070322 | 84.845 | 25032007 | 20:16 | -28.747 | 97.452 | 372.42 | 380.82 | 1020.57 | 1019.26 | 23.37 | 23.41 | 35.92 | 2.2 | 149.61 | 33.84 | 1020.57 | -999.99 | -999.99 | 252.2 | 0.82 | 364.15 | 2 | 371.26 | 2 | -7.11 | 0.03 | 3.5 | 114.1 | 19.12
AOML_Revelle | IO9N(2007)_ 33RR20070322 | 84.848 | 25032007 | 20:21 | -28.744 | 97.435 | 371.49 | 380.82 | 1020.59 | 1019.32 | 23.4 | 23.41 | 35.91 | 2.22 | 149.58 | 33.86 | 1020.59 | -999.99 | -999.99 | 249.1 | 1.59 | 362.76 | 2 | 371.26 | 2 | -8.5 | 0.03 | 3.96 | 121.7 | 19.09
AOML_Revelle | IO9N(2007)_ 33RR20070322 | 84.851 | 25032007 | 20:25 | -28.741 | 97.419 | 370.85 | 380.82 | 1020.55 | 1019.35 | 23.37 | 23.39 | 35.9 | 2.2 | 149.49 | 33.86 | 1020.55 | -999.99 | -999.99 | 246.7 | 2.06 | 362.35 | 2 | 371.26 | 2 | -8.91 | 0.02 | 4.42 | 125.4 | 18.67
AOML_Revelle | IO9N(2007)_ 33RR20070322 | 84.854 | 25032007 | 20:30 | -28.738 | 97.402 | 370.37 | 380.82 | 1020.66 | 1019.26 | 23.37 | 23.39 | 35.89 | 2.19 | 149.11 | 33.85 | 1020.66 | -999.99 | -999.99 | 247.1 | 2.11 | 361.9 | 2 | 371.26 | 2 | -9.36 | 0.02 | 4.37 | 126.3 | 18.62
AOML_Revelle | IO9N(2007)_ 33RR20070322 | 84.866 | 25032007 | 20:46 | -28.727 | 97.342 | 370.75 | 380.82 | 1020.63 | 1019.31 | 23.39 | 23.42 | 35.9 | 2.19 | 144.6 | 33.93 | 1020.63 | -999.99 | -999.99 | 242.9 | 2.88 | 362.34 | 2 | 371.26 | 2 | -8.92 | 0.04 | 5.09 | 129 | 18.45
AOML_Revelle | IO9N(2007)_ 33RR20070322 | 84.869 | 25032007 | 20:51 | -28.724 | 97.325 | 370.68 | 380.82 | 1020.38 | 1019.06 | 23.38 | 23.44 | 35.91 | 2.24 | 144.49 | 33.94 | 1020.38 | -999.99 | -999.99 | 242.3 | 3.29 | 362.71 | 2 | 371.26 | 2 | -8.55 | 0.03 | 5.51 | 132.1 | 18.41
AOML_Revelle | IO9N(2007)_ 33RR20070322 | 84.872 | 25032007 | 20:55 | -28.721 | 97.309 | 370.82 | 380.82 | 1020.52 | 1019.07 | 23.41 | 23.44 | 35.9 | 2.2 | 144.35 | 33.92 | 1020.52 | -999.99 | -999.99 | 239.2 | 3.65 | 362.4 | 2 | 371.26 | 2 | -8.86 | 0.03 | 5.92 | 133.5 | 18
AOML_Revelle | IO9N(2007)_ 33RR20070322 | 84.875 | 25032007 | 21:00 | -28.718 | 97.293 | 370.9 | 380.82 | 1020.4 | 1019.18 | 23.43 | 23.43 | 35.9 | 2.21 | 144.13 | 33.89 | 1020.4 | -999.99 | -999.99 | 245 | 3.91 | 362.04 | 2 | 371.26 | 2 | -9.22 | 0.03 | 5.97 | 137.2 | 17.91
AOML_Revelle | IO9N(2007)_ 33RR20070322 | 84.886 | 25032007 | 21:16 | -28.708 | 97.232 | 372.95 | 380.78 | 1020.56 | 1019.25 | 23.36 | 23.39 | 35.87 | 2.21 | 149.69 | 33.87 | 1020.56 | -999.99 | -999.99 | 250.6 | 2.73 | 364.59 | 2 | 371.23 | 2 | -6.64 | 0.03 | 4.78 | 131.7 | 18.51
AOML_Revelle | IO9N(2007)_ 33RR20070322 | 84.889 | 25032007 | 21:21 | -28.705 | 97.215 | 371.67 | 380.78 | 1020.51 | 1019.21 | 23.34 | 23.41 | 35.88 | 2.19 | 149.6 | 33.86 | 1020.51 | -999.99 | -999.99 | 245.6 | 3.19 | 363.88 | 2 | 371.23 | 2 | -7.34 | 0.03 | 5.35 | 133.3 | 18.54
AOML_Revelle | IO9N(2007)_ 33RR20070322 | 84.893 | 25032007 | 21:25 | -28.702 | 97.199 | 371.12 | 380.78 | 1020.5 | 1019.22 | 23.42 | 23.46 | 35.88 | 2.19 | 149.44 | 33.84 | 1020.5 | -999.99 | -999.99 | 246.9 | 3.29 | 362.89 | 2 | 371.23 | 2 | -8.34 | 0.02 | 5.4 | 134.7 | 18.65
AOML_Revelle | IO9N(2007)_ 33RR20070322 | 84.896 | 25032007 | 21:30 | -28.699 | 97.182 | 371.02 | 380.78 | 1020.48 | 1019.19 | 23.45 | 23.44 | 35.87 | 2.18 | 149.22 | 33.81 | 1020.48 | -999.99 | -999.99 | 242.5 | 3.5 | 361.93 | 2 | 371.23 | 2 | -9.3 | 0.02 | 5.71 | 133.2 | 19.07
AOML_Revelle | IO9N(2007)_ 33RR20070322 | 84.907 | 25032007 | 21:46 | -28.688 | 97.121 | 370.55 | 380.78 | 1020.65 | 1019.49 | 23.4 | 23.4 | 35.87 | 2.22 | 144.57 | 33.86 | 1020.65 | -999.99 | -999.99 | 239.7 | 4.01 | 361.67 | 2 | 371.23 | 2 | -9.55 | 0.02 | 6.23 | 134.1 | 18.97
AOML_Revelle | IO9N(2007)_ 33RR20070322 | 84.91 | 25032007 | 21:51 | -28.685 | 97.105 | 370.21 | 380.78 | 1020.86 | 1019.53 | 23.37 | 23.42 | 35.87 | 2.21 | 144.48 | 33.89 | 1020.86 | -999.99 | -999.99 | 244.4 | 2.57 | 362.16 | 2 | 371.23 | 2 | -9.07 | 0.02 | 4.84 | 128.9 | 19.66
AOML_Revelle | IO9N(2007)_ 33RR20070322 | 84.913 | 25032007 | 21:55 | -28.682 | 97.088 | 370.26 | 380.78 | 1020.87 | 1019.48 | 23.41 | 23.43 | 35.89 | 2.19 | 144.1 | 33.9 | 1020.87 | -999.99 | -999.99 | 244.3 | 3.29 | 361.85 | 2 | 371.23 | 2 | -9.37 | 0.02 | 5.45 | 133.4 | 19.51
AOML_Revelle | IO9N(2007)_ 33RR20070322 | 84.917 | 25032007 | 22:00 | -28.679 | 97.071 | 370.69 | 380.78 | 1020.71 | 1019.46 | 23.44 | 23.42 | 35.89 | 2.16 | 144.11 | 33.9 | 1020.71 | -999.99 | -999.99 | 239.6 | 3.91 | 361.62 | 2 | 371.23 | 2 | -9.61 | 0.01 | 6.17 | 131.6 | 19.88
AOML_Revelle | IO9N(2007)_ 33RR20070322 | 84.928 | 25032007 | 22:16 | -28.668 | 97.011 | 373.25 | 380.89 | 1020.97 | 1019.57 | 23.47 | 23.49 | 35.91 | 2.21 | 149.57 | 34.01 | 1020.97 | -999.99 | -999.99 | 243.5 | 3.65 | 364.87 | 2 | 371.43 | 2 | -6.55 | 0.01 | 5.76 | 134.8 | 19.01
AOML_Revelle | IO9N(2007)_ 33RR20070322 | 84.931 | 25032007 | 22:21 | -28.665 | 96.994 | 372.13 | 380.89 | 1020.93 | 1019.76 | 23.43 | 23.48 | 35.92 | 2.19 | 149.48 | 34.03 | 1020.93 | -999.99 | -999.99 | 247.3 | 3.14 | 364.04 | 2 | 371.43 | 2 | -7.39 | 0.01 | 5.25 | 134 | 19.12
AOML_Revelle | IO9N(2007)_ 33RR20070322 | 84.934 | 25032007 | 22:25 | -28.662 | 96.978 | 371.68 | 380.89 | 1020.94 | 1019.6 | 23.46 | 23.49 | 35.91 | 2.23 | 149.27 | 34.02 | 1020.94 | -999.99 | -999.99 | 238.6 | 4.06 | 363.36 | 2 | 371.43 | 2 | -8.07 | 0.03 | 6.28 | 135.7 | 19.16
AOML_Revelle | IO9N(2007)_ 33RR20070322 | 84.937 | 25032007 | 22:30 | -28.66 | 96.962 | 371.75 | 380.89 | 1020.97 | 1019.74 | 23.46 | 23.51 | 35.91 | 2.2 | 149.07 | 34 | 1020.97 | -999.99 | -999.99 | 232.9 | 5.51 | 363.77 | 2 | 371.43 | 2 | -7.66 | 0.02 | 7.82 | 133.3 | 19.21
AOML_Revelle | IO9N(2007)_ 33RR20070322 | 84.949 | 25032007 | 22:46 | -28.649 | 96.901 | 372.71 | 380.89 | 1021.09 | 1019.75 | 23.57 | 23.5 | 35.92 | 2.19 | 144.65 | 34.03 | 1021.09 | -999.99 | -999.99 | 239 | 4.42 | 362.83 | 2 | 371.43 | 2 | -8.6 | 0.01 | 6.64 | 134.6 | 19.78
AOML_Revelle | IO9N(2007)_ 33RR20070322 | 84.952 | 25032007 | 22:51 | -28.646 | 96.885 | 372.75 | 380.89 | 1021.05 | 1019.8 | 23.44 | 23.47 | 35.93 | 2.2 | 144.54 | 34.02 | 1021.05 | -999.99 | -999.99 | 239.5 | 4.42 | 364.42 | 2 | 371.43 | 2 | -7.01 | 0.01 | 6.59 | 136.8 | 19.77
AOML_Revelle | IO9N(2007)_ 33RR20070322 | 84.955 | 25032007 | 22:55 | -28.643 | 96.868 | 372.04 | 380.89 | 1021.08 | 1019.67 | 23.42 | 23.44 | 35.94 | 2.2 | 144.35 | 33.99 | 1021.08 | -999.99 | -999.99 | 244.5 | 3.24 | 363.66 | 2 | 371.43 | 2 | -7.77 | 0.02 | 5.35 | 130.3 | 19.7
AOML_Revelle | IO9N(2007)_ 33RR20070322 | 84.958 | 25032007 | 23:00 | -28.641 | 96.852 | 371.87 | 380.89 | 1021.04 | 1019.88 | 23.41 | 23.4 | 35.97 | 2.22 | 144.1 | 33.96 | 1021.04 | -999.99 | -999.99 | 229 | 5.61 | 362.98 | 2 | 371.43 | 2 | -8.45 | 0.01 | 8.03 | 133.3 | 19.56
AOML_Revelle | IO9N(2007)_ 33RR20070322 | 84.97 | 25032007 | 23:16 | -28.63 | 96.793 | 375.67 | 381.12 | 1020.87 | 1019.99 | 23.39 | 23.42 | 35.97 | 2.22 | 149.81 | 33.97 | 1020.87 | -999.99 | -999.99 | 225.7 | 4.48 | 367.22 | 2 | 371.89 | 2 | -4.67 | 0.02 | 7 | 132.7 | 20.1
AOML_Revelle | IO9N(2007)_ 33RR20070322 | 84.973 | 25032007 | 23:21 | -28.627 | 96.777 | 374.5 | 381.12 | 1021.26 | 1019.95 | 23.36 | 23.44 | 35.96 | 2.17 | 149.67 | 33.98 | 1021.26 | -999.99 | -999.99 | 217.1 | 3.76 | 367.08 | 2 | 371.89 | 2 | -4.81 | 0.02 | 6.38 | 125.8 | 20.16
AOML_Revelle | IO9N(2007)_ 33RR20070322 | 84.976 | 25032007 | 23:25 | -28.622 | 96.761 | 373.05 | 381.12 | 1021.35 | 1020.08 | 23.45 | 23.46 | 35.94 | 2.19 | 149.37 | 33.97 | 1021.35 | -999.99 | -999.99 | 230.8 | 4.63 | 364.5 | 2 | 371.89 | 2 | -7.39 | 0.02 | 7.1 | 134.4 | 20.11
AOML_Revelle | IO9N(2007)_ 33RR20070322 | 84.979 | 25032007 | 23:30 | -28.62 | 96.745 | 371.97 | 381.12 | 1021.46 | 1020.22 | 23.44 | 23.48 | 35.94 | 2.2 | 149.04 | 33.95 | 1021.46 | -999.99 | -999.99 | 239.8 | 3.24 | 363.93 | 2 | 371.89 | 2 | -7.97 | 0.02 | 5.51 | 126.2 | 19.98
AOML_Revelle | IO9N(2007)_ 33RR20070322 | 84.991 | 25032007 | 23:46 | -28.607 | 96.687 | 371.45 | 381.12 | 1021.62 | 1020.32 | 23.52 | 23.49 | 35.93 | 2.18 | 144.7 | 34 | 1021.62 | -999.99 | -999.99 | 241.1 | 3.6 | 362.44 | 2 | 371.89 | 2 | -9.46 | 0.04 | 5.81 | 133 | 20.17
AOML_Revelle | IO9N(2007)_ 33RR20070322 | 84.994 | 25032007 | 23:51 | -28.604 | 96.67 | 371.47 | 381.12 | 1021.71 | 1020.41 | 23.51 | 23.5 | 35.93 | 2.2 | 144.45 | 34.02 | 1021.71 | -999.99 | -999.99 | 240.9 | 3.19 | 362.76 | 2 | 371.89 | 2 | -9.13 | 0.04 | 5.45 | 130.9 | 20.11
AOML_Revelle | IO9N(2007)_ 33RR20070322 | 84.997 | 25032007 | 23:55 | -28.601 | 96.654 | 371.33 | 381.12 | 1021.8 | 1020.47 | 23.51 | 23.51 | 35.92 | 2.22 | 144.42 | 34.02 | 1021.8 | -999.99 | -999.99 | 242.2 | 3.96 | 362.78 | 2 | 371.89 | 2 | -9.11 | 0.05 | 6.17 | 133.6 | 20.1
AOML_Revelle | IO9N(2007)_ 33RR20070322 | 85 | 25032007 | 24:00 | -28.598 | 96.637 | 371.19 | 381.12 | 1021.78 | 1020.58 | 23.48 | 23.51 | 35.92 | 2.19 | 143.83 | 34.01 | 1021.78 | -999.99 | -999.99 | 238.5 | 3.7 | 363.1 | 2 | 371.89 | 2 | -8.79 | 0.06 | 6.02 | 129 | 20.04
AOML_Revelle | IO9N(2007)_ 33RR20070322 | 85.011 | 26032007 | 0:16 | -28.591 | 96.576 | 373.56 | 380.96 | 1021.78 | 1020.78 | 23.49 | 23.52 | 35.91 | 2.17 | 149.57 | 34.09 | 1021.78 | -999.99 | -999.99 | 245.6 | 2.57 | 365.4 | 2 | 371.96 | 2 | -6.56 | 0.06 | 4.84 | 124.9 | 20.31
AOML_Revelle | IO9N(2007)_ 33RR20070322 | 85.014 | 26032007 | 0:21 | -28.589 | 96.559 | 372.32 | 380.96 | 1022.24 | 1020.86 | 23.53 | 23.55 | 35.92 | 2.23 | 149.51 | 34.1 | 1022.24 | -999.99 | -999.99 | 243.4 | 3.09 | 364.4 | 2 | 371.96 | 2 | -7.56 | 0.06 | 5.3 | 128.9 | 20.22
AOML_Revelle | IO9N(2007)_ 33RR20070322 | 85.018 | 26032007 | 0:25 | -28.585 | 96.542 | 371.63 | 380.96 | 1022.18 | 1020.9 | 23.57 | 23.57 | 35.91 | 2.21 | 149.27 | 34.08 | 1022.18 | -999.99 | -999.99 | 247.7 | 2.68 | 363.19 | 2 | 371.96 | 2 | -8.77 | 0.06 | 4.84 | 131.3 | 20.28
AOML_Revelle | IO9N(2007)_ 33RR20070322 | 85.021 | 26032007 | 0:30 | -28.582 | 96.526 | 371.56 | 380.96 | 1022.24 | 1021.03 | 23.52 | 23.55 | 35.9 | 2.19 | 149.15 | 34.05 | 1022.24 | -999.99 | -999.99 | 242.9 | 3.81 | 363.76 | 2 | 371.96 | 2 | -8.2 | 0.05 | 5.92 | 135.5 | 20.21
AOML_Revelle | IO9N(2007)_ 33RR20070322 | 85.032 | 26032007 | 0:46 | -28.571 | 96.465 | 370.9 | 380.96 | 1022.42 | 1021.16 | 23.48 | 23.48 | 35.86 | 2.24 | 144.71 | 34.04 | 1022.42 | -999.99 | -999.99 | 229.5 | 4.58 | 362.66 | 2 | 371.96 | 2 | -9.3 | 0.06 | 7.05 | 131.3 | 20.08
AOML_Revelle | IO9N(2007)_ 33RR20070322 | 85.035 | 26032007 | 0:51 | -28.568 | 96.448 | 370.35 | 380.96 | 1022.71 | 1021.11 | 23.47 | 23.52 | 35.86 | 2.18 | 144.48 | 34.04 | 1022.71 | -999.99 | -999.99 | 237.5 | 2.93 | 362.9 | 2 | 371.96 | 2 | -9.06 | 0.06 | 5.3 | 127.3 | 20.12
AOML_Revelle | IO9N(2007)_ 33RR20070322 | 85.038 | 26032007 | 0:55 | -28.565 | 96.432 | 369.92 | 380.96 | 1022.44 | 1021.25 | 23.53 | 23.57 | 35.89 | 2.15 | 144 | 34.02 | 1022.44 | -999.99 | -999.99 | 238.3 | 3.86 | 362.42 | 2 | 371.96 | 2 | -9.55 | 0.04 | 6.12 | 133.1 | 20.03
AOML_Revelle | IO9N(2007)_ 33RR20070322 | 85.042 | 26032007 | 1:00 | -28.562 | 96.415 | 370.42 | 380.96 | 1022.57 | 1021.22 | 23.49 | 23.56 | 35.9 | 2.23 | 143.93 | 33.99 | 1022.57 | -999.99 | -999.99 | 237.2 | 2.83 | 363.34 | 2 | 371.96 | 2 | -8.62 | 0.05 | 5.15 | 127.4 | 20.32
AOML_Revelle | IO9N(2007)_ 33RR20070322 | 85.053 | 26032007 | 1:16 | -28.552 | 96.356 | 373.43 | 380.67 | 1022.73 | 1021.4 | 23.48 | 23.53 | 35.91 | 2.25 | 149.38 | 34.03 | 1022.73 | -999.99 | -999.99 | 250.3 | 2.62 | 366.03 | 2 | 371.78 | 2 | -5.75 | 0.06 | 4.63 | 131.9 | 20.06
AOML_Revelle | IO9N(2007)_ 33RR20070322 | 85.056 | 26032007 | 1:21 | -28.549 | 96.34 | 372.12 | 380.67 | 1022.65 | 1021.34 | 23.54 | 23.54 | 35.9 | 2.19 | 149.38 | 34.05 | 1022.65 | -999.99 | -999.99 | 227.3 | 3.45 | 363.96 | 2 | 371.78 | 2 | -7.83 | 0.06 | 5.92 | 126.7 | 20.18
AOML_Revelle | IO9N(2007)_ 33RR20070322 | 85.059 | 26032007 | 1:25 | -28.546 | 96.324 | 371.31 | 380.67 | 1022.75 | 1021.36 | 23.49 | 23.53 | 35.9 | 2.19 | 149.04 | 34.05 | 1022.75 | -999.99 | -999.99 | 235.6 | 4.12 | 363.86 | 2 | 371.78 | 2 | -7.92 | 0.06 | 6.38 | 133 | 20.17
AOML_Revelle | IO9N(2007)_ 33RR20070322 | 85.062 | 26032007 | 1:30 | -28.543 | 96.308 | 370.83 | 380.67 | 1022.83 | 1021.19 | 23.51 | 23.58 | 35.9 | 2.17 | 148.85 | 34.02 | 1022.83 | -999.99 | -999.99 | 246.1 | 2.88 | 363.76 | 2 | 371.78 | 2 | -8.03 | 0.05 | 4.89 | 130.6 | 20.04
AOML_Revelle | IO9N(2007)_ 33RR20070322 | 85.074 | 26032007 | 1:46 | -28.533 | 96.249 | 370.83 | 380.67 | 1022.72 | 1021.39 | 23.54 | 23.57 | 35.9 | 2.2 | 144.42 | 33.99 | 1022.72 | -999.99 | -999.99 | 233.8 | 4.37 | 363.16 | 2 | 371.78 | 2 | -8.63 | 0.05 | 6.64 | 136.2 | 20.05
AOML_Revelle | IO9N(2007)_ 33RR20070322 | 85.077 | 26032007 | 1:51 | -28.53 | 96.233 | 370.76 | 380.67 | 1022.86 | 1021.35 | 23.53 | 23.57 | 35.89 | 2.24 | 144.32 | 33.98 | 1022.86 | -999.99 | -999.99 | 238.6 | 3.81 | 363.28 | 2 | 371.78 | 2 | -8.5 | 0.04 | 5.97 | 134.7 | 20.03
AOML_Revelle | IO9N(2007)_ 33RR20070322 | 85.08 | 26032007 | 1:55 | -28.527 | 96.216 | 370.55 | 380.67 | 1022.69 | 1021.55 | 23.53 | 23.57 | 35.89 | 2.2 | 144.33 | 33.95 | 1022.69 | -999.99 | -999.99 | 238 | 3.6 | 363.01 | 2 | 371.78 | 2 | -8.77 | 0.04 | 5.87 | 131 | 20.15
AOML_Revelle | IO9N(2007)_ 33RR20070322 | 85.083 | 26032007 | 2:00 | -28.524 | 96.2 | 370.57 | 380.67 | 1022.75 | 1021.51 | 23.54 | 23.56 | 35.89 | 2.2 | 144.06 | 33.89 | 1022.75 | -999.99 | -999.99 | 243.1 | 3.29 | 362.69 | 2 | 371.78 | 2 | -9.09 | 0.04 | 5.45 | 133.2 | 20.04
AOML_Revelle | IO9N(2007)_ 33RR20070322 | 85.095 | 26032007 | 2:16 | -28.513 | 96.139 | 372.96 | 380.94 | 1023.05 | 1021.51 | 23.47 | 23.45 | 35.93 | 2.24 | 149.36 | 33.84 | 1023.05 | -999.99 | -999.99 | 243.8 | 3.34 | 364.56 | 2 | 372.33 | 2 | -7.77 | 0.03 | 5.51 | 135 | 20.04
AOML_Revelle | IO9N(2007)_ 33RR20070322 | 85.098 | 26032007 | 2:21 | -28.51 | 96.123 | 371.87 | 380.94 | 1022.48 | 1021.68 | 23.38 | 23.36 | 35.97 | 2.21 | 149.32 | 33.82 | 1022.48 | -999.99 | -999.99 | 239.1 | 4.17 | 363.41 | 2 | 372.33 | 2 | -8.91 | 0.03 | 6.33 | 133.1 | 20
AOML_Revelle | IO9N(2007)_ 33RR20070322 | 85.101 | 26032007 | 2:25 | -28.507 | 96.107 | 371.97 | 380.94 | 1023.1 | 1021.65 | 23.33 | 23.35 | 35.99 | 2.21 | 149.4 | 33.78 | 1023.1 | -999.99 | -999.99 | 244.4 | 3.19 | 364.47 | 2 | 372.33 | 2 | -7.86 | 0.03 | 5.3 | 132.1 | 19.89
AOML_Revelle | IO9N(2007)_ 33RR20070322 | 85.104 | 26032007 | 2:30 | -28.504 | 96.09 | 372.61 | 380.94 | 1022.88 | 1021.71 | 23.34 | 23.32 | 36.02 | 2.26 | 149.42 | 33.73 | 1022.88 | -999.99 | -999.99 | 234.9 | 4.12 | 364.29 | 2 | 372.33 | 2 | -8.03 | 0.02 | 6.43 | 134.6 | 19.99
AOML_Revelle | IO9N(2007)_ 33RR20070322 | 85.116 | 26032007 | 2:46 | -28.494 | 96.031 | 375.63 | 380.94 | 1023.16 | 1021.84 | 23.31 | 23.33 | 36.02 | 2.21 | 144.56 | 33.65 | 1023.16 | -999.99 | -999.99 | 234 | 3.76 | 368.11 | 2 | 372.33 | 2 | -4.21 | 0.02 | 6.07 | 130.7 | 20.04
AOML_Revelle | IO9N(2007)_ 33RR20070322 | 85.119 | 26032007 | 2:51 | -28.491 | 96.014 | 375.56 | 380.94 | 1023.17 | 1021.77 | 23.33 | 23.35 | 36.02 | 2.21 | 144.56 | 33.64 | 1023.17 | -999.99 | -999.99 | 245.2 | 2.88 | 368 | 2 | 372.33 | 2 | -4.33 | 0.02 | 5.04 | 129.2 | 19.91
AOML_Revelle | IO9N(2007)_ 33RR20070322 | 85.122 | 26032007 | 2:55 | -28.488 | 95.998 | 375.53 | 380.94 | 1023.02 | 1021.86 | 23.35 | 23.34 | 36.01 | 2.21 | 144.37 | 33.62 | 1023.02 | -999.99 | -999.99 | 232 | 4.73 | 367.37 | 2 | 372.33 | 2 | -4.95 | 0.02 | 7.15 | 132.8 | 19.78
AOML_Revelle | IO9N(2007)_ 33RR20070322 | 85.125 | 26032007 | 3:00 | -28.485 | 95.981 | 375.15 | 380.94 | 1023.41 | 1021.93 | 23.38 | 23.38 | 36.01 | 2.22 | 144.08 | 33.58 | 1023.41 | -999.99 | -999.99 | 232.5 | 4.12 | 367.28 | 2 | 372.33 | 2 | -5.04 | 0.01 | 6.48 | 132.4 | 19.94
AOML_Revelle | IO9N(2007)_ 33RR20070322 | 85.136 | 26032007 | 3:16 | -28.474 | 95.919 | 378.44 | 381.04 | 1023.32 | 1022.05 | 23.36 | 23.29 | 36.03 | 2.26 | 149.66 | 33.63 | 1023.32 | -999.99 | -999.99 | 232.2 | 4.27 | 369.4 | 2 | 372.61 | 2 | -3.21 | 0 | 6.69 | 132.6 | 20
AOML_Revelle | IO9N(2007)_ 33RR20070322 | 85.139 | 26032007 | 3:21 | -28.471 | 95.902 | 377.13 | 381.04 | 1023.66 | 1022.08 | 23.27 | 23.28 | 36.04 | 2.24 | 149.81 | 33.64 | 1023.66 | -999.99 | -999.99 | 236.8 | 3.96 | 369.49 | 2 | 372.61 | 2 | -3.12 | -0.01 | 6.28 | 132.9 | 20.08
AOML_Revelle | IO9N(2007)_ 33RR20070322 | 85.143 | 26032007 | 3:25 | -28.468 | 95.886 | 376.42 | 381.04 | 1023.17 | 1022.18 | 23.25 | 23.26 | 36.05 | 2.22 | 149.3 | 33.64 | 1023.17 | -999.99 | -999.99 | 244.1 | 3.14 | 368.71 | 2 | 372.61 | 2 | -3.9 | 0 | 5.3 | 130.7 | 19.87
AOML_Revelle | IO9N(2007)_ 33RR20070322 | 85.146 | 26032007 | 3:30 | -28.465 | 95.869 | 376.65 | 381.04 | 1023.61 | 1022.11 | 23.23 | 23.23 | 36.05 | 2.22 | 149.28 | 33.62 | 1023.61 | -999.99 | -999.99 | 239 | 3.96 | 368.98 | 2 | 372.61 | 2 | -3.63 | 0.01 | 6.28 | 134 | 19.84
AOML_Revelle | IO9N(2007)_ 33RR20070322 | 85.157 | 26032007 | 3:46 | -28.454 | 95.807 | 376.49 | 381.04 | 1023.4 | 1022.1 | 23.31 | 23.33 | 36.02 | 2.2 | 144.57 | 33.64 | 1023.4 | -999.99 | -999.99 | 226.6 | 3.65 | 368.86 | 2 | 372.61 | 2 | -3.74 | -0.01 | 6.23 | 128.4 | 19.86
AOML_Revelle | IO9N(2007)_ 33RR20070322 | 85.16 | 26032007 | 3:51 | -28.451 | 95.79 | 375.72 | 381.04 | 1023.04 | 1022.04 | 23.31 | 23.37 | 36.02 | 2.12 | 144.29 | 33.64 | 1023.04 | -999.99 | -999.99 | 233 | 4.12 | 368.56 | 2 | 372.61 | 2 | -4.05 | -0.02 | 6.53 | 133.6 | 19.83
AOML_Revelle | IO9N(2007)_ 33RR20070322 | 85.163 | 26032007 | 3:55 | -28.448 | 95.773 | 375.51 | 381.04 | 1023.37 | 1021.98 | 23.33 | 23.32 | 36.02 | 2.23 | 144.2 | 33.62 | 1023.37 | -999.99 | -999.99 | 240 | 3.24 | 367.51 | 2 | 372.61 | 2 | -5.1 | -0.03 | 5.56 | 128.7 | 19.79
AOML_Revelle | IO9N(2007)_ 33RR20070322 | 85.167 | 26032007 | 4:00 | -28.445 | 95.756 | 375.37 | 381.04 | 1023.16 | 1022.04 | 23.3 | 23.33 | 36.02 | 2.2 | 144.07 | 33.58 | 1023.16 | -999.99 | -999.99 | 236.5 | 3.65 | 367.89 | 2 | 372.61 | 2 | -4.71 | -0.03 | 5.97 | 129.2 | 19.8
AOML_Revelle | IO9N(2007)_ 33RR20070322 | 85.178 | 26032007 | 4:16 | -28.434 | 95.695 | 378.18 | 380.84 | 1023.42 | 1022 | 23.32 | 23.36 | 36.02 | 2.17 | 149.54 | 33.57 | 1023.42 | -999.99 | -999.99 | 223.4 | 4.27 | 371.03 | 2 | 372.39 | 2 | -1.36 | -0.03 | 6.89 | 126.4 | 19.86
AOML_Revelle | IO9N(2007)_ 33RR20070322 | 85.181 | 26032007 | 4:21 | -28.431 | 95.678 | 377.08 | 380.84 | 1023.28 | 1021.94 | 23.38 | 23.37 | 36.03 | 2.16 | 149.43 | 33.57 | 1023.28 | -999.99 | -999.99 | 238.8 | 3.7 | 368.93 | 2 | 372.39 | 2 | -3.46 | -0.03 | 6.02 | 132.4 | 19.72
AOML_Revelle | IO9N(2007)_ 33RR20070322 | 85.184 | 26032007 | 4:25 | -28.428 | 95.661 | 376.03 | 380.84 | 1022.98 | 1021.93 | 23.34 | 23.38 | 36.04 | 2.14 | 149.32 | 33.55 | 1022.98 | -999.99 | -999.99 | 236.1 | 3.86 | 368.49 | 2 | 372.39 | 2 | -3.9 | -0.03 | 6.23 | 133 | 19.92
AOML_Revelle | IO9N(2007)_ 33RR20070322 | 85.187 | 26032007 | 4:30 | -28.425 | 95.644 | 376.06 | 380.84 | 1023.15 | 1021.97 | 23.32 | 23.33 | 36.04 | 2.2 | 148.99 | 33.51 | 1023.15 | -999.99 | -999.99 | 228.1 | 4.94 | 368.32 | 2 | 372.39 | 2 | -4.07 | -0.03 | 7.46 | 133.4 | 19.73
AOML_Revelle | IO9N(2007)_ 33RR20070322 | 85.199 | 26032007 | 4:46 | -28.414 | 95.583 | 378.44 | 380.84 | 1023.33 | 1021.99 | 23.23 | 23.22 | 36.07 | 2.18 | 144.51 | 33.52 | 1023.33 | -999.99 | -999.99 | 236.8 | 4.12 | 370.4 | 2 | 372.39 | 2 | -1.99 | -0.04 | 6.28 | 134.2 | 19.75
AOML_Revelle | IO9N(2007)_ 33RR20070322 | 85.202 | 26032007 | 4:51 | -28.411 | 95.567 | 378.83 | 380.84 | 1023.32 | 1021.9 | 23.21 | 23.19 | 36.08 | 2.15 | 144.26 | 33.52 | 1023.32 | -999.99 | -999.99 | 237.1 | 3.96 | 370.59 | 2 | 372.39 | 2 | -1.8 | -0.03 | 6.17 | 131.7 | 19.64
AOML_Revelle | IO9N(2007)_ 33RR20070322 | 85.205 | 26032007 | 4:55 | -28.408 | 95.551 | 378.87 | 380.84 | 1023.47 | 1021.83 | 23.15 | 23.19 | 36.08 | 2.19 | 144.46 | 33.5 | 1023.47 | -999.99 | -999.99 | 231 | 3.45 | 371.75 | 2 | 372.39 | 2 | -0.64 | -0.03 | 5.81 | 132.5 | 19.94
AOML_Revelle | IO9N(2007)_ 33RR20070322 | 85.208 | 26032007 | 5:00 | -28.405 | 95.535 | 379.07 | 380.84 | 1023.17 | 1021.93 | 23.19 | 23.16 | 36.06 | 2.18 | 143.82 | 33.46 | 1023.17 | -999.99 | -999.99 | 232.1 | 4.48 | 370.69 | 2 | 372.39 | 2 | -1.7 | -0.03 | 6.74 | 131.3 | 19.66
AOML_Revelle | IO9N(2007)_ 33RR20070322 | 85.22 | 26032007 | 5:16 | -28.394 | 95.475 | 379.49 | 381.14 | 1023.1 | 1021.87 | 23.07 | 23.13 | 36.06 | 2.18 | 149.76 | 33.45 | 1023.1 | -999.99 | -999.99 | 219.9 | 4.01 | 372.51 | 2 | 372.77 | 2 | -0.26 | -0.03 | 6.69 | 126.9 | 19.97
AOML_Revelle | IO9N(2007)_ 33RR20070322 | 85.223 | 26032007 | 5:21 | -28.392 | 95.459 | 377.89 | 381.14 | 1023.21 | 1021.71 | 23.13 | 23.09 | 36.06 | 2.19 | 149.65 | 33.45 | 1023.21 | -999.99 | -999.99 | 221.9 | 4.27 | 369.4 | 2 | 372.77 | 2 | -3.37 | -0.04 | 6.89 | 126.8 | 19.99
AOML_Revelle | IO9N(2007)_ 33RR20070322 | 85.226 | 26032007 | 5:25 | -28.389 | 95.442 | 376.91 | 381.14 | 1023.23 | 1021.74 | 23.08 | 23.07 | 36.06 | 2.17 | 149.3 | 33.42 | 1023.23 | -999.99 | -999.99 | 225.9 | 3.76 | 369.02 | 2 | 372.77 | 2 | -3.75 | -0.03 | 6.33 | 125.7 | 19.91
AOML_Revelle | IO9N(2007)_ 33RR20070322 | 85.229 | 26032007 | 5:30 | -28.386 | 95.426 | 376.79 | 381.14 | 1023.26 | 1021.66 | 23.04 | 23.04 | 36.06 | 2.21 | 149.18 | 33.39 | 1023.26 | -999.99 | -999.99 | 224.5 | 4.22 | 369.01 | 2 | 372.77 | 2 | -3.76 | -0.03 | 6.84 | 128 | 19.71
AOML_Revelle | IO9N(2007)_ 33RR20070322 | 85.241 | 26032007 | 5:46 | -28.375 | 95.365 | 377.17 | 381.14 | 1022.74 | 1021.59 | 22.7 | 22.74 | 36.03 | 2.24 | 144.56 | 33.39 | 1022.74 | -999.99 | -999.99 | 219.6 | 4.01 | 370.01 | 2 | 372.77 | 2 | -2.76 | -0.02 | 6.69 | 125.7 | 19.86
AOML_Revelle | IO9N(2007)_ 33RR20070322 | 85.244 | 26032007 | 5:51 | -28.372 | 95.349 | 377.03 | 381.14 | 1022.74 | 1021.59 | 22.7 | 22.57 | 35.98 | 2.14 | 144.57 | 33.39 | 1022.74 | -999.99 | -999.99 | 224.7 | 3.65 | 367.17 | 2 | 372.77 | 2 | -5.6 | -0.03 | 6.23 | 125.3 | 19.87
AOML_Revelle | IO9N(2007)_ 33RR20070322 | 85.247 | 26032007 | 5:55 | -28.369 | 95.333 | 377.5 | 381.14 | 1022.78 | 1021.63 | 22.57 | 22.56 | 35.96 | 2.17 | 144.24 | 33.37 | 1022.78 | -999.99 | -999.99 | 227.3 | 3.96 | 369.71 | 2 | 372.77 | 2 | -3.07 | -0.02 | 6.43 | 127.6 | 19.59
AOML_Revelle | IO9N(2007)_ 33RR20070322 | 85.25 | 26032007 | 6:00 | -28.366 | 95.316 | 378.03 | 381.14 | 1022.75 | 1021.66 | 22.56 | 22.55 | 35.94 | 2.14 | 143.91 | 33.34 | 1022.75 | -999.99 | -999.99 | 228.9 | 3.4 | 370.26 | 2 | 372.77 | 2 | -2.51 | -0.03 | 5.92 | 127.6 | 19.68
AOML_Revelle | IO9N(2007)_ 33RR20070322 | 85.261 | 26032007 | 6:16 | -28.355 | 95.255 | 378.03 | 380.79 | 1022.87 | 1021.39 | 22.65 | 22.66 | 36 | 2.19 | 148.97 | 33.43 | 1022.87 | -999.99 | -999.99 | 228.8 | 3.81 | 370.53 | 2 | 372.5 | 2 | -1.97 | -0.03 | 6.38 | 125.3 | 19.73
AOML_Revelle | IO9N(2007)_ 33RR20070322 | 85.264 | 26032007 | 6:21 | -28.352 | 95.239 | 376.14 | 380.79 | 1022.78 | 1021.39 | 22.64 | 22.66 | 35.99 | 2.22 | 149.43 | 33.45 | 1022.78 | -999.99 | -999.99 | 233 | 2.93 | 368.78 | 2 | 372.5 | 2 | -3.72 | -0.04 | 5.35 | 124.9 | 19.74
AOML_Revelle | IO9N(2007)_ 33RR20070322 | 85.268 | 26032007 | 6:25 | -28.35 | 95.223 | 374.78 | 380.79 | 1022.86 | 1021.43 | 22.57 | 22.61 | 35.97 | 2.2 | 149.52 | 33.47 | 1022.86 | -999.99 | -999.99 | 225.5 | 3.4 | 367.77 | 2 | 372.5 | 2 | -4.74 | -0.04 | 5.97 | 124.9 | 19.7
AOML_Revelle | IO9N(2007)_ 33RR20070322 | 85.271 | 26032007 | 6:30 | -28.347 | 95.207 | 373.81 | 380.79 | 1022.54 | 1021.39 | 22.55 | 22.67 | 35.99 | 2.2 | 148.86 | 33.46 | 1022.54 | -999.99 | -999.99 | 219.4 | 3.29 | 367.92 | 2 | 372.5 | 2 | -4.58 | -0.03 | 5.92 | 123.6 | 19.8
AOML_Revelle | IO9N(2007)_ 33RR20070322 | 85.282 | 26032007 | 6:46 | -28.336 | 95.147 | 374.5 | 380.79 | 1022.89 | 1021.43 | 22.53 | 22.59 | 35.95 | 2.18 | 144.35 | 33.53 | 1022.89 | -999.99 | -999.99 | 235.2 | 2.98 | 367.86 | 2 | 372.5 | 2 | -4.65 | -0.03 | 5.4 | 124 | 19.71
AOML_Revelle | IO9N(2007)_ 33RR20070322 | 85.285 | 26032007 | 6:51 | -28.333 | 95.131 | 375.38 | 380.79 | 1022.75 | 1021.48 | 22.57 | 22.61 | 35.96 | 2.17 | 144.23 | 33.54 | 1022.75 | -999.99 | -999.99 | 222.9 | 3.34 | 368.31 | 2 | 372.5 | 2 | -4.19 | -0.03 | 5.97 | 122.3 | 19.87
AOML_Revelle | IO9N(2007)_ 33RR20070322 | 85.288 | 26032007 | 6:55 | -28.33 | 95.115 | 375.83 | 380.79 | 1022.56 | 1021.37 | 22.58 | 22.62 | 35.96 | 2.21 | 144.06 | 33.54 | 1022.56 | -999.99 | -999.99 | 226.9 | 3.04 | 368.62 | 2 | 372.5 | 2 | -3.89 | -0.03 | 5.56 | 124.1 | 19.66
AOML_Revelle | IO9N(2007)_ 33RR20070322 | 85.292 | 26032007 | 7:00 | -28.327 | 95.099 | 375.78 | 380.79 | 1022.74 | 1021.34 | 22.62 | 22.66 | 35.96 | 2.23 | 143.9 | 33.52 | 1022.74 | -999.99 | -999.99 | 229.9 | 3.04 | 368.63 | 2 | 372.5 | 2 | -3.87 | -0.03 | 5.56 | 123.3 | 19.68
AOML_Revelle | IO9N(2007)_ 33RR20070322 | 85.303 | 26032007 | 7:16 | -28.317 | 95.039 | 377.5 | 381.06 | 1022.66 | 1021.34 | 22.66 | 22.69 | 35.97 | 2.23 | 149.37 | 33.55 | 1022.66 | -999.99 | -999.99 | 228.2 | 2.26 | 370.29 | 2 | 372.66 | 2 | -2.37 | -0.03 | 4.94 | 122.2 | 19.85
AOML_Revelle | IO9N(2007)_ 33RR20070322 | 85.306 | 26032007 | 7:21 | -28.312 | 95.023 | 376.05 | 381.06 | 1022.6 | 1021.36 | 22.65 | 22.72 | 35.97 | 2.16 | 149.33 | 33.55 | 1022.6 | -999.99 | -999.99 | 214.4 | 2.83 | 369.36 | 2 | 372.66 | 2 | -3.3 | -0.03 | 5.66 | 120.7 | 20.03
AOML_Revelle | IO9N(2007)_ 33RR20070322 | 85.309 | 26032007 | 7:25 | -28.309 | 95.01 | 375.16 | 381.06 | 1022.57 | 1021.14 | 22.72 | 22.8 | 35.96 | 2.17 | 149.29 | 33.54 | 1022.57 | -999.99 | -999.99 | 216.1 | 4.58 | 368.51 | 2 | 372.66 | 2 | -4.15 | -0.03 | 6.38 | 129.4 | 20.02
AOML_Revelle | IO9N(2007)_ 33RR20070322 | 85.312 | 26032007 | 7:30 | -28.31 | 95.008 | 374.52 | 381.06 | 1022.32 | 1021.6 | 22.67 | 22.76 | 35.95 | 2.16 | 149.21 | 33.51 | 1022.32 | -999.99 | -999.99 | 343.5 | 6.64 | 368.01 | 2 | 372.66 | 2 | -4.65 | -0.01 | 6.64 | 111.8 | 19.57
AOML_Revelle | IO9N(2007)_ 33RR20070322 | 85.324 | 26032007 | 7:46 | -28.31 | 95.009 | 374.04 | 381.06 | 1022.13 | 1021.23 | 22.62 | 22.71 | 35.94 | 2.19 | 144.44 | 33.5 | 1022.13 | -999.99 | -999.99 | 353.7 | 6.69 | 367.56 | 2 | 372.66 | 2 | -5.11 | 0.02 | 6.59 | 113.8 | 19.67
AOML_Revelle | IO9N(2007)_ 33RR20070322 | 85.327 | 26032007 | 7:51 | -28.31 | 95.009 | 374.02 | 381.06 | 1022.09 | 1021.09 | 22.67 | 22.72 | 35.94 | 2.23 | 144.35 | 33.5 | 1022.09 | -999.99 | -999.99 | 9.3 | 6.07 | 366.88 | 2 | 372.66 | 2 | -5.78 | -0.01 | 6.17 | 125.5 | 19.69
AOML_Revelle | IO9N(2007)_ 33RR20070322 | 85.33 | 26032007 | 7:55 | -28.311 | 95.009 | 374.02 | 381.06 | 1022.18 | 1021.19 | 22.69 | 22.71 | 35.94 | 2.25 | 144.02 | 33.47 | 1022.18 | -999.99 | -999.99 | 350.8 | 6.38 | 366.42 | 2 | 372.66 | 2 | -6.25 | 0.01 | 6.12 | 116.8 | 19.58
AOML_Revelle | IO9N(2007)_ 33RR20070322 | 85.333 | 26032007 | 8:00 | -28.311 | 95.01 | 374.04 | 381.06 | 1022.27 | 1021.22 | 22.63 | 22.72 | 35.94 | 2.18 | 143.55 | 33.43 | 1022.27 | -999.99 | -999.99 | 4.9 | 6.69 | 367.63 | 2 | 372.66 | 2 | -5.03 | 0.02 | 6.43 | 119.2 | 19.76
AOML_Revelle | IO9N(2007)_ 33RR20070322 | 85.345 | 26032007 | 8:16 | -28.312 | 95.011 | 375.71 | 381.36 | 1022.09 | 1021.04 | 22.64 | 22.74 | 35.95 | 2.14 | 149.3 | 33.44 | 1022.09 | -999.99 | -999.99 | 357.6 | 7.36 | 369.34 | 2 | 372.88 | 2 | -3.54 | 0.01 | 7.1 | 117.2 | 19.56
AOML_Revelle | IO9N(2007)_ 33RR20070322 | 85.348 | 26032007 | 8:21 | -28.312 | 95.012 | 374.69 | 381.36 | 1022.02 | 1021.19 | 22.66 | 22.73 | 35.94 | 2.21 | 149.68 | 33.43 | 1022.02 | -999.99 | -999.99 | 353.7 | 7.1 | 367.91 | 2 | 372.88 | 2 | -4.97 | 0 | 6.84 | 113.6 | 19.69
AOML_Revelle | IO9N(2007)_ 33RR20070322 | 85.351 | 26032007 | 8:25 | -28.312 | 95.012 | 374.07 | 381.36 | 1021.88 | 1020.97 | 22.67 | 22.73 | 35.95 | 2.21 | 149.24 | 33.42 | 1021.88 | -999.99 | -999.99 | 349.4 | 6.84 | 366.91 | 2 | 372.88 | 2 | -5.97 | 0.01 | 6.79 | 105.8 | 19.68
AOML_Revelle | IO9N(2007)_ 33RR20070322 | 85.354 | 26032007 | 8:30 | -28.312 | 95.013 | 373.71 | 381.36 | 1021.69 | 1020.99 | 22.63 | 22.73 | 35.95 | 2.24 | 149.18 | 33.4 | 1021.69 | -999.99 | -999.99 | 348.4 | 6.84 | 367.14 | 2 | 372.88 | 2 | -5.74 | 0 | 6.64 | 106.7 | 19.75
AOML_Revelle | IO9N(2007)_ 33RR20070322 | 85.366 | 26032007 | 8:46 | -28.313 | 95.014 | 374.21 | 381.36 | 1022.04 | 1021.14 | 22.63 | 22.75 | 35.96 | 2.17 | 144.49 | 33.41 | 1022.04 | -999.99 | -999.99 | 344.3 | 6.64 | 368.14 | 2 | 372.88 | 2 | -4.74 | 0 | 6.48 | 104.7 | 19.87
AOML_Revelle | IO9N(2007)_ 33RR20070322 | 85.369 | 26032007 | 8:51 | -28.313 | 95.014 | 374.31 | 381.36 | 1021.95 | 1021.11 | 22.63 | 22.76 | 35.95 | 2.16 | 144.2 | 33.41 | 1021.95 | -999.99 | -999.99 | 349.5 | 6.53 | 368.34 | 2 | 372.88 | 2 | -4.54 | 0 | 6.43 | 104.3 | 19.74
AOML_Revelle | IO9N(2007)_ 33RR20070322 | 85.372 | 26032007 | 8:55 | -28.313 | 95.014 | 374.12 | 381.36 | 1021.97 | 1021.02 | 22.64 | 22.74 | 35.95 | 2.18 | 144.13 | 33.4 | 1021.97 | -999.99 | -999.99 | 357.6 | 6.79 | 367.78 | 2 | 372.88 | 2 | -5.1 | 0 | 6.89 | 112.5 | 19.85
AOML_Revelle | IO9N(2007)_ 33RR20070322 | 85.375 | 26032007 | 9:00 | -28.313 | 95.014 | 374.14 | 381.36 | 1021.99 | 1021.12 | 22.66 | 22.75 | 35.95 | 2.2 | 143.91 | 33.38 | 1021.99 | -999.99 | -999.99 | 354.1 | 6.69 | 367.58 | 2 | 372.88 | 2 | -5.3 | 0 | 6.59 | 108.4 | 19.9
AOML_Revelle | IO9N(2007)_ 33RR20070322 | 85.386 | 26032007 | 9:16 | -28.313 | 95.014 | 376.3 | 381.32 | 1022.01 | 1020.94 | 22.67 | 22.76 | 35.95 | 2.23 | 149.4 | 33.4 | 1022.01 | -999.99 | -999.99 | 15.1 | 6.28 | 369.82 | 2 | 372.81 | 2 | -2.99 | 0.03 | 6.07 | 128.7 | 19.9
AOML_Revelle | IO9N(2007)_ 33RR20070322 | 85.389 | 26032007 | 9:21 | -28.313 | 95.014 | 375.01 | 381.32 | 1021.75 | 1021.23 | 22.7 | 22.75 | 35.96 | 2.25 | 149.52 | 33.4 | 1021.75 | -999.99 | -999.99 | 360 | 6.12 | 367.8 | 2 | 372.81 | 2 | -5.02 | 0.03 | 6.33 | 120.8 | 20.06
AOML_Revelle | IO9N(2007)_ 33RR20070322 | 85.393 | 26032007 | 9:25 | -28.313 | 95.014 | 374.18 | 381.32 | 1022.18 | 1021.12 | 22.67 | 22.76 | 35.94 | 2.18 | 149.22 | 33.4 | 1022.18 | -999.99 | -999.99 | 2.2 | 6.33 | 367.74 | 2 | 372.81 | 2 | -5.08 | 0.02 | 6.53 | 117.9 | 20
AOML_Revelle | IO9N(2007)_ 33RR20070322 | 85.396 | 26032007 | 9:30 | -28.313 | 95.014 | 373.92 | 381.32 | 1022.02 | 1021.15 | 22.69 | 22.76 | 35.95 | 2.19 | 149.13 | 33.37 | 1022.02 | -999.99 | -999.99 | 1.4 | 6.33 | 367.06 | 2 | 372.81 | 2 | -5.75 | 0.02 | 6.43 | 116.1 | 20.02
AOML_Revelle | IO9N(2007)_ 33RR20070322 | 85.407 | 26032007 | 9:46 | -28.313 | 95.014 | 374.13 | 381.32 | 1021.96 | 1021.23 | 22.64 | 22.75 | 35.95 | 2.2 | 144.26 | 33.41 | 1021.96 | -999.99 | -999.99 | 359.6 | 6.38 | 367.81 | 2 | 372.81 | 2 | -5 | 0.03 | 6.28 | 121.7 | 20.12
AOML_Revelle | IO9N(2007)_ 33RR20070322 | 85.41 | 26032007 | 9:51 | -28.313 | 95.014 | 374.25 | 381.32 | 1022.46 | 1021.04 | 22.71 | 22.75 | 35.95 | 2.21 | 144.13 | 33.41 | 1022.46 | -999.99 | -999.99 | 357.6 | 6.79 | 366.99 | 2 | 372.81 | 2 | -5.82 | 0.02 | 6.79 | 113.9 | 20.02
AOML_Revelle | IO9N(2007)_ 33RR20070322 | 85.413 | 26032007 | 9:55 | -28.313 | 95.014 | 373.97 | 381.32 | 1021.95 | 1021.04 | 22.69 | 22.77 | 35.95 | 2.21 | 143.98 | 33.41 | 1021.95 | -999.99 | -999.99 | 14 | 6.23 | 367.19 | 2 | 372.81 | 2 | -5.62 | 0.02 | 6.02 | 124.9 | 19.97
AOML_Revelle | IO9N(2007)_ 33RR20070322 | 85.417 | 26032007 | 10:00 | -28.313 | 95.014 | 373.85 | 381.32 | 1022.14 | 1021.14 | 22.64 | 22.76 | 35.95 | 2.19 | 143.77 | 33.39 | 1022.14 | -999.99 | -999.99 | 15.3 | 6.33 | 367.71 | 2 | 372.81 | 2 | -5.1 | 0.04 | 6.23 | 130.6 | 19.9
AOML_Revelle | IO9N(2007)_ 33RR20070322 | 85.428 | 26032007 | 10:16 | -28.313 | 95.014 | 375.38 | 381.23 | 1022.16 | 1021.27 | 22.65 | 22.77 | 35.95 | 2.21 | 149.37 | 33.43 | 1022.16 | -999.99 | -999.99 | 355.4 | 6.74 | 369.46 | 2 | 372.82 | 2 | -3.36 | 0.03 | 6.84 | 115.5 | 19.98
AOML_Revelle | IO9N(2007)_ 33RR20070322 | 85.431 | 26032007 | 10:21 | -28.313 | 95.014 | 374.36 | 381.23 | 1022.26 | 1021.23 | 22.62 | 22.75 | 35.95 | 2.14 | 149.3 | 33.44 | 1022.26 | -999.99 | -999.99 | 2.1 | 6.59 | 368.48 | 2 | 372.82 | 2 | -4.34 | 0.05 | 6.74 | 118.5 | 20.09
AOML_Revelle | IO9N(2007)_ 33RR20070322 | 85.434 | 26032007 | 10:25 | -28.313 | 95.014 | 373.45 | 381.23 | 1022.37 | 1021.35 | 22.66 | 22.78 | 35.94 | 2.18 | 149.16 | 33.43 | 1022.37 | -999.99 | -999.99 | 357.9 | 6.69 | 367.53 | 2 | 372.82 | 2 | -5.29 | 0.05 | 6.64 | 117.5 | 20.09
AOML_Revelle | IO9N(2007)_ 33RR20070322 | 85.437 | 26032007 | 10:30 | -28.313 | 95.014 | 373.12 | 381.23 | 1022.08 | 1021.45 | 22.63 | 22.77 | 35.94 | 2.15 | 149.04 | 33.41 | 1022.08 | -999.99 | -999.99 | 353 | 7.25 | 367.35 | 2 | 372.82 | 2 | -5.47 | 0.05 | 7.41 | 110 | 19.81
AOML_Revelle | IO9N(2007)_ 33RR20070322 | 85.449 | 26032007 | 10:46 | -28.313 | 95.014 | 373.33 | 381.23 | 1022.25 | 1021.5 | 22.67 | 22.74 | 35.94 | 2.23 | 144.43 | 33.42 | 1022.25 | -999.99 | -999.99 | 359.9 | 6.74 | 366.64 | 2 | 372.82 | 2 | -6.18 | 0.04 | 6.59 | 119.5 | 19.84
AOML_Revelle | IO9N(2007)_ 33RR20070322 | 85.452 | 26032007 | 10:51 | -28.313 | 95.014 | 373.17 | 381.23 | 1022.45 | 1021.52 | 22.62 | 22.75 | 35.94 | 2.2 | 144.2 | 33.44 | 1022.45 | -999.99 | -999.99 | 356.3 | 6.84 | 367.45 | 2 | 372.82 | 2 | -5.37 | 0.05 | 7.05 | 111.4 | 19.88
AOML_Revelle | IO9N(2007)_ 33RR20070322 | 85.455 | 26032007 | 10:55 | -28.313 | 95.014 | 372.98 | 381.23 | 1022.27 | 1021.54 | 22.64 | 22.77 | 35.94 | 2.1 | 144.15 | 33.41 | 1022.27 | -999.99 | -999.99 | 355.2 | 7.1 | 367.22 | 2 | 372.82 | 2 | -5.6 | 0.04 | 7.05 | 114.9 | 19.88
AOML_Revelle | IO9N(2007)_ 33RR20070322 | 85.458 | 26032007 | 11:00 | -28.313 | 95.014 | 372.9 | 381.23 | 1022.56 | 1021.43 | 22.61 | 22.76 | 35.94 | 2.11 | 143.83 | 33.39 | 1022.56 | -999.99 | -999.99 | 4.3 | 7.15 | 367.45 | 2 | 372.82 | 2 | -5.36 | 0.04 | 7.36 | 123.1 | 19.93
AOML_Revelle | IO9N(2007)_ 33RR20070322 | 85.47 | 26032007 | 11:16 | -28.313 | 95.014 | 374.97 | 381.13 | 1022.67 | 1021.69 | 22.6 | 22.77 | 35.94 | 2.15 | 149.35 | 33.42 | 1022.67 | -999.99 | -999.99 | 2.9 | 6.84 | 369.98 | 2 | 372.92 | 2 | -2.94 | 0.04 | 6.89 | 121.4 | 19.86
AOML_Revelle | IO9N(2007)_ 33RR20070322 | 85.473 | 26032007 | 11:21 | -28.313 | 95.014 | 373.61 | 381.13 | 1022.6 | 1021.86 | 22.63 | 22.76 | 35.94 | 2.22 | 149.65 | 33.41 | 1022.6 | -999.99 | -999.99 | 6.4 | 6.84 | 368.07 | 2 | 372.92 | 2 | -4.86 | 0.04 | 7 | 124.5 | 19.99
AOML_Revelle | IO9N(2007)_ 33RR20070322 | 85.476 | 26032007 | 11:25 | -28.313 | 95.014 | 372.92 | 381.13 | 1022.77 | 1021.9 | 22.65 | 22.75 | 35.94 | 2.23 | 149.67 | 33.4 | 1022.77 | -999.99 | -999.99 | 357.1 | 6.28 | 366.86 | 2 | 372.92 | 2 | -6.07 | 0.03 | 6.38 | 119.5 | 19.88
AOML_Revelle | IO9N(2007)_ 33RR20070322 | 85.479 | 26032007 | 11:30 | -28.313 | 95.014 | 372.73 | 381.13 | 1022.63 | 1021.72 | 22.64 | 22.76 | 35.94 | 2.25 | 149.46 | 33.37 | 1022.63 | -999.99 | -999.99 | 9.4 | 6.74 | 366.83 | 2 | 372.92 | 2 | -6.1 | 0.03 | 6.84 | 121.5 | 19.84
AOML_Revelle | IO9N(2007)_ 33RR20070322 | 85.491 | 26032007 | 11:46 | -28.313 | 95.014 | 372.88 | 381.13 | 1022.7 | 1021.96 | 22.66 | 22.76 | 35.94 | 2.2 | 144.69 | 33.38 | 1022.7 | -999.99 | -999.99 | 351.1 | 7.15 | 366.89 | 2 | 372.92 | 2 | -6.04 | 0.03 | 7.15 | 113.1 | 19.97
AOML_Revelle | IO9N(2007)_ 33RR20070322 | 85.494 | 26032007 | 11:51 | -28.313 | 95.014 | 372.9 | 381.13 | 1022.78 | 1021.8 | 22.6 | 22.75 | 35.94 | 2.16 | 144.54 | 33.38 | 1022.78 | -999.99 | -999.99 | 5.4 | 6.53 | 367.51 | 2 | 372.92 | 2 | -5.41 | 0.02 | 6.69 | 120.8 | 20
AOML_Revelle | IO9N(2007)_ 33RR20070322 | 85.497 | 26032007 | 11:55 | -28.313 | 95.014 | 372.81 | 381.13 | 1022.86 | 1022.24 | 22.66 | 22.74 | 35.94 | 2.19 | 144.24 | 33.37 | 1022.86 | -999.99 | -999.99 | 346.6 | 7.41 | 366.33 | 2 | 372.92 | 2 | -6.6 | 0.03 | 7.2 | 110.4 | 19.86
AOML_Revelle | IO9N(2007)_ 33RR20070322 | 85.5 | 26032007 | 12:00 | -28.313 | 95.014 | 372.54 | 381.13 | 1022.45 | 1021.9 | 22.64 | 22.76 | 35.94 | 2.14 | 143.87 | 33.36 | 1022.45 | -999.99 | -999.99 | 0.7 | 7.2 | 366.53 | 2 | 372.92 | 2 | -6.4 | 0.02 | 7.25 | 118.8 | 19.81
AOML_Revelle | IO9N(2007)_ 33RR20070322 | 85.511 | 26032007 | 12:16 | -28.313 | 95.014 | 374.96 | 381.33 | 1022.79 | 1022.06 | 22.62 | 22.76 | 35.94 | 2.21 | 149.57 | 33.46 | 1022.79 | -999.99 | -999.99 | 5 | 6.74 | 369.44 | 2 | 373.17 | 2 | -3.73 | 0.03 | 6.95 | 117.8 | 19.92
AOML_Revelle | IO9N(2007)_ 33RR20070322 | 85.514 | 26032007 | 12:21 | -28.313 | 95.014 | 373.66 | 381.33 | 1022.97 | 1022.1 | 22.65 | 22.74 | 35.94 | 2.18 | 149.55 | 33.49 | 1022.97 | -999.99 | -999.99 | 348.3 | 6.69 | 367.57 | 2 | 373.17 | 2 | -5.59 | 0.02 | 6.64 | 105 | 19.86
AOML_Revelle | IO9N(2007)_ 33RR20070322 | 85.518 | 26032007 | 12:25 | -28.314 | 95.018 | 372.8 | 381.33 | 1022.71 | 1021.56 | 22.67 | 22.68 | 35.94 | 2.19 | 149.58 | 33.51 | 1022.71 | -999.99 | -999.99 | 75.6 | 6.38 | 365.16 | 2 | 373.17 | 2 | -8 | 0.02 | 6.02 | 123.1 | 19.87
AOML_Revelle | IO9N(2007)_ 33RR20070322 | 85.521 | 26032007 | 12:30 | -28.303 | 95.019 | 372.68 | 381.33 | 1023.04 | 1021.79 | 22.63 | 22.66 | 35.94 | 2.19 | 149.33 | 33.52 | 1023.04 | -999.99 | -999.99 | 101.4 | 5.25 | 365.65 | 2 | 373.17 | 2 | -7.51 | 0.02 | 6.17 | 121 | 19.75
AOML_Revelle | IO9N(2007)_ 33RR20070322 | 85.532 | 26032007 | 12:46 | -28.253 | 95.013 | 372.45 | 381.33 | 1023.1 | 1021.85 | 22.65 | 22.72 | 35.96 | 2.22 | 144.75 | 33.64 | 1023.1 | -999.99 | -999.99 | 103 | 4.89 | 366.14 | 2 | 373.17 | 2 | -7.02 | 0.02 | 6.28 | 124.3 | 19.88
AOML_Revelle | IO9N(2007)_ 33RR20070322 | 85.535 | 26032007 | 12:51 | -28.239 | 95.011 | 372.54 | 381.33 | 1023.22 | 1021.84 | 22.66 | 22.7 | 35.96 | 2.21 | 144.49 | 33.66 | 1023.22 | -999.99 | -999.99 | 100.2 | 5.25 | 365.68 | 2 | 373.17 | 2 | -7.49 | 0.01 | 6.48 | 121.9 | 20.02
AOML_Revelle | IO9N(2007)_ 33RR20070322 | 85.538 | 26032007 | 12:55 | -28.224 | 95.009 | 372.66 | 381.33 | 1023.27 | 1021.72 | 22.6 | 22.69 | 35.95 | 2.24 | 144.26 | 33.66 | 1023.27 | -999.99 | -999.99 | 96.3 | 4.63 | 366.68 | 2 | 373.17 | 2 | -6.49 | 0.02 | 5.81 | 122.4 | 20.04
AOML_Revelle | IO9N(2007)_ 33RR20070322 | 85.542 | 26032007 | 13:00 | -28.21 | 95.008 | 372.59 | 381.33 | 1023.45 | 1021.84 | 22.65 | 22.69 | 35.95 | 2.2 | 144.06 | 33.64 | 1023.45 | -999.99 | -999.99 | 108.3 | 4.78 | 365.82 | 2 | 373.17 | 2 | -7.35 | 0.01 | 6.38 | 130.1 | 19.95
AOML_Revelle | IO9N(2007)_ 33RR20070322 | 85.553 | 26032007 | 13:16 | -28.157 | 95.005 | 374.54 | 381.22 | 1023.45 | 1021.84 | 22.73 | 22.8 | 36 | 2.17 | 149.7 | 33.67 | 1023.45 | -999.99 | -999.99 | 86.7 | 5.25 | 368.18 | 2 | 372.98 | 2 | -4.8 | 0.02 | 5.92 | 118.3 | 20.15
AOML_Revelle | IO9N(2007)_ 33RR20070322 | 85.556 | 26032007 | 13:21 | -28.143 | 95.005 | 373.19 | 381.22 | 1023.41 | 1021.97 | 22.76 | 22.84 | 36.01 | 2.2 | 149.69 | 33.66 | 1023.41 | -999.99 | -999.99 | 97.3 | 4.99 | 367.04 | 2 | 372.98 | 2 | -5.94 | 0.02 | 6.17 | 124.2 | 20.19
AOML_Revelle | IO9N(2007)_ 33RR20070322 | 85.559 | 26032007 | 13:25 | -28.128 | 95.005 | 372.05 | 381.22 | 1023.41 | 1022.11 | 22.79 | 22.88 | 36.02 | 2.18 | 150.07 | 33.64 | 1023.41 | -999.99 | -999.99 | 90.1 | 5.09 | 365.95 | 2 | 372.98 | 2 | -7.03 | 0.01 | 5.97 | 120.8 | 20.15
AOML_Revelle | IO9N(2007)_ 33RR20070322 | 85.562 | 26032007 | 13:30 | -28.114 | 95.005 | 371.7 | 381.22 | 1023.62 | 1022.06 | 22.83 | 22.89 | 36.02 | 2.22 | 149.96 | 33.59 | 1023.62 | -999.99 | -999.99 | 88.8 | 5.51 | 365.34 | 2 | 372.98 | 2 | -7.63 | 0.03 | 6.23 | 120.7 | 20.08
AOML_Revelle | IO9N(2007)_ 33RR20070322 | 85.574 | 26032007 | 13:46 | -28.061 | 95.004 | 372.15 | 381.22 | 1023.4 | 1022.05 | 22.89 | 22.94 | 36.01 | 2.24 | 145.34 | 33.6 | 1023.4 | -999.99 | -999.99 | 87 | 5.51 | 365.39 | 2 | 372.98 | 2 | -7.59 | 0.01 | 6.23 | 118.9 | 20.27
AOML_Revelle | IO9N(2007)_ 33RR20070322 | 85.577 | 26032007 | 13:51 | -28.046 | 95.004 | 371.96 | 381.22 | 1023.38 | 1022.11 | 22.87 | 22.95 | 36 | 2.19 | 144.93 | 33.62 | 1023.38 | -999.99 | -999.99 | 92.7 | 5.61 | 365.75 | 2 | 372.98 | 2 | -7.23 | 0.01 | 6.48 | 121 | 20.39
AOML_Revelle | IO9N(2007)_ 33RR20070322 | 85.58 | 26032007 | 13:55 | -28.032 | 95.003 | 371.84 | 381.22 | 1023.32 | 1022.13 | 22.87 | 22.91 | 36 | 2.17 | 144.96 | 33.62 | 1023.32 | -999.99 | -999.99 | 86.9 | 5.92 | 365.02 | 2 | 372.98 | 2 | -7.96 | 0.02 | 6.53 | 114.4 | 20.32
AOML_Revelle | IO9N(2007)_ 33RR20070322 | 85.583 | 26032007 | 14:00 | -28.017 | 95.003 | 372 | 381.22 | 1023.48 | 1022.1 | 22.84 | 22.94 | 36.01 | 2.18 | 144.59 | 33.6 | 1023.48 | -999.99 | -999.99 | 89.9 | 5.3 | 366.1 | 2 | 372.98 | 2 | -6.88 | 0.02 | 6.17 | 117.8 | 20.27
AOML_Revelle | IO9N(2007)_ 33RR20070322 | 85.595 | 26032007 | 14:16 | -27.964 | 95.003 | 374.52 | 381.37 | 1023.39 | 1022.22 | 22.88 | 22.89 | 36.01 | 2.23 | 150.21 | 33.65 | 1023.39 | -999.99 | -999.99 | 90.7 | 5.56 | 367.04 | 2 | 373.2 | 2 | -6.16 | 0.01 | 6.43 | 121.8 | 20.47
AOML_Revelle | IO9N(2007)_ 33RR20070322 | 85.598 | 26032007 | 14:21 | -27.949 | 95.002 | 373.12 | 381.37 | 1023.62 | 1021.91 | 22.83 | 22.86 | 36.02 | 2.23 | 150.13 | 33.65 | 1023.62 | -999.99 | -999.99 | 88.4 | 5.66 | 366.19 | 2 | 373.2 | 2 | -7 | 0.01 | 6.43 | 117.2 | 20.41
AOML_Revelle | IO9N(2007)_ 33RR20070322 | 85.601 | 26032007 | 14:25 | -27.935 | 95.002 | 372.28 | 381.37 | 1023.52 | 1021.96 | 22.77 | 22.87 | 36.02 | 2.21 | 150.1 | 33.63 | 1023.52 | -999.99 | -999.99 | 91.8 | 5.61 | 366.54 | 2 | 373.2 | 2 | -6.66 | 0.02 | 6.53 | 119.9 | 20.43
AOML_Revelle | IO9N(2007)_ 33RR20070322 | 85.604 | 26032007 | 14:30 | -27.92 | 95.002 | 372.05 | 381.37 | 1023.3 | 1022.1 | 22.84 | 22.89 | 36.02 | 2.24 | 149.88 | 33.59 | 1023.3 | -999.99 | -999.99 | 91.9 | 5.45 | 365.29 | 2 | 373.2 | 2 | -7.91 | 0.03 | 6.38 | 122.3 | 20.58
AOML_Revelle | IO9N(2007)_ 33RR20070322 | 85.616 | 26032007 | 14:46 | -27.867 | 95.001 | 373.21 | 381.37 | 1023.54 | 1021.99 | 22.8 | 22.8 | 36.01 | 2.15 | 145.12 | 33.58 | 1023.54 | -999.99 | -999.99 | 84.8 | 5.45 | 365.85 | 2 | 373.2 | 2 | -7.35 | 0.02 | 6.07 | 117.3 | 20.45
AOML_Revelle | IO9N(2007)_ 33RR20070322 | 85.619 | 26032007 | 14:51 | -27.853 | 95.001 | 373.16 | 381.37 | 1023.54 | 1022.2 | 22.76 | 22.71 | 35.97 | 2.19 | 144.88 | 33.57 | 1023.54 | -999.99 | -999.99 | 90.2 | 5.25 | 364.97 | 2 | 373.2 | 2 | -8.23 | 0.03 | 6.23 | 118.4 | 20.53
AOML_Revelle | IO9N(2007)_ 33RR20070322 | 85.622 | 26032007 | 14:55 | -27.838 | 95.001 | 373.71 | 381.37 | 1023.59 | 1022.06 | 22.57 | 22.64 | 35.95 | 2.2 | 144.77 | 33.55 | 1023.59 | -999.99 | -999.99 | 87.2 | 5.51 | 367.52 | 2 | 373.2 | 2 | -5.67 | 0.03 | 6.28 | 118.4 | 20.57
AOML_Revelle | IO9N(2007)_ 33RR20070322 | 85.625 | 26032007 | 15:00 | -27.823 | 95.001 | 374.97 | 381.37 | 1023.39 | 1022 | 22.58 | 22.63 | 35.95 | 2.23 | 144.54 | 33.51 | 1023.39 | -999.99 | -999.99 | 77.2 | 5.97 | 368.34 | 2 | 373.2 | 2 | -4.86 | 0.03 | 6.12 | 110.9 | 20.52
AOML_Revelle | IO9N(2007)_ 33RR20070322 | 85.636 | 26032007 | 15:16 | -27.77 | 95 | 377.9 | 381.38 | 1023.41 | 1021.85 | 22.58 | 22.64 | 35.96 | 2.16 | 150.07 | 33.5 | 1023.41 | -999.99 | -999.99 | 89.8 | 5.51 | 371.42 | 2 | 373.2 | 2 | -1.78 | 0.03 | 6.38 | 120 | 20.61
AOML_Revelle | IO9N(2007)_ 33RR20070322 | 85.639 | 26032007 | 15:21 | -27.755 | 94.999 | 376.8 | 381.38 | 1022.99 | 1021.86 | 22.6 | 22.61 | 35.95 | 2.22 | 150.4 | 33.5 | 1022.99 | -999.99 | -999.99 | 85.2 | 5.45 | 369.34 | 2 | 373.2 | 2 | -3.86 | 0.03 | 6.12 | 113 | 20.54
AOML_Revelle | IO9N(2007)_ 33RR20070322 | 85.643 | 26032007 | 15:25 | -27.74 | 94.997 | 376.4 | 381.38 | 1023.12 | 1021.94 | 22.57 | 22.63 | 35.96 | 2.18 | 150.23 | 33.47 | 1023.12 | -999.99 | -999.99 | 80.3 | 5.56 | 369.75 | 2 | 373.2 | 2 | -3.45 | 0.03 | 5.92 | 108.5 | 20.66
AOML_Revelle | IO9N(2007)_ 33RR20070322 | 85.646 | 26032007 | 15:30 | -27.726 | 94.997 | 375.88 | 381.38 | 1023.1 | 1021.78 | 22.66 | 22.77 | 36.02 | 2.18 | 150.07 | 33.44 | 1023.1 | -999.99 | -999.99 | 77.8 | 5.66 | 370.08 | 2 | 373.2 | 2 | -3.12 | 0.03 | 5.87 | 107.4 | 20.63
AOML_Revelle | IO9N(2007)_ 33RR20070322 | 85.657 | 26032007 | 15:46 | -27.712 | 95 | 375.85 | 381.38 | 1023.62 | 1022.43 | 22.79 | 22.86 | 36.03 | 2.24 | 145.05 | 33.44 | 1023.62 | -999.99 | -999.99 | 354 | 6.17 | 369.47 | 2 | 373.2 | 2 | -3.72 | 0.03 | 6.07 | 99 | 20.52
AOML_Revelle | IO9N(2007)_ 33RR20070322 | 85.66 | 26032007 | 15:51 | -27.712 | 95 | 375.9 | 381.38 | 1023.32 | 1022.42 | 22.78 | 22.87 | 36.03 | 2.18 | 144.91 | 33.45 | 1023.32 | -999.99 | -999.99 | 352.8 | 5.71 | 369.68 | 2 | 373.2 | 2 | -3.51 | 0.03 | 5.81 | 92.9 | 20.65
AOML_Revelle | IO9N(2007)_ 33RR20070322 | 85.663 | 26032007 | 15:55 | -27.712 | 95 | 375.95 | 381.38 | 1023.43 | 1022.53 | 22.79 | 22.87 | 36.03 | 2.2 | 144.74 | 33.42 | 1023.43 | -999.99 | -999.99 | 358.1 | 6.38 | 369.66 | 2 | 373.2 | 2 | -3.54 | 0.03 | 6.43 | 96.2 | 20.52
AOML_Revelle | IO9N(2007)_ 33RR20070322 | 85.667 | 26032007 | 16:00 | -27.712 | 95 | 375.88 | 381.38 | 1023.24 | 1022.4 | 22.8 | 22.87 | 36.04 | 2.19 | 144.42 | 33.39 | 1023.24 | -999.99 | -999.99 | 0.6 | 6.38 | 369.42 | 2 | 373.2 | 2 | -3.78 | 0.03 | 6.38 | 99.2 | 20.59
AOML_Revelle | IO9N(2007)_ 33RR20070322 | 85.678 | 26032007 | 16:16 | -27.712 | 95 | 377.94 | 381.06 | 1023.2 | 1022.49 | 22.77 | 22.89 | 36.03 | 2.23 | 150.23 | 33.39 | 1023.2 | -999.99 | -999.99 | 4.2 | 5.92 | 372.07 | 2 | 373.01 | 2 | -0.94 | 0.02 | 6.17 | 103.7 | 20.57
AOML_Revelle | IO9N(2007)_ 33RR20070322 | 85.681 | 26032007 | 16:21 | -27.712 | 95 | 376.65 | 381.06 | 1023.45 | 1022.59 | 22.77 | 22.88 | 36.03 | 2.15 | 150.17 | 33.39 | 1023.45 | -999.99 | -999.99 | 349.5 | 6.33 | 370.86 | 2 | 373.01 | 2 | -2.15 | 0.03 | 6.43 | 90 | 20.47
AOML_Revelle | IO9N(2007)_ 33RR20070322 | 85.684 | 26032007 | 16:25 | -27.712 | 95 | 375.93 | 381.06 | 1023.42 | 1022.45 | 22.78 | 22.88 | 36.03 | 2.16 | 150.26 | 33.37 | 1023.42 | -999.99 | -999.99 | 351.3 | 6.53 | 369.83 | 2 | 373.01 | 2 | -3.18 | 0.03 | 6.74 | 94.9 | 20.53
AOML_Revelle | IO9N(2007)_ 33RR20070322 | 85.687 | 26032007 | 16:30 | -27.712 | 95 | 375.58 | 381.06 | 1023.24 | 1022.44 | 22.77 | 22.88 | 36.03 | 2.23 | 150.02 | 33.34 | 1023.24 | -999.99 | -999.99 | 5.3 | 5.81 | 369.77 | 2 | 373.01 | 2 | -3.24 | 0.02 | 5.81 | 102.2 | 20.6
AOML_Revelle | IO9N(2007)_ 33RR20070322 | 85.699 | 26032007 | 16:46 | -27.712 | 95 | 375.79 | 381.06 | 1023.08 | 1022.37 | 22.76 | 22.86 | 36.03 | 2.17 | 145.14 | 33.41 | 1023.08 | -999.99 | -999.99 | 352 | 6.84 | 369.61 | 2 | 373.01 | 2 | -3.4 | 0.02 | 6.69 | 92.2 | 20.5
AOML_Revelle | IO9N(2007)_ 33RR20070322 | 85.702 | 26032007 | 16:51 | -27.712 | 95 | 375.96 | 381.06 | 1023.44 | 1022.61 | 22.82 | 22.86 | 36.03 | 2.17 | 145.06 | 33.43 | 1023.44 | -999.99 | -999.99 | 6.1 | 6.79 | 368.98 | 2 | 373.01 | 2 | -4.03 | 0.02 | 6.95 | 100.4 | 20.31
AOML_Revelle | IO9N(2007)_ 33RR20070322 | 85.705 | 26032007 | 16:55 | -27.712 | 95 | 375.72 | 381.06 | 1023.32 | 1022.62 | 22.81 | 22.87 | 36.03 | 2.19 | 144.68 | 33.45 | 1023.32 | -999.99 | -999.99 | 1.5 | 6.33 | 369.1 | 2 | 373.01 | 2 | -3.91 | 0.03 | 6.38 | 101 | 20.5
AOML_Revelle | IO9N(2007)_ 33RR20070322 | 85.708 | 26032007 | 17:00 | -27.712 | 95 | 375.82 | 381.06 | 1023.6 | 1022.62 | 22.76 | 22.86 | 36.03 | 2.21 | 144.6 | 33.45 | 1023.6 | -999.99 | -999.99 | 5.4 | 6.59 | 369.96 | 2 | 373.01 | 2 | -3.05 | 0.02 | 6.38 | 102.6 | 20.36
AOML_Revelle | IO9N(2007)_ 33RR20070322 | 85.72 | 26032007 | 17:16 | -27.712 | 95 | 377.77 | 381.31 | 1023.69 | 1022.43 | 22.76 | 22.89 | 36.03 | 2.18 | 150.36 | 33.55 | 1023.69 | -999.99 | -999.99 | 12.3 | 6.02 | 372.39 | 2 | 373.34 | 2 | -0.95 | 0.02 | 5.87 | 112.1 | 20.48
AOML_Revelle | IO9N(2007)_ 33RR20070322 | 85.723 | 26032007 | 17:21 | -27.712 | 95 | 376.75 | 381.31 | 1023.62 | 1022.54 | 22.75 | 22.87 | 36.03 | 2.16 | 150.29 | 33.56 | 1023.62 | -999.99 | -999.99 | 356.7 | 6.28 | 371.23 | 2 | 373.34 | 2 | -2.1 | 0.03 | 6.43 | 102.3 | 20.4
AOML_Revelle | IO9N(2007)_ 33RR20070322 | 85.726 | 26032007 | 17:25 | -27.712 | 95 | 375.84 | 381.31 | 1023.75 | 1022.77 | 22.81 | 22.88 | 36.04 | 2.16 | 149.84 | 33.56 | 1023.75 | -999.99 | -999.99 | 353 | 6.43 | 369.46 | 2 | 373.34 | 2 | -3.87 | 0.03 | 6.38 | 98.1 | 20.35
AOML_Revelle | IO9N(2007)_ 33RR20070322 | 85.729 | 26032007 | 17:30 | -27.712 | 95 | 375.56 | 381.31 | 1023.67 | 1022.54 | 22.77 | 22.89 | 36.03 | 2.12 | 149.84 | 33.52 | 1023.67 | -999.99 | -999.99 | 4.5 | 5.81 | 369.96 | 2 | 373.34 | 2 | -3.37 | 0.02 | 5.97 | 107.2 | 20.39
AOML_Revelle | IO9N(2007)_ 33RR20070322 | 85.741 | 26032007 | 17:46 | -27.712 | 95 | 375.79 | 381.31 | 1023.7 | 1022.72 | 22.77 | 22.88 | 36.03 | 2.18 | 145.31 | 33.53 | 1023.7 | -999.99 | -999.99 | 353.6 | 5.92 | 370.18 | 2 | 373.34 | 2 | -3.15 | 0.02 | 5.92 | 99.4 | 20.37
AOML_Revelle | IO9N(2007)_ 33RR20070322 | 85.744 | 26032007 | 17:51 | -27.712 | 95 | 375.65 | 381.31 | 1023.39 | 1022.68 | 22.77 | 22.89 | 36.03 | 2.23 | 144.99 | 33.53 | 1023.39 | -999.99 | -999.99 | 358.2 | 6.12 | 369.97 | 2 | 373.34 | 2 | -3.36 | 0.02 | 6.12 | 101.5 | 20.28
AOML_Revelle | IO9N(2007)_ 33RR20070322 | 85.747 | 26032007 | 17:55 | -27.712 | 95 | 375.72 | 381.31 | 1023.93 | 1022.76 | 22.77 | 22.89 | 36.03 | 2.13 | 144.83 | 33.51 | 1023.93 | -999.99 | -999.99 | 1.6 | 5.3 | 370.29 | 2 | 373.34 | 2 | -3.04 | 0.02 | 5.09 | 104.7 | 20.48
AOML_Revelle | IO9N(2007)_ 33RR20070322 | 85.75 | 26032007 | 18:00 | -27.712 | 95 | 375.75 | 381.31 | 1023.6 | 1022.64 | 22.72 | 22.89 | 36.04 | 2.2 | 144.65 | 33.47 | 1023.6 | -999.99 | -999.99 | 357.8 | 6.17 | 370.99 | 2 | 373.34 | 2 | -2.35 | 0.02 | 6.07 | 102.2 | 20.35
AOML_Revelle | IO9N(2007)_ 33RR20070322 | 85.761 | 26032007 | 18:16 | -27.712 | 95 | 377.68 | 381.31 | 1023.54 | 1022.75 | 22.81 | 22.89 | 36.03 | 2.2 | 150.26 | 33.45 | 1023.54 | -999.99 | -999.99 | 354.3 | 6.33 | 371.43 | 2 | 373.29 | 2 | -1.86 | 0.03 | 6.43 | 100.2 | 20.54
AOML_Revelle | IO9N(2007)_ 33RR20070322 | 85.764 | 26032007 | 18:21 | -27.712 | 95 | 376.49 | 381.31 | 1023.44 | 1022.63 | 22.77 | 22.89 | 36.03 | 2.19 | 150.27 | 33.44 | 1023.44 | -999.99 | -999.99 | 357.1 | 6.69 | 370.75 | 2 | 373.29 | 2 | -2.54 | 0.02 | 6.74 | 98.7 | 20.54
AOML_Revelle | IO9N(2007)_ 33RR20070322 | 85.768 | 26032007 | 18:25 | -27.712 | 95 | 375.87 | 381.31 | 1023.64 | 1022.5 | 22.79 | 22.86 | 36.03 | 2.16 | 150.06 | 33.41 | 1023.64 | -999.99 | -999.99 | 352.3 | 6.38 | 369.5 | 2 | 373.29 | 2 | -3.8 | 0.02 | 6.53 | 95.6 | 20.6
AOML_Revelle | IO9N(2007)_ 33RR20070322 | 85.771 | 26032007 | 18:30 | -27.712 | 95 | 375.46 | 381.31 | 1023.42 | 1022.45 | 22.75 | 22.87 | 36.03 | 2.21 | 150.05 | 33.38 | 1023.42 | -999.99 | -999.99 | 345.2 | 6.48 | 369.72 | 2 | 373.29 | 2 | -3.57 | 0.03 | 6.64 | 91.8 | 20.63
AOML_Revelle | IO9N(2007)_ 33RR20070322 | 85.782 | 26032007 | 18:46 | -27.712 | 95 | 375.94 | 381.31 | 1023.49 | 1022.52 | 22.76 | 22.88 | 36.03 | 2.29 | 145.31 | 33.37 | 1023.49 | -999.99 | -999.99 | 350.4 | 6.02 | 370.38 | 2 | 373.29 | 2 | -2.91 | 0.02 | 6.17 | 95 | 20.37
AOML_Revelle | IO9N(2007)_ 33RR20070322 | 85.785 | 26032007 | 18:51 | -27.712 | 95 | 375.87 | 381.31 | 1023.34 | 1022.44 | 22.74 | 22.86 | 36.03 | 2.14 | 145.24 | 33.38 | 1023.34 | -999.99 | -999.99 | 345.4 | 5.87 | 370.24 | 2 | 373.29 | 2 | -3.05 | 0.02 | 5.97 | 83.7 | 20.38
AOML_Revelle | IO9N(2007)_ 33RR20070322 | 85.788 | 26032007 | 18:55 | -27.712 | 95 | 375.8 | 381.31 | 1023.43 | 1022.52 | 22.76 | 22.86 | 36.03 | 2.14 | 144.79 | 33.38 | 1023.43 | -999.99 | -999.99 | 350.4 | 5.61 | 369.81 | 2 | 373.29 | 2 | -3.48 | 0.02 | 5.87 | 88.5 | 20.45
AOML_Revelle | IO9N(2007)_ 33RR20070322 | 85.792 | 26032007 | 19:00 | -27.712 | 95 | 375.77 | 381.31 | 1023.37 | 1022.58 | 22.79 | 22.87 | 36.02 | 2.19 | 144.56 | 33.37 | 1023.37 | -999.99 | -999.99 | 2.4 | 5.76 | 369.5 | 2 | 373.29 | 2 | -3.8 | 0.02 | 5.97 | 100.6 | 20.43
AOML_Revelle | IO9N(2007)_ 33RR20070322 | 85.803 | 26032007 | 19:16 | -27.712 | 95 | 377.84 | 381.16 | 1023.53 | 1022.71 | 22.75 | 22.89 | 36.03 | 2.2 | 150.29 | 33.48 | 1023.53 | -999.99 | -999.99 | 357.3 | 6.23 | 372.5 | 2 | 373.12 | 2 | -0.63 | 0.03 | 6.12 | 91 | 20.47
AOML_Revelle | IO9N(2007)_ 33RR20070322 | 85.806 | 26032007 | 19:21 | -27.712 | 95 | 376.65 | 381.16 | 1023.41 | 1022.72 | 22.81 | 22.85 | 36.03 | 2.25 | 150.13 | 33.49 | 1023.41 | -999.99 | -999.99 | 345.1 | 6.17 | 369.79 | 2 | 373.12 | 2 | -3.33 | 0.02 | 6.23 | 87 | 20.31
AOML_Revelle | IO9N(2007)_ 33RR20070322 | 85.809 | 26032007 | 19:25 | -27.712 | 95 | 375.96 | 381.16 | 1023.42 | 1022.69 | 22.78 | 22.87 | 36.03 | 2.18 | 150.02 | 33.49 | 1023.42 | -999.99 | -999.99 | 345.2 | 6.17 | 369.92 | 2 | 373.12 | 2 | -3.2 | 0.02 | 6.12 | 82.9 | 20.45
AOML_Revelle | IO9N(2007)_ 33RR20070322 | 85.812 | 26032007 | 19:30 | -27.712 | 95 | 375.58 | 381.16 | 1023.52 | 1022.75 | 22.8 | 22.86 | 36.03 | 2.16 | 149.62 | 33.47 | 1023.52 | -999.99 | -999.99 | 352.1 | 6.79 | 368.95 | 2 | 373.12 | 2 | -4.17 | 0.02 | 6.59 | 89.1 | 20.43
AOML_Revelle | IO9N(2007)_ 33RR20070322 | 85.824 | 26032007 | 19:46 | -27.698 | 95.006 | 375.74 | 381.16 | 1023.52 | 1021.79 | 22.74 | 22.82 | 36.05 | 2.2 | 145.09 | 33.5 | 1023.52 | -999.99 | -999.99 | 89.2 | 5.09 | 369.5 | 2 | 373.12 | 2 | -3.63 | 0.02 | 5.71 | 105.2 | 20.64
AOML_Revelle | IO9N(2007)_ 33RR20070322 | 85.827 | 26032007 | 19:51 | -27.685 | 95.003 | 375.74 | 381.16 | 1023.44 | 1021.99 | 22.77 | 22.95 | 36.09 | 2.18 | 145.03 | 33.5 | 1023.44 | -999.99 | -999.99 | 83.1 | 5.61 | 371.01 | 2 | 373.12 | 2 | -2.11 | 0.02 | 6.07 | 99.9 | 20.54
AOML_Revelle | IO9N(2007)_ 33RR20070322 | 85.83 | 26032007 | 19:55 | -27.671 | 94.999 | 376.93 | 381.16 | 1023.18 | 1021.7 | 22.92 | 22.96 | 36.09 | 2.21 | 145 | 33.47 | 1023.18 | -999.99 | -999.99 | 70.9 | 6.64 | 369.91 | 2 | 373.12 | 2 | -3.21 | 0.03 | 6.48 | 90.2 | 20.37
AOML_Revelle | IO9N(2007)_ 33RR20070322 | 85.833 | 26032007 | 20:00 | -27.657 | 95 | 376.96 | 381.16 | 1023.18 | 1021.55 | 22.86 | 22.92 | 36.04 | 2.23 | 144.8 | 33.44 | 1023.18 | -999.99 | -999.99 | 59.7 | 6.95 | 370.12 | 2 | 373.12 | 2 | -3 | 0.03 | 6.07 | 89.3 | 20.43
AOML_Revelle | IO9N(2007)_ 33RR20070322 | 85.845 | 26032007 | 20:16 | -27.604 | 95 | 377.5 | 381.12 | 1022.83 | 1021.61 | 22.87 | 22.97 | 36.09 | 2.2 | 150.22 | 33.42 | 1022.83 | -999.99 | -999.99 | 67.1 | 6.59 | 371.21 | 2 | 372.69 | 2 | -1.47 | 0.04 | 6.17 | 98.7 | 20.63
AOML_Revelle | IO9N(2007)_ 33RR20070322 | 85.848 | 26032007 | 20:21 | -27.59 | 95 | 377.86 | 381.12 | 1023.05 | 1021.34 | 22.92 | 22.97 | 36.09 | 2.19 | 150.47 | 33.41 | 1023.05 | -999.99 | -999.99 | 61.1 | 6.33 | 370.89 | 2 | 372.69 | 2 | -1.8 | 0.03 | 5.66 | 94.2 | 20.57
AOML_Revelle | IO9N(2007)_ 33RR20070322 | 85.851 | 26032007 | 20:25 | -27.576 | 95 | 377.79 | 381.12 | 1023.04 | 1021.57 | 22.87 | 22.95 | 36.1 | 2.25 | 150.29 | 33.38 | 1023.04 | -999.99 | -999.99 | 70.2 | 6.28 | 371.22 | 2 | 372.69 | 2 | -1.46 | 0.03 | 6.07 | 97.3 | 20.6
AOML_Revelle | IO9N(2007)_ 33RR20070322 | 85.854 | 26032007 | 20:30 | -27.561 | 95 | 377.91 | 381.12 | 1023.06 | 1021.54 | 22.88 | 22.98 | 36.1 | 2.22 | 149.99 | 33.35 | 1023.06 | -999.99 | -999.99 | 63 | 6.17 | 371.69 | 2 | 372.69 | 2 | -1 | 0.03 | 5.61 | 94.7 | 20.58
AOML_Revelle | IO9N(2007)_ 33RR20070322 | 85.866 | 26032007 | 20:46 | -27.508 | 95 | 376.53 | 381.12 | 1022.99 | 1021.47 | 22.94 | 22.92 | 36.04 | 2.22 | 145.24 | 33.37 | 1022.99 | -999.99 | -999.99 | 53.5 | 5.76 | 368.35 | 2 | 372.69 | 2 | -4.34 | 0.02 | 4.78 | 89.7 | 20.57
AOML_Revelle | IO9N(2007)_ 33RR20070322 | 85.869 | 26032007 | 20:51 | -27.494 | 95 | 375.77 | 381.12 | 1022.78 | 1021.49 | 22.88 | 22.91 | 36.08 | 2.27 | 144.86 | 33.39 | 1022.78 | -999.99 | -999.99 | 58.4 | 6.02 | 368.42 | 2 | 372.69 | 2 | -4.27 | 0.03 | 5.2 | 90.4 | 20.54
AOML_Revelle | IO9N(2007)_ 33RR20070322 | 85.872 | 26032007 | 20:55 | -27.48 | 95.001 | 376.17 | 381.12 | 1023.22 | 1021.55 | 22.89 | 22.93 | 36.09 | 2.21 | 144.64 | 33.39 | 1023.22 | -999.99 | -999.99 | 61.2 | 5.87 | 369.09 | 2 | 372.69 | 2 | -3.59 | 0.02 | 5.3 | 96.9 | 20.59
AOML_Revelle | IO9N(2007)_ 33RR20070322 | 85.875 | 26032007 | 21:00 | -27.465 | 95.001 | 376.72 | 381.12 | 1023.09 | 1021.46 | 22.89 | 22.95 | 36.08 | 2.15 | 144.46 | 33.39 | 1023.09 | -999.99 | -999.99 | 57.8 | 6.12 | 369.96 | 2 | 372.69 | 2 | -2.73 | 0.02 | 5.3 | 92.5 | 20.71
AOML_Revelle | IO9N(2007)_ 33RR20070322 | 85.886 | 26032007 | 21:16 | -27.413 | 95.001 | 378.1 | 381.01 | 1023.17 | 1021.68 | 22.77 | 22.83 | 36.04 | 2.2 | 150.31 | 33.48 | 1023.17 | -999.99 | -999.99 | 71.3 | 5.2 | 371.4 | 2 | 372.61 | 2 | -1.21 | 0.02 | 5.2 | 107.1 | 20.62
AOML_Revelle | IO9N(2007)_ 33RR20070322 | 85.889 | 26032007 | 21:21 | -27.398 | 95.001 | 376.53 | 381.01 | 1023.03 | 1021.78 | 22.79 | 22.83 | 36.04 | 2.19 | 150.19 | 33.49 | 1023.03 | -999.99 | -999.99 | 76 | 5.35 | 369.43 | 2 | 372.61 | 2 | -3.18 | 0.03 | 5.56 | 111.6 | 20.38
AOML_Revelle | IO9N(2007)_ 33RR20070322 | 85.893 | 26032007 | 21:25 | -27.384 | 95.001 | 375.65 | 381.01 | 1023.01 | 1021.71 | 22.77 | 22.86 | 36.03 | 2.24 | 150.32 | 33.47 | 1023.01 | -999.99 | -999.99 | 81.1 | 5.15 | 369.46 | 2 | 372.61 | 2 | -3.14 | 0.01 | 5.66 | 114.3 | 20.28
AOML_Revelle | IO9N(2007)_ 33RR20070322 | 85.896 | 26032007 | 21:30 | -27.369 | 95.001 | 375.27 | 381.01 | 1023.15 | 1021.79 | 22.77 | 22.87 | 36.03 | 2.18 | 150 | 33.45 | 1023.15 | -999.99 | -999.99 | 81.3 | 5.15 | 369.14 | 2 | 372.61 | 2 | -3.47 | 0.02 | 5.61 | 116.2 | 20.44
AOML_Revelle | IO9N(2007)_ 33RR20070322 | 85.907 | 26032007 | 21:46 | -27.317 | 95.001 | 375.2 | 381.01 | 1022.79 | 1021.56 | 22.8 | 22.86 | 36.04 | 2.29 | 145.01 | 33.44 | 1022.79 | -999.99 | -999.99 | 74.7 | 5.2 | 368.31 | 2 | 372.61 | 2 | -4.29 | 0.02 | 5.35 | 110.2 | 20.72
AOML_Revelle | IO9N(2007)_ 33RR20070322 | 85.91 | 26032007 | 21:51 | -27.302 | 95.001 | 375.27 | 381.01 | 1023.07 | 1021.57 | 22.82 | 22.88 | 36.02 | 2.16 | 145.09 | 33.44 | 1023.07 | -999.99 | -999.99 | 76.9 | 5.09 | 368.6 | 2 | 372.61 | 2 | -4.01 | 0.02 | 5.45 | 111.7 | 20.76
AOML_Revelle | IO9N(2007)_ 33RR20070322 | 85.913 | 26032007 | 21:55 | -27.288 | 95.002 | 374.89 | 381.01 | 1022.96 | 1021.55 | 22.83 | 22.87 | 36.03 | 2.22 | 144.78 | 33.42 | 1022.96 | -999.99 | -999.99 | 79.8 | 5.92 | 367.87 | 2 | 372.61 | 2 | -4.74 | 0.03 | 6.28 | 113 | 20.6
AOML_Revelle | IO9N(2007)_ 33RR20070322 | 85.917 | 26032007 | 22:00 | -27.274 | 95.001 | 374.61 | 381.01 | 1022.91 | 1021.31 | 22.83 | 22.85 | 36.03 | 2.18 | 144.53 | 33.38 | 1022.91 | -999.99 | -999.99 | 73.9 | 6.38 | 367.23 | 2 | 372.61 | 2 | -5.38 | 0.04 | 6.38 | 104 | 19.9
AOML_Revelle | IO9N(2007)_ 33RR20070322 | 85.928 | 26032007 | 22:16 | -27.221 | 95.002 | 378.02 | 381.16 | 1023.13 | 1021.34 | 22.77 | 22.87 | 36.1 | 2.14 | 150.13 | 33.36 | 1023.13 | -999.99 | -999.99 | 70.2 | 6.17 | 371.88 | 2 | 372.64 | 2 | -0.76 | 0.02 | 5.97 | 100.6 | 20.47
AOML_Revelle | IO9N(2007)_ 33RR20070322 | 85.931 | 26032007 | 22:21 | -27.207 | 95.002 | 377.93 | 381.16 | 1022.62 | 1021.26 | 22.92 | 22.9 | 36.1 | 2.22 | 150.34 | 33.35 | 1022.62 | -999.99 | -999.99 | 75.2 | 6.17 | 369.67 | 2 | 372.64 | 2 | -2.97 | 0.02 | 6.28 | 103.8 | 20.57
AOML_Revelle | IO9N(2007)_ 33RR20070322 | 85.934 | 26032007 | 22:25 | -27.193 | 95.002 | 378.16 | 381.16 | 1022.85 | 1021.41 | 22.88 | 22.88 | 36.08 | 2.2 | 150.19 | 33.33 | 1022.85 | -999.99 | -999.99 | 72 | 6.02 | 370.31 | 2 | 372.64 | 2 | -2.33 | 0.01 | 5.97 | 102 | 20.68
AOML_Revelle | IO9N(2007)_ 33RR20070322 | 85.937 | 26032007 | 22:30 | -27.18 | 95.002 | 376.9 | 381.16 | 1022.79 | 1021.26 | 22.8 | 22.89 | 36.06 | 2.25 | 150.12 | 33.29 | 1022.79 | -999.99 | -999.99 | 65.7 | 6.17 | 370.51 | 2 | 372.64 | 2 | -2.14 | 0.01 | 5.81 | 95.2 | 20.7
AOML_Revelle | IO9N(2007)_ 33RR20070322 | 85.949 | 26032007 | 22:46 | -27.129 | 95.003 | 375.28 | 381.16 | 1022.82 | 1021.58 | 22.92 | 22.99 | 36.03 | 2.21 | 145.28 | 33.28 | 1022.82 | -999.99 | -999.99 | 82.8 | 5.51 | 368.52 | 2 | 372.64 | 2 | -4.13 | 0.02 | 5.87 | 112.3 | 20.86
AOML_Revelle | IO9N(2007)_ 33RR20070322 | 85.952 | 26032007 | 22:51 | -27.114 | 95.001 | 375.17 | 381.16 | 1023.02 | 1021.71 | 22.9 | 23.03 | 36.03 | 2.23 | 145.01 | 33.28 | 1023.02 | -999.99 | -999.99 | 84 | 5.04 | 369.41 | 2 | 372.64 | 2 | -3.23 | 0.02 | 5.66 | 109.7 | 20.88
AOML_Revelle | IO9N(2007)_ 33RR20070322 | 85.955 | 26032007 | 22:55 | -27.108 | 95.001 | 374.48 | 381.16 | 1023.2 | 1022.09 | 22.89 | 23.26 | 36 | 2.17 | 144.82 | 33.26 | 1023.2 | -999.99 | -999.99 | 4.2 | 5.56 | 372.59 | 2 | 372.64 | 2 | -0.06 | 0.02 | 5.2 | 98.5 | 20.94
AOML_Revelle | IO9N(2007)_ 33RR20070322 | 85.958 | 26032007 | 23:00 | -27.108 | 95.001 | 374.29 | 381.16 | 1023.13 | 1022.12 | 22.87 | 23.02 | 36.02 | 2.21 | 144.74 | 33.22 | 1023.13 | -999.99 | -999.99 | 12.1 | 5.25 | 368.91 | 2 | 372.64 | 2 | -3.73 | 0.02 | 5.09 | 110.5 | 20.72
AOML_Revelle | IO9N(2007)_ 33RR20070322 | 85.97 | 26032007 | 23:16 | -27.108 | 95.002 | 376.48 | 380.93 | 1023.09 | 1022.18 | 22.92 | 22.99 | 36.02 | 2.21 | 150.29 | 33.22 | 1023.09 | -999.99 | -999.99 | 0.2 | 5.04 | 369.71 | 2 | 372.77 | 2 | -3.05 | 0.02 | 5.09 | 100.8 | 20.65
AOML_Revelle | IO9N(2007)_ 33RR20070322 | 85.973 | 26032007 | 23:21 | -27.108 | 95.002 | 375.08 | 380.93 | 1023.43 | 1022.22 | 22.88 | 23.01 | 36.02 | 2.14 | 150.28 | 33.23 | 1023.43 | -999.99 | -999.99 | 6.1 | 6.38 | 369.51 | 2 | 372.77 | 2 | -3.26 | 0.02 | 6.38 | 101.6 | 20.52
AOML_Revelle | IO9N(2007)_ 33RR20070322 | 85.976 | 26032007 | 23:25 | -27.108 | 95.002 | 374.51 | 380.93 | 1023.27 | 1022.31 | 22.95 | 23.01 | 36.02 | 2.19 | 150.02 | 33.23 | 1023.27 | -999.99 | -999.99 | 359.1 | 6.28 | 367.71 | 2 | 372.77 | 2 | -5.06 | 0.03 | 6.33 | 101.5 | 20.45
AOML_Revelle | IO9N(2007)_ 33RR20070322 | 85.979 | 26032007 | 23:30 | -27.108 | 95.002 | 374.2 | 380.93 | 1023.29 | 1022.34 | 22.94 | 23.01 | 36.02 | 2.16 | 149.74 | 33.21 | 1023.29 | -999.99 | -999.99 | 348.1 | 6.59 | 367.56 | 2 | 372.77 | 2 | -5.2 | 0.02 | 6.69 | 92.9 | 20.35
AOML_Revelle | IO9N(2007)_ 33RR20070322 | 85.991 | 26032007 | 23:46 | -27.108 | 95.002 | 374.3 | 380.93 | 1023.25 | 1022.36 | 22.96 | 23 | 36.02 | 2.25 | 144.9 | 33.32 | 1023.25 | -999.99 | -999.99 | 7.1 | 6.28 | 367.24 | 2 | 372.77 | 2 | -5.53 | 0.02 | 6.48 | 106.7 | 19.93
AOML_Revelle | IO9N(2007)_ 33RR20070322 | 85.994 | 26032007 | 23:51 | -27.108 | 95.002 | 374.01 | 380.93 | 1023.28 | 1022.32 | 22.92 | 23.01 | 36.02 | 2.13 | 144.59 | 33.34 | 1023.28 | -999.99 | -999.99 | 9.4 | 7 | 367.79 | 2 | 372.77 | 2 | -4.97 | 0.03 | 7.05 | 107.8 | 19.87
AOML_Revelle | IO9N(2007)_ 33RR20070322 | 85.997 | 26032007 | 23:55 | -27.108 | 95.002 | 374.11 | 380.93 | 1023.39 | 1022.43 | 22.9 | 22.99 | 36.02 | 2.2 | 144.46 | 33.34 | 1023.39 | -999.99 | -999.99 | 0.7 | 6.38 | 367.83 | 2 | 372.77 | 2 | -4.93 | 0.03 | 6.17 | 107 | 19.74
AOML_Revelle | IO9N(2007)_ 33RR20070322 | 86 | 26032007 | 24:00 | -27.108 | 95.002 | 373.99 | 380.93 | 1023.46 | 1022.38 | 22.93 | 23.01 | 36.02 | 2.25 | 144.49 | 33.33 | 1023.46 | -999.99 | -999.99 | 0.5 | 5.61 | 367.66 | 2 | 372.77 | 2 | -5.11 | 0.03 | 5.61 | 100 | 19.99
AOML_Revelle | IO9N(2007)_ 33RR20070322 | 86.011 | 27032007 | 0:16 | -27.108 | 95.002 | 375.95 | 380.83 | 1023.64 | 1022.51 | 22.92 | 23.01 | 36.02 | 2.22 | 150.21 | 33.37 | 1023.64 | -999.99 | -999.99 | 356.2 | 5.56 | 369.8 | 2 | 372.82 | 2 | -3.03 | 0.05 | 5.61 | 97.7 | 20
AOML_Revelle | IO9N(2007)_ 33RR20070322 | 86.014 | 27032007 | 0:21 | -27.108 | 95.002 | 374.78 | 380.83 | 1023.68 | 1022.74 | 22.92 | 23.01 | 36.02 | 2.26 | 150.29 | 33.38 | 1023.68 | -999.99 | -999.99 | 359.8 | 6.12 | 368.56 | 2 | 372.82 | 2 | -4.26 | 0.04 | 6.23 | 102.5 | 19.38
AOML_Revelle | IO9N(2007)_ 33RR20070322 | 86.018 | 27032007 | 0:25 | -27.108 | 95.002 | 374.09 | 380.83 | 1023.65 | 1022.53 | 22.89 | 23.03 | 36.02 | 2.21 | 150.02 | 33.37 | 1023.65 | -999.99 | -999.99 | 6.9 | 4.53 | 368.81 | 2 | 372.82 | 2 | -4.01 | 0.04 | 4.53 | 105.8 | 19.62
AOML_Revelle | IO9N(2007)_ 33RR20070322 | 86.021 | 27032007 | 0:30 | -27.108 | 95.002 | 373.76 | 380.83 | 1023.7 | 1022.68 | 22.92 | 23.01 | 36.02 | 2.16 | 149.85 | 33.33 | 1023.7 | -999.99 | -999.99 | 339.1 | 6.07 | 367.7 | 2 | 372.82 | 2 | -5.12 | 0.04 | 6.33 | 82.8 | 20.38
AOML_Revelle | IO9N(2007)_ 33RR20070322 | 86.032 | 27032007 | 0:46 | -27.108 | 95.002 | 373.97 | 380.83 | 1023.56 | 1022.91 | 22.89 | 23.03 | 36.02 | 2.17 | 145.16 | 33.35 | 1023.56 | -999.99 | -999.99 | 350.6 | 7.46 | 368.64 | 2 | 372.82 | 2 | -4.19 | 0.05 | 7.61 | 91.1 | 20.23
AOML_Revelle | IO9N(2007)_ 33RR20070322 | 86.035 | 27032007 | 0:51 | -27.108 | 95.002 | 373.93 | 380.83 | 1023.9 | 1023.06 | 22.9 | 23.03 | 36.02 | 2.16 | 144.93 | 33.35 | 1023.9 | -999.99 | -999.99 | 2.1 | 7.77 | 368.51 | 2 | 372.82 | 2 | -4.31 | 0.05 | 7.87 | 100.1 | 19.28
AOML_Revelle | IO9N(2007)_ 33RR20070322 | 86.038 | 27032007 | 0:55 | -27.108 | 95.002 | 373.74 | 380.83 | 1023.84 | 1023.21 | 22.94 | 23.03 | 36.02 | 2.19 | 144.83 | 33.33 | 1023.84 | -999.99 | -999.99 | 349.2 | 6.89 | 367.73 | 2 | 372.82 | 2 | -5.09 | 0.05 | 7.1 | 93 | 19.95
AOML_Revelle | IO9N(2007)_ 33RR20070322 | 86.042 | 27032007 | 1:00 | -27.108 | 95.002 | 373.57 | 380.83 | 1024.19 | 1023.24 | 22.9 | 23.03 | 36.02 | 2.14 | 144.34 | 33.3 | 1024.19 | -999.99 | -999.99 | 352.9 | 6.84 | 368.33 | 2 | 372.82 | 2 | -4.49 | 0.05 | 6.89 | 94 | 19.93
AOML_Revelle | IO9N(2007)_ 33RR20070322 | 86.053 | 27032007 | 1:16 | -27.108 | 95.002 | 376.13 | 380.99 | 1024.02 | 1022.99 | 22.9 | 23.03 | 36.02 | 2.18 | 150.04 | 33.31 | 1024.02 | -999.99 | -999.99 | 352.2 | 6.43 | 370.79 | 2 | 373.04 | 2 | -2.25 | 0.06 | 6.38 | 83.7 | 20.32
AOML_Revelle | IO9N(2007)_ 33RR20070322 | 86.056 | 27032007 | 1:21 | -27.108 | 95.002 | 374.82 | 380.99 | 1023.9 | 1022.91 | 22.92 | 23.01 | 36.02 | 2.21 | 150.23 | 33.31 | 1023.9 | -999.99 | -999.99 | 351.7 | 6.23 | 368.68 | 2 | 373.04 | 2 | -4.36 | 0.05 | 6.38 | 88.8 | 20.54
AOML_Revelle | IO9N(2007)_ 33RR20070322 | 86.059 | 27032007 | 1:25 | -27.108 | 95.002 | 373.82 | 380.99 | 1024 | 1022.94 | 22.93 | 23.04 | 36.03 | 2.18 | 150.11 | 33.29 | 1024 | -999.99 | -999.99 | 4.5 | 6.28 | 368.12 | 2 | 373.04 | 2 | -4.92 | 0.06 | 6.23 | 100.6 | 20.41
AOML_Revelle | IO9N(2007)_ 33RR20070322 | 86.062 | 27032007 | 1:30 | -27.108 | 95.002 | 373.42 | 380.99 | 1023.67 | 1023 | 22.86 | 23.03 | 36.02 | 2.22 | 149.82 | 33.25 | 1023.67 | -999.99 | -999.99 | 5.8 | 6.02 | 368.6 | 2 | 373.04 | 2 | -4.44 | 0.06 | 6.17 | 99.8 | 20.45
AOML_Revelle | IO9N(2007)_ 33RR20070322 | 86.074 | 27032007 | 1:46 | -27.108 | 95.002 | 373.75 | 380.99 | 1023.65 | 1023.13 | 22.89 | 23.03 | 36.02 | 2.14 | 144.98 | 33.26 | 1023.65 | -999.99 | -999.99 | 343.5 | 7.51 | 368.43 | 2 | 373.04 | 2 | -4.61 | 0.06 | 7.51 | 84.8 | 20.23
AOML_Revelle | IO9N(2007)_ 33RR20070322 | 86.077 | 27032007 | 1:51 | -27.108 | 95.002 | 373.85 | 380.99 | 1023.91 | 1022.94 | 22.9 | 23.02 | 36.02 | 2.17 | 145 | 33.26 | 1023.91 | -999.99 | -999.99 | 348.8 | 5.76 | 368.36 | 2 | 373.04 | 2 | -4.68 | 0.06 | 5.61 | 88.8 | 20.57
AOML_Revelle | IO9N(2007)_ 33RR20070322 | 86.08 | 27032007 | 1:55 | -27.108 | 95.002 | 373.68 | 380.99 | 1023.84 | 1022.97 | 22.92 | 23.02 | 36.02 | 2.2 | 144.9 | 33.24 | 1023.84 | -999.99 | -999.99 | 356.5 | 6.53 | 367.83 | 2 | 373.04 | 2 | -5.21 | 0.05 | 6.59 | 93.6 | 20.69
AOML_Revelle | IO9N(2007)_ 33RR20070322 | 86.083 | 27032007 | 2:00 | -27.108 | 95.002 | 373.42 | 380.99 | 1023.96 | 1022.98 | 22.93 | 23.02 | 36.02 | 2.16 | 144.66 | 33.21 | 1023.96 | -999.99 | -999.99 | 359.7 | 6.95 | 367.44 | 2 | 373.04 | 2 | -5.61 | 0.06 | 7.1 | 98.7 | 20.51
AOML_Revelle | IO9N(2007)_ 33RR20070322 | 86.095 | 27032007 | 2:16 | -27.108 | 95.002 | 375.57 | 381.01 | 1023.83 | 1022.81 | 22.91 | 23.02 | 36.02 | 2.23 | 150.47 | 33.24 | 1023.83 | -999.99 | -999.99 | 21.4 | 6.02 | 369.97 | 2 | 373.1 | 2 | -3.14 | 0.04 | 6.07 | 119.9 | 19.83
AOML_Revelle | IO9N(2007)_ 33RR20070322 | 86.098 | 27032007 | 2:21 | -27.108 | 95.002 | 374.36 | 381.01 | 1024.28 | 1022.81 | 22.92 | 23.03 | 36.02 | 2.16 | 150.16 | 33.26 | 1024.28 | -999.99 | -999.99 | 18.6 | 5.92 | 368.75 | 2 | 373.1 | 2 | -4.35 | 0.06 | 5.87 | 115.3 | 19.46
AOML_Revelle | IO9N(2007)_ 33RR20070322 | 86.101 | 27032007 | 2:25 | -27.108 | 95.002 | 373.7 | 381.01 | 1024.17 | 1022.91 | 22.88 | 23.03 | 36.02 | 2.22 | 150.21 | 33.26 | 1024.17 | -999.99 | -999.99 | 7.1 | 4.84 | 368.73 | 2 | 373.1 | 2 | -4.37 | 0.05 | 4.78 | 110.1 | 19.81
AOML_Revelle | IO9N(2007)_ 33RR20070322 | 86.104 | 27032007 | 2:30 | -27.108 | 95.002 | 373.34 | 381.01 | 1024.03 | 1023.31 | 22.89 | 23.03 | 36.03 | 2.16 | 149.91 | 33.25 | 1024.03 | -999.99 | -999.99 | 328.2 | 5.25 | 368.12 | 2 | 373.1 | 2 | -4.99 | 0.06 | 5.2 | 72.7 | 19.97
AOML_Revelle | IO9N(2007)_ 33RR20070322 | 86.116 | 27032007 | 2:46 | -27.108 | 95.002 | 373.89 | 381.01 | 1024 | 1023.12 | 22.86 | 23 | 36.02 | 2.19 | 145.26 | 33.38 | 1024 | -999.99 | -999.99 | 339.4 | 6.84 | 368.68 | 2 | 373.1 | 2 | -4.42 | 0.06 | 6.64 | 71.3 | 19.99
AOML_Revelle | IO9N(2007)_ 33RR20070322 | 86.119 | 27032007 | 2:51 | -27.108 | 95.002 | 373.79 | 381.01 | 1024.37 | 1023.28 | 22.86 | 23.01 | 36.02 | 2.23 | 145.15 | 33.42 | 1024.37 | -999.99 | -999.99 | 352.1 | 6.48 | 368.93 | 2 | 373.1 | 2 | -4.18 | 0.05 | 6.43 | 77.7 | 19.9
AOML_Revelle | IO9N(2007)_ 33RR20070322 | 86.122 | 27032007 | 2:55 | -27.108 | 95.002 | 373.58 | 381.01 | 1023.99 | 1023.34 | 22.87 | 23.06 | 36.02 | 2.22 | 144.95 | 33.43 | 1023.99 | -999.99 | -999.99 | 352.6 | 7.41 | 369.08 | 2 | 373.1 | 2 | -4.02 | 0.06 | 7.31 | 75.6 | 19.24
AOML_Revelle | IO9N(2007)_ 33RR20070322 | 86.125 | 27032007 | 3:00 | -27.108 | 95.002 | 373.51 | 381.01 | 1023.96 | 1023.54 | 22.93 | 23 | 36.02 | 2.21 | 144.46 | 33.42 | 1023.96 | -999.99 | -999.99 | 356.4 | 8.13 | 367.29 | 2 | 373.1 | 2 | -5.81 | 0.06 | 8.18 | 80 | 18.36
AOML_Revelle | IO9N(2007)_ 33RR20070322 | 86.136 | 27032007 | 3:16 | -27.108 | 95.002 | 375.27 | 381.14 | 1023.99 | 1023.26 | 22.91 | 23.02 | 36.02 | 2.19 | 150.41 | 33.49 | 1023.99 | -999.99 | -999.99 | 351.4 | 4.32 | 369.52 | 2 | 373.21 | 2 | -3.69 | 0.05 | 4.53 | 80 | 19.4
AOML_Revelle | IO9N(2007)_ 33RR20070322 | 86.139 | 27032007 | 3:21 | -27.108 | 95.002 | 374.15 | 381.14 | 1024.19 | 1023.04 | 22.9 | 23.03 | 36.02 | 2.21 | 150.29 | 33.51 | 1024.19 | -999.99 | -999.99 | 355.4 | 4.17 | 368.83 | 2 | 373.21 | 2 | -4.38 | 0.05 | 4.17 | 80.4 | 19.64
AOML_Revelle | IO9N(2007)_ 33RR20070322 | 86.143 | 27032007 | 3:25 | -27.108 | 95.002 | 373.54 | 381.14 | 1024.09 | 1023.15 | 22.92 | 23.04 | 36.02 | 2.18 | 150.54 | 33.49 | 1024.09 | -999.99 | -999.99 | 1.5 | 4.48 | 368 | 2 | 373.21 | 2 | -5.21 | 0.04 | 4.63 | 88.6 | 19.69
AOML_Revelle | IO9N(2007)_ 33RR20070322 | 86.146 | 27032007 | 3:30 | -27.108 | 95.002 | 373.23 | 381.14 | 1024.05 | 1022.96 | 22.87 | 23.01 | 36.02 | 2.23 | 150.11 | 33.47 | 1024.05 | -999.99 | -999.99 | 13.6 | 4.17 | 367.96 | 2 | 373.21 | 2 | -5.25 | 0.04 | 4.17 | 99.2 | 19.69
AOML_Revelle | IO9N(2007)_ 33RR20070322 | 86.157 | 27032007 | 3:46 | -27.108 | 95.002 | 373.46 | 381.14 | 1024.51 | 1022.99 | 22.88 | 23.03 | 36.02 | 2.17 | 145.33 | 33.51 | 1024.51 | -999.99 | -999.99 | 359.3 | 5.45 | 368.64 | 2 | 373.21 | 2 | -4.57 | 0.04 | 5.56 | 86.7 | 20.36
AOML_Revelle | IO9N(2007)_ 33RR20070322 | 86.16 | 27032007 | 3:51 | -27.108 | 95.002 | 373.73 | 381.14 | 1024 | 1022.73 | 22.88 | 23.01 | 36.02 | 2.21 | 145.04 | 33.53 | 1024 | -999.99 | -999.99 | 14 | 5.87 | 368.4 | 2 | 373.21 | 2 | -4.81 | 0.04 | 6.07 | 97 | 20.62
AOML_Revelle | IO9N(2007)_ 33RR20070322 | 86.163 | 27032007 | 3:55 | -27.108 | 95.002 | 373.75 | 381.14 | 1023.9 | 1022.72 | 22.95 | 23.02 | 36.03 | 2.2 | 144.92 | 33.53 | 1023.9 | -999.99 | -999.99 | 13 | 5.56 | 367.4 | 2 | 373.21 | 2 | -5.81 | 0.04 | 5.56 | 98.7 | 20.87
AOML_Revelle | IO9N(2007)_ 33RR20070322 | 86.167 | 27032007 | 4:00 | -27.108 | 95.002 | 373.46 | 381.14 | 1023.69 | 1022.77 | 22.91 | 23.04 | 36.02 | 2.22 | 144.62 | 33.53 | 1023.69 | -999.99 | -999.99 | 10.5 | 4.99 | 367.9 | 2 | 373.21 | 2 | -5.32 | 0.05 | 4.84 | 95.7 | 20.94
AOML_Revelle | IO9N(2007)_ 33RR20070322 | 86.178 | 27032007 | 4:16 | -27.107 | 95.003 | 375.67 | 381.01 | 1023.76 | 1022.64 | 22.87 | 23.02 | 36.02 | 2.2 | 150.16 | 33.63 | 1023.76 | -999.99 | -999.99 | 15 | 6.38 | 370.64 | 2 | 372.76 | 2 | -2.12 | 0.05 | 6.07 | 98.8 | 20.69
AOML_Revelle | IO9N(2007)_ 33RR20070322 | 86.181 | 27032007 | 4:21 | -27.107 | 95.008 | 374.48 | 381.01 | 1023.95 | 1022.56 | 22.87 | 22.96 | 36.02 | 2.16 | 150.33 | 33.65 | 1023.95 | -999.99 | -999.99 | 12.3 | 7.77 | 368.42 | 2 | 372.76 | 2 | -4.34 | 0.02 | 6.48 | 97.9 | 20.76
AOML_Revelle | IO9N(2007)_ 33RR20070322 | 86.184 | 27032007 | 4:25 | -27.101 | 95.012 | 373.74 | 381.01 | 1023.59 | 1022.21 | 22.84 | 22.91 | 36.03 | 2.2 | 150.28 | 33.65 | 1023.59 | -999.99 | -999.99 | 86.6 | 5.71 | 367.4 | 2 | 372.76 | 2 | -5.36 | 0.03 | 6.02 | 105.3 | 20.7
AOML_Revelle | IO9N(2007)_ 33RR20070322 | 86.187 | 27032007 | 4:30 | -27.091 | 95.011 | 373.34 | 381.01 | 1023.59 | 1022.12 | 22.86 | 22.91 | 36.07 | 2.21 | 150.26 | 33.63 | 1023.59 | -999.99 | -999.99 | 87.4 | 4.84 | 366.64 | 2 | 372.76 | 2 | -6.12 | 0.03 | 5.35 | 107 | 20.72
AOML_Revelle | IO9N(2007)_ 33RR20070322 | 86.199 | 27032007 | 4:46 | -27.04 | 95.002 | 376.53 | 381.01 | 1023.54 | 1021.9 | 22.81 | 22.9 | 36.09 | 2.17 | 144.93 | 33.68 | 1023.54 | -999.99 | -999.99 | 75.7 | 5.71 | 370.39 | 2 | 372.76 | 2 | -2.37 | 0.02 | 5.92 | 100.5 | 20.53
AOML_Revelle | IO9N(2007)_ 33RR20070322 | 86.202 | 27032007 | 4:51 | -27.025 | 95.001 | 377.24 | 381.01 | 1023.44 | 1021.61 | 22.86 | 22.91 | 36.09 | 2.21 | 145.19 | 33.68 | 1023.44 | -999.99 | -999.99 | 64 | 6.53 | 370.5 | 2 | 372.76 | 2 | -2.26 | 0 | 6.02 | 97.2 | 20.57
AOML_Revelle | IO9N(2007)_ 33RR20070322 | 86.205 | 27032007 | 4:55 | -27.011 | 95.002 | 377.22 | 381.01 | 1023.18 | 1021.87 | 22.85 | 22.84 | 36.08 | 2.22 | 144.81 | 33.65 | 1023.18 | -999.99 | -999.99 | 61.2 | 6.02 | 369.39 | 2 | 372.76 | 2 | -3.37 | 0.02 | 5.35 | 97.2 | 20.8
AOML_Revelle | IO9N(2007)_ 33RR20070322 | 86.208 | 27032007 | 5:00 | -26.996 | 95.002 | 376.36 | 381.01 | 1023.61 | 1021.96 | 22.75 | 22.86 | 36.08 | 2.21 | 144.77 | 33.63 | 1023.61 | -999.99 | -999.99 | 73.5 | 5.25 | 370.71 | 2 | 372.76 | 2 | -2.05 | 0.04 | 5.35 | 101.9 | 20.73
AOML_Revelle | IO9N(2007)_ 33RR20070322 | 86.22 | 27032007 | 5:16 | -26.943 | 95 | 378.05 | 381.26 | 1022.85 | 1021.64 | 22.9 | 22.92 | 36.05 | 2.24 | 150.1 | 33.64 | 1022.85 | -999.99 | -999.99 | 67.9 | 5.87 | 370.59 | 2 | 372.7 | 2 | -2.11 | 0.01 | 5.61 | 99 | 21.13
AOML_Revelle | IO9N(2007)_ 33RR20070322 | 86.223 | 27032007 | 5:21 | -26.928 | 95 | 376.59 | 381.26 | 1023.04 | 1021.31 | 22.88 | 22.92 | 36.09 | 2.18 | 150.62 | 33.65 | 1023.04 | -999.99 | -999.99 | 63.7 | 5.56 | 369.45 | 2 | 372.7 | 2 | -3.25 | -0.01 | 5.09 | 98.8 | 21.21
AOML_Revelle | IO9N(2007)_ 33RR20070322 | 86.226 | 27032007 | 5:25 | -26.913 | 95 | 376.86 | 381.26 | 1022.59 | 1021.38 | 22.85 | 22.97 | 36.1 | 2.22 | 150.33 | 33.63 | 1022.59 | -999.99 | -999.99 | 70.9 | 5.71 | 370.86 | 2 | 372.7 | 2 | -1.84 | -0.01 | 5.61 | 103.1 | 21.13
AOML_Revelle | IO9N(2007)_ 33RR20070322 | 86.229 | 27032007 | 5:30 | -26.899 | 95 | 378.6 | 381.26 | 1023.02 | 1021.24 | 22.88 | 22.92 | 36.09 | 2.23 | 150.27 | 33.59 | 1023.02 | -999.99 | -999.99 | 70.5 | 5.76 | 371.36 | 2 | 372.7 | 2 | -1.34 | -0.01 | 5.61 | 100.9 | 21.2
AOML_Revelle | IO9N(2007)_ 33RR20070322 | 86.241 | 27032007 | 5:46 | -26.846 | 94.999 | 379.05 | 381.26 | 1022.64 | 1020.93 | 22.89 | 22.94 | 36.09 | 2.21 | 144.9 | 33.6 | 1022.64 | -999.99 | -999.99 | 67.2 | 6.33 | 371.89 | 2 | 372.7 | 2 | -0.81 | -0.01 | 5.92 | 97.2 | 21.15
AOML_Revelle | IO9N(2007)_ 33RR20070322 | 86.244 | 27032007 | 5:51 | -26.832 | 94.999 | 379.1 | 381.26 | 1022.5 | 1021.29 | 22.92 | 22.93 | 36.07 | 2.25 | 145.24 | 33.6 | 1022.5 | -999.99 | -999.99 | 69.4 | 5.81 | 371.25 | 2 | 372.7 | 2 | -1.45 | -0.01 | 5.66 | 101.9 | 21.12
AOML_Revelle | IO9N(2007)_ 33RR20070322 | 86.247 | 27032007 | 5:55 | -26.818 | 94.998 | 378.48 | 381.26 | 1022.5 | 1021.12 | 22.94 | 22.91 | 36.06 | 2.24 | 145.04 | 33.59 | 1022.5 | -999.99 | -999.99 | 74.9 | 5.71 | 370.03 | 2 | 372.7 | 2 | -2.67 | 0.01 | 5.81 | 103.9 | 21.07
AOML_Revelle | IO9N(2007)_ 33RR20070322 | 86.25 | 27032007 | 6:00 | -26.803 | 94.998 | 378.1 | 381.26 | 1022.87 | 1021.16 | 22.83 | 22.91 | 36.06 | 2.18 | 144.43 | 33.56 | 1022.87 | -999.99 | -999.99 | 75.5 | 5.3 | 371.56 | 2 | 372.7 | 2 | -1.14 | 0.01 | 5.45 | 109.2 | 21.07
AOML_Revelle | IO9N(2007)_ 33RR20070322 | 86.261 | 27032007 | 6:16 | -26.75 | 94.998 | 378.5 | 381.26 | 1022.44 | 1020.97 | 22.88 | 22.87 | 36.02 | 2.17 | 150.23 | 33.6 | 1022.44 | -999.99 | -999.99 | 69.3 | 5.66 | 370.38 | 2 | 372.63 | 2 | -2.26 | -0.02 | 5.51 | 103.5 | 21.02
AOML_Revelle | IO9N(2007)_ 33RR20070322 | 86.264 | 27032007 | 6:21 | -26.735 | 94.997 | 376.83 | 381.26 | 1022.31 | 1020.9 | 22.85 | 22.88 | 36.03 | 2.2 | 150.23 | 33.61 | 1022.31 | -999.99 | -999.99 | 75.6 | 5.81 | 369.34 | 2 | 372.63 | 2 | -3.29 | -0.01 | 5.92 | 105.7 | 21.02
AOML_Revelle | IO9N(2007)_ 33RR20070322 | 86.268 | 27032007 | 6:25 | -26.721 | 94.997 | 375.85 | 381.26 | 1022.4 | 1021.09 | 22.84 | 22.89 | 36.03 | 2.19 | 149.95 | 33.6 | 1022.4 | -999.99 | -999.99 | 73.7 | 5.4 | 368.6 | 2 | 372.63 | 2 | -4.03 | -0.02 | 5.45 | 107.7 | 21.1
AOML_Revelle | IO9N(2007)_ 33RR20070322 | 86.271 | 27032007 | 6:30 | -26.706 | 94.997 | 375.11 | 381.26 | 1022.44 | 1020.86 | 22.86 | 22.93 | 36.03 | 2.24 | 149.87 | 33.58 | 1022.44 | -999.99 | -999.99 | 72.2 | 5.61 | 368.27 | 2 | 372.63 | 2 | -4.36 | -0.02 | 5.61 | 106.9 | 21.09
AOML_Revelle | IO9N(2007)_ 33RR20070322 | 86.282 | 27032007 | 6:46 | -26.653 | 94.996 | 376.83 | 381.26 | 1022.35 | 1020.66 | 22.8 | 22.81 | 36.05 | 2.18 | 144.73 | 33.64 | 1022.35 | -999.99 | -999.99 | 75.8 | 5.04 | 368.91 | 2 | 372.63 | 2 | -3.73 | -0.03 | 5.25 | 108.3 | 21.12
AOML_Revelle | IO9N(2007)_ 33RR20070322 | 86.285 | 27032007 | 6:51 | -26.639 | 94.996 | 376.95 | 381.26 | 1022.24 | 1020.7 | 22.76 | 22.84 | 36.05 | 2.21 | 144.89 | 33.66 | 1022.24 | -999.99 | -999.99 | 77.6 | 5.81 | 370.17 | 2 | 372.63 | 2 | -2.46 | -0.03 | 6.02 | 109.4 | 21.04
AOML_Revelle | IO9N(2007)_ 33RR20070322 | 86.288 | 27032007 | 6:55 | -26.625 | 94.996 | 376.56 | 381.26 | 1022.11 | 1020.63 | 22.82 | 22.87 | 36.05 | 2.2 | 144.49 | 33.65 | 1022.11 | -999.99 | -999.99 | 74.9 | 5.97 | 369.26 | 2 | 372.63 | 2 | -3.37 | -0.03 | 6.07 | 105.7 | 20.9
AOML_Revelle | IO9N(2007)_ 33RR20070322 | 86.292 | 27032007 | 7:00 | -26.61 | 94.995 | 376.35 | 381.26 | 1021.83 | 1020.6 | 22.85 | 22.89 | 36.04 | 2.19 | 144.11 | 33.63 | 1021.83 | -999.99 | -999.99 | 82.1 | 5.3 | 368.75 | 2 | 372.63 | 2 | -3.88 | -0.01 | 5.81 | 111.3 | 20.81
AOML_Revelle | IO9N(2007)_ 33RR20070322 | 86.303 | 27032007 | 7:16 | -26.558 | 94.995 | 378.81 | 380.94 | 1021.97 | 1020.49 | 22.87 | 22.87 | 36.05 | 2.25 | 149.98 | 33.72 | 1021.97 | -999.99 | -999.99 | 67.2 | 5.92 | 370.65 | 2 | 372.26 | 2 | -1.61 | 0 | 5.61 | 99.1 | 20.32
AOML_Revelle | IO9N(2007)_ 33RR20070322 | 86.306 | 27032007 | 7:21 | -26.544 | 94.995 | 377.73 | 380.94 | 1021.88 | 1020.83 | 22.82 | 22.87 | 36.05 | 2.25 | 149.91 | 33.74 | 1021.88 | -999.99 | -999.99 | 70.3 | 5.09 | 370.27 | 2 | 372.26 | 2 | -1.99 | 0.01 | 4.99 | 104.7 | 20.22
AOML_Revelle | IO9N(2007)_ 33RR20070322 | 86.309 | 27032007 | 7:25 | -26.53 | 94.994 | 376.94 | 380.94 | 1022.11 | 1020.65 | 22.8 | 22.88 | 36.06 | 2.27 | 149.92 | 33.74 | 1022.11 | -999.99 | -999.99 | 73.9 | 4.32 | 370.11 | 2 | 372.26 | 2 | -2.15 | 0 | 4.53 | 109.5 | 20.27
AOML_Revelle | IO9N(2007)_ 33RR20070322 | 86.312 | 27032007 | 7:30 | -26.519 | 94.994 | 376.34 | 380.94 | 1021.9 | 1020.62 | 22.86 | 22.97 | 36.06 | 2.13 | 149.62 | 33.73 | 1021.9 | -999.99 | -999.99 | 70.9 | 4.53 | 369.89 | 2 | 372.26 | 2 | -2.38 | 0.01 | 4.42 | 97.9 | 20.33
AOML_Revelle | IO9N(2007)_ 33RR20070322 | 86.324 | 27032007 | 7:46 | -26.518 | 94.996 | 375.98 | 380.94 | 1021.53 | 1020.77 | 22.81 | 22.89 | 36.04 | 2.21 | 144.98 | 33.82 | 1021.53 | -999.99 | -999.99 | 0.6 | 6.12 | 368.97 | 2 | 372.26 | 2 | -3.3 | 0.03 | 6.07 | 96.9 | 20.73
AOML_Revelle | IO9N(2007)_ 33RR20070322 | 86.327 | 27032007 | 7:51 | -26.518 | 94.996 | 375.91 | 380.94 | 1021.67 | 1020.68 | 22.81 | 22.88 | 36.05 | 2.21 | 144.48 | 33.84 | 1021.67 | -999.99 | -999.99 | 10.1 | 5.45 | 368.78 | 2 | 372.26 | 2 | -3.49 | 0.02 | 5.4 | 102.1 | 20.79
AOML_Revelle | IO9N(2007)_ 33RR20070322 | 86.33 | 27032007 | 7:55 | -26.518 | 94.996 | 375.98 | 380.94 | 1021.71 | 1020.94 | 22.85 | 22.89 | 36.05 | 2.23 | 144.24 | 33.85 | 1021.71 | -999.99 | -999.99 | 353.9 | 6.02 | 368.46 | 2 | 372.26 | 2 | -3.8 | 0.02 | 6.07 | 89.5 | 20.58
AOML_Revelle | IO9N(2007)_ 33RR20070322 | 86.333 | 27032007 | 8:00 | -26.518 | 94.996 | 376 | 380.94 | 1022.13 | 1020.88 | 22.79 | 22.89 | 36.04 | 2.17 | 144.21 | 33.84 | 1022.13 | -999.99 | -999.99 | 2.2 | 6.64 | 369.56 | 2 | 372.26 | 2 | -2.7 | 0.03 | 6.53 | 96.2 | 20.41
AOML_Revelle | IO9N(2007)_ 33RR20070322 | 86.345 | 27032007 | 8:16 | -26.518 | 94.996 | 377.99 | 380.84 | 1022.29 | 1020.88 | 22.81 | 22.89 | 36.04 | 2.14 | 149.99 | 33.93 | 1022.29 | -999.99 | -999.99 | 9.1 | 5.71 | 371.22 | 2 | 372.18 | 2 | -0.96 | 0.03 | 5.87 | 106.7 | 18.93
AOML_Revelle | IO9N(2007)_ 33RR20070322 | 86.348 | 27032007 | 8:21 | -26.518 | 94.996 | 376.81 | 380.84 | 1022.1 | 1020.98 | 22.76 | 22.88 | 36.05 | 2.23 | 150.16 | 33.95 | 1022.1 | -999.99 | -999.99 | 358.8 | 5.87 | 370.74 | 2 | 372.18 | 2 | -1.44 | 0.04 | 5.71 | 99.3 | 19.72
AOML_Revelle | IO9N(2007)_ 33RR20070322 | 86.351 | 27032007 | 8:25 | -26.518 | 94.996 | 375.97 | 380.84 | 1021.99 | 1020.81 | 22.83 | 22.88 | 36.04 | 2.19 | 149.87 | 33.95 | 1021.99 | -999.99 | -999.99 | 3.9 | 5.3 | 368.76 | 2 | 372.18 | 2 | -3.42 | 0.04 | 5.25 | 103.4 | 20.11
AOML_Revelle | IO9N(2007)_ 33RR20070322 | 86.354 | 27032007 | 8:30 | -26.518 | 94.996 | 375.64 | 380.84 | 1022.01 | 1020.88 | 22.78 | 22.91 | 36.04 | 2.13 | 149.62 | 33.94 | 1022.01 | -999.99 | -999.99 | 13.3 | 4.73 | 369.53 | 2 | 372.18 | 2 | -2.64 | 0 | 4.89 | 107.5 | 20.16
AOML_Revelle | IO9N(2007)_ 33RR20070322 | 86.366 | 27032007 | 8:46 | -26.518 | 94.996 | 376.05 | 380.84 | 1021.84 | 1020.64 | 22.81 | 22.91 | 36.04 | 2.27 | 144.93 | 34.02 | 1021.84 | -999.99 | -999.99 | 1.8 | 4.17 | 369.51 | 2 | 372.18 | 2 | -2.67 | 0.02 | 4.17 | 100.6 | 20.49
AOML_Revelle | IO9N(2007)_ 33RR20070322 | 86.369 | 27032007 | 8:51 | -26.518 | 94.996 | 376.19 | 380.84 | 1021.99 | 1020.83 | 22.79 | 22.89 | 36.05 | 2.19 | 144.53 | 34.04 | 1021.99 | -999.99 | -999.99 | 327 | 3.96 | 369.8 | 2 | 372.18 | 2 | -2.38 | 0.03 | 3.86 | 65.2 | 19.55
AOML_Revelle | IO9N(2007)_ 33RR20070322 | 86.372 | 27032007 | 8:55 | -26.518 | 94.996 | 376 | 380.84 | 1021.9 | 1020.89 | 22.83 | 22.89 | 36.05 | 2.18 | 144.64 | 34.04 | 1021.9 | -999.99 | -999.99 | 320.4 | 3.81 | 368.76 | 2 | 372.18 | 2 | -3.42 | 0.04 | 3.7 | 60.6 | 19.38
AOML_Revelle | IO9N(2007)_ 33RR20070322 | 86.375 | 27032007 | 9:00 | -26.518 | 94.996 | 375.9 | 380.84 | 1022.03 | 1020.73 | 22.81 | 22.91 | 36.05 | 2.16 | 144.24 | 34.02 | 1022.03 | -999.99 | -999.99 | 327.9 | 3.6 | 369.45 | 2 | 372.18 | 2 | -2.73 | 0.03 | 3.65 | 68.8 | 19.36
AOML_Revelle | IO9N(2007)_ 33RR20070322 | 86.386 | 27032007 | 9:16 | -26.518 | 94.996 | 378.18 | 380.81 | 1021.82 | 1020.79 | 22.8 | 22.91 | 36.04 | 2.14 | 150.06 | 34.08 | 1021.82 | -999.99 | -999.99 | 326.5 | 3.55 | 371.69 | 2 | 372.13 | 2 | -0.44 | 0.05 | 3.5 | 64.8 | 20.06
AOML_Revelle | IO9N(2007)_ 33RR20070322 | 86.389 | 27032007 | 9:21 | -26.518 | 94.996 | 377.08 | 380.81 | 1022 | 1020.87 | 22.78 | 22.92 | 36.04 | 2.15 | 149.95 | 34.09 | 1022 | -999.99 | -999.99 | 354.7 | 5.45 | 371.1 | 2 | 372.13 | 2 | -1.03 | 0.05 | 5.66 | 94.3 | 20.64
AOML_Revelle | IO9N(2007)_ 33RR20070322 | 86.393 | 27032007 | 9:25 | -26.518 | 94.996 | 376.31 | 380.81 | 1021.65 | 1020.9 | 22.8 | 22.91 | 36.05 | 2.22 | 149.73 | 34.1 | 1021.65 | -999.99 | -999.99 | 352.9 | 5.51 | 369.78 | 2 | 372.13 | 2 | -2.35 | 0.05 | 5.66 | 93 | 20.99
AOML_Revelle | IO9N(2007)_ 33RR20070322 | 86.396 | 27032007 | 9:30 | -26.518 | 94.996 | 376.05 | 380.81 | 1021.87 | 1020.75 | 22.79 | 22.9 | 36.05 | 2.24 | 149.76 | 34.07 | 1021.87 | -999.99 | -999.99 | 357.2 | 5.61 | 369.55 | 2 | 372.13 | 2 | -2.58 | 0.05 | 5.61 | 96.4 | 20.91
AOML_Revelle | IO9N(2007)_ 33RR20070322 | 86.407 | 27032007 | 9:46 | -26.518 | 94.996 | 376.29 | 380.81 | 1021.79 | 1020.83 | 22.77 | 22.9 | 36.05 | 2.17 | 144.91 | 34.13 | 1021.79 | -999.99 | -999.99 | 356.8 | 4.73 | 370.29 | 2 | 372.13 | 2 | -1.84 | 0.05 | 4.73 | 100.2 | 21.22
AOML_Revelle | IO9N(2007)_ 33RR20070322 | 86.41 | 27032007 | 9:51 | -26.518 | 94.996 | 376.19 | 380.81 | 1021.49 | 1020.87 | 22.81 | 22.9 | 36.05 | 2.24 | 144.71 | 34.13 | 1021.49 | -999.99 | -999.99 | 348.6 | 6.07 | 369.25 | 2 | 372.13 | 2 | -2.88 | 0.05 | 6.07 | 95.3 | 21.17
AOML_Revelle | IO9N(2007)_ 33RR20070322 | 86.413 | 27032007 | 9:55 | -26.518 | 94.996 | 376.29 | 380.81 | 1021.68 | 1020.86 | 22.76 | 22.91 | 36.05 | 2.2 | 144.81 | 34.13 | 1021.68 | -999.99 | -999.99 | 348.3 | 5.71 | 370.52 | 2 | 372.13 | 2 | -1.61 | 0.06 | 5.87 | 90.8 | 21.24
AOML_Revelle | IO9N(2007)_ 33RR20070322 | 86.417 | 27032007 | 10:00 | -26.518 | 94.996 | 376.19 | 380.81 | 1021.65 | 1020.85 | 22.78 | 22.9 | 36.05 | 2.21 | 144.12 | 34.1 | 1021.65 | -999.99 | -999.99 | 354.9 | 5.4 | 369.9 | 2 | 372.13 | 2 | -2.23 | 0.06 | 5.2 | 98.2 | 21.27
AOML_Revelle | IO9N(2007)_ 33RR20070322 | 86.428 | 27032007 | 10:16 | -26.518 | 94.996 | 378.22 | 381.07 | 1021.81 | 1020.89 | 22.8 | 22.9 | 36.05 | 2.22 | 149.94 | 34.14 | 1021.81 | -999.99 | -999.99 | 359.2 | 5.45 | 371.48 | 2 | 372.51 | 2 | -1.04 | 0.05 | 5.25 | 97.9 | 21.14
AOML_Revelle | IO9N(2007)_ 33RR20070322 | 86.431 | 27032007 | 10:21 | -26.518 | 94.996 | 377.23 | 381.07 | 1022.1 | 1021.06 | 22.79 | 22.91 | 36.05 | 2.09 | 149.97 | 34.13 | 1022.1 | -999.99 | -999.99 | 351.4 | 6.53 | 371.04 | 2 | 372.51 | 2 | -1.47 | 0.05 | 6.33 | 96.8 | 21.05
AOML_Revelle | IO9N(2007)_ 33RR20070322 | 86.434 | 27032007 | 10:25 | -26.518 | 94.996 | 376.32 | 381.07 | 1021.79 | 1020.93 | 22.78 | 22.9 | 36.05 | 2.2 | 149.68 | 34.11 | 1021.79 | -999.99 | -999.99 | 1 | 6.02 | 369.92 | 2 | 372.51 | 2 | -2.59 | 0.05 | 6.02 | 101.2 | 21.08
AOML_Revelle | IO9N(2007)_ 33RR20070322 | 86.437 | 27032007 | 10:30 | -26.518 | 94.996 | 376.06 | 381.07 | 1021.94 | 1021 | 22.77 | 22.9 | 36.05 | 2.26 | 149.76 | 34.07 | 1021.94 | -999.99 | -999.99 | 347.2 | 6.17 | 369.96 | 2 | 372.51 | 2 | -2.55 | 0.05 | 6.28 | 91 | 21.1
AOML_Revelle | IO9N(2007)_ 33RR20070322 | 86.449 | 27032007 | 10:46 | -26.518 | 94.996 | 376.3 | 381.07 | 1021.77 | 1021.32 | 22.8 | 22.88 | 36.05 | 2.19 | 144.54 | 34.06 | 1021.77 | -999.99 | -999.99 | 345.3 | 7.05 | 369.23 | 2 | 372.51 | 2 | -3.28 | 0.05 | 6.95 | 88.1 | 21.11
AOML_Revelle | IO9N(2007)_ 33RR20070322 | 86.452 | 27032007 | 10:51 | -26.518 | 94.996 | 376.3 | 381.07 | 1022.02 | 1021.26 | 22.77 | 22.89 | 36.04 | 2.23 | 144.75 | 34.07 | 1022.02 | -999.99 | -999.99 | 351.8 | 6.84 | 370.16 | 2 | 372.51 | 2 | -2.35 | 0.04 | 6.69 | 91.4 | 21.05
AOML_Revelle | IO9N(2007)_ 33RR20070322 | 86.455 | 27032007 | 10:55 | -26.518 | 94.996 | 376.06 | 381.07 | 1022.08 | 1021.26 | 22.79 | 22.89 | 36.05 | 2.2 | 144.53 | 34.04 | 1022.08 | -999.99 | -999.99 | 355.6 | 6.28 | 369.62 | 2 | 372.51 | 2 | -2.89 | 0.05 | 6.38 | 94.6 | 21.1
AOML_Revelle | IO9N(2007)_ 33RR20070322 | 86.458 | 27032007 | 11:00 | -26.518 | 94.996 | 375.91 | 381.07 | 1022.04 | 1021.35 | 22.73 | 22.89 | 36.05 | 2.18 | 144.3 | 34.01 | 1022.04 | -999.99 | -999.99 | 348.6 | 5.97 | 370.39 | 2 | 372.51 | 2 | -2.12 | 0.04 | 6.07 | 88.5 | 21.12
AOML_Revelle | IO9N(2007)_ 33RR20070322 | 86.47 | 27032007 | 11:16 | -26.518 | 94.996 | 378 | 380.97 | 1022.32 | 1021.29 | 22.8 | 22.89 | 36.05 | 2.14 | 149.95 | 33.99 | 1022.32 | -999.99 | -999.99 | 9.8 | 6.17 | 371.4 | 2 | 372.58 | 2 | -1.18 | 0.03 | 6.23 | 105.6 | 21.09
AOML_Revelle | IO9N(2007)_ 33RR20070322 | 86.473 | 27032007 | 11:21 | -26.518 | 94.996 | 376.92 | 380.97 | 1022.53 | 1021.58 | 22.71 | 22.88 | 36.05 | 2.21 | 150.17 | 33.98 | 1022.53 | -999.99 | -999.99 | 347.5 | 6.33 | 371.8 | 2 | 372.58 | 2 | -0.77 | 0.03 | 6.43 | 87.9 | 21
AOML_Revelle | IO9N(2007)_ 33RR20070322 | 86.476 | 27032007 | 11:25 | -26.518 | 94.996 | 376.11 | 380.97 | 1022.33 | 1021.71 | 22.81 | 22.85 | 36.05 | 2.21 | 150.21 | 33.96 | 1022.33 | -999.99 | -999.99 | 348 | 6.07 | 368.76 | 2 | 372.58 | 2 | -3.81 | 0.03 | 6.12 | 90.8 | 21
AOML_Revelle | IO9N(2007)_ 33RR20070322 | 86.479 | 27032007 | 11:30 | -26.518 | 94.996 | 375.61 | 380.97 | 1022.46 | 1021.55 | 22.75 | 22.88 | 36.05 | 2.22 | 149.8 | 33.92 | 1022.46 | -999.99 | -999.99 | 352.7 | 6.07 | 369.74 | 2 | 372.58 | 2 | -2.83 | 0.03 | 6.07 | 93.4 | 21.05
AOML_Revelle | IO9N(2007)_ 33RR20070322 | 86.491 | 27032007 | 11:46 | -26.518 | 94.996 | 376.11 | 380.97 | 1022.67 | 1021.58 | 22.78 | 22.88 | 36.05 | 2.12 | 145.06 | 33.9 | 1022.67 | -999.99 | -999.99 | 347.6 | 5.87 | 369.87 | 2 | 372.58 | 2 | -2.71 | 0.03 | 5.97 | 88.2 | 21.11
AOML_Revelle | IO9N(2007)_ 33RR20070322 | 86.494 | 27032007 | 11:51 | -26.518 | 94.996 | 376.06 | 380.97 | 1022.58 | 1021.52 | 22.79 | 22.88 | 36.05 | 2.21 | 145.03 | 33.89 | 1022.58 | -999.99 | -999.99 | 354.2 | 6.59 | 369.58 | 2 | 372.58 | 2 | -3 | 0.03 | 6.53 | 93.1 | 20.77
AOML_Revelle | IO9N(2007)_ 33RR20070322 | 86.497 | 27032007 | 11:55 | -26.518 | 94.996 | 375.99 | 380.97 | 1022.73 | 1021.63 | 22.73 | 22.89 | 36.05 | 2.16 | 144.56 | 33.86 | 1022.73 | -999.99 | -999.99 | 347.5 | 5.97 | 370.69 | 2 | 372.58 | 2 | -1.89 | 0.03 | 5.92 | 87.7 | 20.78
AOML_Revelle | IO9N(2007)_ 33RR20070322 | 86.5 | 27032007 | 12:00 | -26.518 | 94.996 | 375.85 | 380.97 | 1022.58 | 1021.7 | 22.75 | 22.89 | 36.05 | 2.14 | 144.26 | 33.82 | 1022.58 | -999.99 | -999.99 | 1.5 | 6.53 | 370.18 | 2 | 372.58 | 2 | -2.39 | 0.03 | 6.74 | 100.6 | 20.6
AOML_Revelle | IO9N(2007)_ 33RR20070322 | 86.511 | 27032007 | 12:16 | -26.518 | 94.996 | 378.11 | 381.11 | 1022.62 | 1021.86 | 22.74 | 22.88 | 36.05 | 2.19 | 150.38 | 33.8 | 1022.62 | -999.99 | -999.99 | 340.9 | 4.89 | 372.32 | 2 | 372.72 | 2 | -0.39 | 0.03 | 4.94 | 82.1 | 20.65
AOML_Revelle | IO9N(2007)_ 33RR20070322 | 86.514 | 27032007 | 12:21 | -26.518 | 94.996 | 376.96 | 381.11 | 1022.99 | 1021.88 | 22.75 | 22.88 | 36.05 | 2.14 | 150.39 | 33.79 | 1022.99 | -999.99 | -999.99 | 332.7 | 6.74 | 371.29 | 2 | 372.72 | 2 | -1.43 | 0.04 | 6.79 | 73.9 | 20.3
AOML_Revelle | IO9N(2007)_ 33RR20070322 | 86.518 | 27032007 | 12:25 | -26.516 | 95.001 | 376.2 | 381.11 | 1022.56 | 1021.49 | 22.79 | 22.8 | 36.05 | 2.24 | 150.46 | 33.76 | 1022.56 | -999.99 | -999.99 | 30.5 | 6.43 | 368.39 | 2 | 372.72 | 2 | -4.33 | 0.04 | 4.94 | 68 | 19.8
AOML_Revelle | IO9N(2007)_ 33RR20070322 | 86.521 | 27032007 | 12:30 | -26.506 | 95.001 | 375.82 | 381.11 | 1022.78 | 1021.43 | 22.71 | 22.79 | 36.05 | 2.21 | 150.09 | 33.72 | 1022.78 | -999.99 | -999.99 | 52.5 | 4.63 | 369.38 | 2 | 372.72 | 2 | -3.33 | 0.05 | 3.76 | 80.7 | 19.84
AOML_Revelle | IO9N(2007)_ 33RR20070322 | 86.532 | 27032007 | 12:46 | -26.455 | 94.996 | 375.98 | 381.11 | 1022.59 | 1021.31 | 22.7 | 22.83 | 36.05 | 2.23 | 145.04 | 33.7 | 1022.59 | -999.99 | -999.99 | 68.7 | 5.04 | 370.23 | 2 | 372.72 | 2 | -2.48 | 0.02 | 4.84 | 99.5 | 20.81
AOML_Revelle | IO9N(2007)_ 33RR20070322 | 86.535 | 27032007 | 12:51 | -26.44 | 94.996 | 375.98 | 381.11 | 1022.69 | 1021.31 | 22.71 | 22.81 | 36.06 | 2.16 | 144.7 | 33.7 | 1022.69 | -999.99 | -999.99 | 64.5 | 5.2 | 369.84 | 2 | 372.72 | 2 | -2.87 | 0.02 | 4.68 | 99.3 | 21
AOML_Revelle | IO9N(2007)_ 33RR20070322 | 86.538 | 27032007 | 12:55 | -26.426 | 94.996 | 375.7 | 381.11 | 1022.67 | 1021.16 | 22.76 | 22.82 | 36.04 | 2.22 | 144.57 | 33.67 | 1022.67 | -999.99 | -999.99 | 59 | 4.68 | 368.87 | 2 | 372.72 | 2 | -3.84 | 0.03 | 4.01 | 99 | 20.8
AOML_Revelle | IO9N(2007)_ 33RR20070322 | 86.542 | 27032007 | 13:00 | -26.412 | 94.996 | 375.39 | 381.11 | 1022.78 | 1021.3 | 22.73 | 22.84 | 36.05 | 2.24 | 144.59 | 33.63 | 1022.78 | -999.99 | -999.99 | 65.9 | 5.2 | 369.33 | 2 | 372.72 | 2 | -3.38 | 0.03 | 4.84 | 100.1 | 21.13
AOML_Revelle | IO9N(2007)_ 33RR20070322 | 86.553 | 27032007 | 13:16 | -26.359 | 94.997 | 377.54 | 381.1 | 1022.95 | 1021.29 | 22.83 | 22.93 | 36.05 | 2.21 | 150.34 | 33.64 | 1022.95 | -999.99 | -999.99 | 66.2 | 5.97 | 371.37 | 2 | 372.57 | 2 | -1.2 | 0.03 | 5.51 | 97.7 | 21.23
AOML_Revelle | IO9N(2007)_ 33RR20070322 | 86.556 | 27032007 | 13:21 | -26.344 | 94.997 | 376.34 | 381.1 | 1022.85 | 1021.36 | 22.87 | 22.93 | 36.06 | 2.24 | 150.45 | 33.64 | 1022.85 | -999.99 | -999.99 | 66.8 | 5.51 | 369.58 | 2 | 372.57 | 2 | -2.99 | 0.04 | 5.15 | 101 | 21.23
AOML_Revelle | IO9N(2007)_ 33RR20070322 | 86.559 | 27032007 | 13:25 | -26.33 | 94.997 | 375.82 | 381.1 | 1022.56 | 1021.31 | 22.84 | 22.92 | 36.06 | 2.28 | 150.29 | 33.62 | 1022.56 | -999.99 | -999.99 | 63 | 5.71 | 369.1 | 2 | 372.57 | 2 | -3.47 | 0.03 | 5.09 | 97.8 | 21.24
AOML_Revelle | IO9N(2007)_ 33RR20070322 | 86.562 | 27032007 | 13:30 | -26.315 | 94.998 | 375.55 | 381.1 | 1022.83 | 1021.25 | 22.83 | 22.9 | 36.07 | 2.21 | 150.11 | 33.6 | 1022.83 | -999.99 | -999.99 | 68.4 | 5.61 | 368.91 | 2 | 372.57 | 2 | -3.66 | 0.02 | 5.4 | 103.1 | 21.42
AOML_Revelle | IO9N(2007)_ 33RR20070322 | 86.574 | 27032007 | 13:46 | -26.261 | 94.999 | 376.49 | 381.1 | 1022.55 | 1021.09 | 22.81 | 22.89 | 36.06 | 2.14 | 144.98 | 33.61 | 1022.55 | -999.99 | -999.99 | 68.3 | 6.43 | 369.88 | 2 | 372.57 | 2 | -2.69 | 0.03 | 6.07 | 98.1 | 21.4
AOML_Revelle | IO9N(2007)_ 33RR20070322 | 86.577 | 27032007 | 13:51 | -26.247 | 94.999 | 376.42 | 381.1 | 1022.9 | 1021.27 | 22.82 | 22.87 | 36.04 | 2.22 | 144.98 | 33.61 | 1022.9 | -999.99 | -999.99 | 70.4 | 6.02 | 369.36 | 2 | 372.57 | 2 | -3.21 | 0.02 | 5.76 | 103.7 | 21.45
AOML_Revelle | IO9N(2007)_ 33RR20070322 | 86.58 | 27032007 | 13:55 | -26.232 | 94.999 | 375.51 | 381.1 | 1022.87 | 1021.45 | 22.77 | 22.89 | 36.05 | 2.22 | 144.96 | 33.59 | 1022.87 | -999.99 | -999.99 | 71.2 | 5.51 | 369.75 | 2 | 372.57 | 2 | -2.82 | 0.02 | 5.4 | 105.5 | 21.46
AOML_Revelle | IO9N(2007)_ 33RR20070322 | 86.583 | 27032007 | 14:00 | -26.217 | 94.999 | 375.05 | 381.1 | 1023.02 | 1021.5 | 22.78 | 22.88 | 36.04 | 2.2 | 144.65 | 33.56 | 1023.02 | -999.99 | -999.99 | 72.7 | 4.78 | 368.96 | 2 | 372.57 | 2 | -3.61 | 0.01 | 4.89 | 111.4 | 21.4
AOML_Revelle | IO9N(2007)_ 33RR20070322 | 86.595 | 27032007 | 14:16 | -26.162 | 95 | 376.93 | 381.12 | 1022.75 | 1021.58 | 22.81 | 22.92 | 36.03 | 2.22 | 150.52 | 33.57 | 1022.75 | -999.99 | -999.99 | 72.5 | 5.56 | 370.8 | 2 | 372.68 | 2 | -1.88 | 0.02 | 5.61 | 107.1 | 21.18
AOML_Revelle | IO9N(2007)_ 33RR20070322 | 86.598 | 27032007 | 14:21 | -26.147 | 95 | 375.64 | 381.12 | 1022.86 | 1021.25 | 22.8 | 22.88 | 36.03 | 2.18 | 150.46 | 33.57 | 1022.86 | -999.99 | -999.99 | 72.1 | 5.92 | 369.13 | 2 | 372.68 | 2 | -3.55 | 0.02 | 5.87 | 106.8 | 21.36
AOML_Revelle | IO9N(2007)_ 33RR20070322 | 86.601 | 27032007 | 14:25 | -26.132 | 95.001 | 374.78 | 381.12 | 1022.92 | 1021.4 | 22.82 | 22.88 | 36.03 | 2.18 | 150.3 | 33.55 | 1022.92 | -999.99 | -999.99 | 75.5 | 5.45 | 368.01 | 2 | 372.68 | 2 | -4.67 | 0.03 | 5.66 | 110.7 | 21.29
AOML_Revelle | IO9N(2007)_ 33RR20070322 | 86.604 | 27032007 | 14:30 | -26.117 | 95.001 | 374.13 | 381.12 | 1022.66 | 1021.34 | 22.87 | 22.88 | 36.04 | 2.29 | 150.2 | 33.53 | 1022.66 | -999.99 | -999.99 | 79.9 | 5.71 | 366.39 | 2 | 372.68 | 2 | -6.29 | 0.02 | 6.07 | 112.4 | 21.13
AOML_Revelle | IO9N(2007)_ 33RR20070322 | 86.616 | 27032007 | 14:46 | -26.061 | 95.002 | 376.19 | 381.12 | 1022.99 | 1021.52 | 22.82 | 22.93 | 36.06 | 2.22 | 145.04 | 33.56 | 1022.99 | -999.99 | -999.99 | 74.8 | 4.94 | 370.16 | 2 | 372.68 | 2 | -2.52 | 0.02 | 5.15 | 113.5 | 21.22
AOML_Revelle | IO9N(2007)_ 33RR20070322 | 86.619 | 27032007 | 14:51 | -26.046 | 95.002 | 375.69 | 381.12 | 1023 | 1021.41 | 22.84 | 22.87 | 36.05 | 2.19 | 144.9 | 33.56 | 1023 | -999.99 | -999.99 | 75.4 | 5.51 | 368.47 | 2 | 372.68 | 2 | -4.21 | 0.03 | 5.71 | 111.2 | 21.31
AOML_Revelle | IO9N(2007)_ 33RR20070322 | 86.622 | 27032007 | 14:55 | -26.031 | 95.002 | 375.28 | 381.12 | 1022.89 | 1021.54 | 22.82 | 22.88 | 36.06 | 2.23 | 144.65 | 33.55 | 1022.89 | -999.99 | -999.99 | 72.4 | 5.25 | 368.43 | 2 | 372.68 | 2 | -4.25 | 0.03 | 5.35 | 111 | 21.36
AOML_Revelle | IO9N(2007)_ 33RR20070322 | 86.625 | 27032007 | 15:00 | -26.016 | 95.002 | 374.85 | 381.12 | 1022.8 | 1021.48 | 22.86 | 22.86 | 36.04 | 2.18 | 144.56 | 33.52 | 1022.8 | -999.99 | -999.99 | 75.2 | 5.04 | 366.96 | 2 | 372.68 | 2 | -5.72 | 0.04 | 5.3 | 111.7 | 21.42
AOML_Revelle | IO9N(2007)_ 33RR20070322 | 86.636 | 27032007 | 15:16 | -25.96 | 95.003 | 375.07 | 380.96 | 1022.8 | 1021.06 | 22.75 | 22.83 | 36.05 | 2.2 | 150.48 | 33.55 | 1022.8 | -999.99 | -999.99 | 66.7 | 6.23 | 368.53 | 2 | 372.56 | 2 | -4.03 | 0.03 | 5.87 | 101.2 | 21.43
AOML_Revelle | IO9N(2007)_ 33RR20070322 | 86.639 | 27032007 | 15:21 | -25.945 | 95.003 | 373.73 | 380.96 | 1022.83 | 1021.42 | 22.72 | 22.81 | 36.12 | 2.17 | 150.3 | 33.55 | 1022.83 | -999.99 | -999.99 | 78.5 | 4.99 | 367.34 | 2 | 372.56 | 2 | -5.22 | 0.04 | 5.35 | 109.2 | 21.39
AOML_Revelle | IO9N(2007)_ 33RR20070322 | 86.643 | 27032007 | 15:25 | -25.93 | 95.001 | 375.95 | 380.96 | 1022.69 | 1021.24 | 22.74 | 22.82 | 36.1 | 2.2 | 150.2 | 33.53 | 1022.69 | -999.99 | -999.99 | 77.7 | 4.89 | 369.52 | 2 | 372.56 | 2 | -3.04 | 0.05 | 5.25 | 109.5 | 21.38
AOML_Revelle | IO9N(2007)_ 33RR20070322 | 86.646 | 27032007 | 15:30 | -25.916 | 95 | 378.08 | 380.96 | 1022.53 | 1021.21 | 22.73 | 22.76 | 36.12 | 2.21 | 150.09 | 33.51 | 1022.53 | -999.99 | -999.99 | 75.5 | 5.35 | 370.71 | 2 | 372.56 | 2 | -1.84 | 0.05 | 5.56 | 107.3 | 21.29
AOML_Revelle | IO9N(2007)_ 33RR20070322 | 86.657 | 27032007 | 15:46 | -25.904 | 95.003 | 378.13 | 380.96 | 1022.74 | 1021.82 | 22.69 | 22.79 | 36.1 | 2.2 | 144.87 | 33.53 | 1022.74 | -999.99 | -999.99 | 358 | 6.07 | 371.95 | 2 | 372.56 | 2 | -0.6 | 0.04 | 6.07 | 99.6 | 21.12
AOML_Revelle | IO9N(2007)_ 33RR20070322 | 86.66 | 27032007 | 15:51 | -25.904 | 95.003 | 378.1 | 380.96 | 1022.64 | 1021.68 | 22.69 | 22.8 | 36.1 | 2.18 | 144.57 | 33.53 | 1022.64 | -999.99 | -999.99 | 5.5 | 5.45 | 372.11 | 2 | 372.56 | 2 | -0.44 | 0.03 | 5.35 | 107.9 | 21.12
AOML_Revelle | IO9N(2007)_ 33RR20070322 | 86.663 | 27032007 | 15:55 | -25.904 | 95.003 | 377.98 | 380.96 | 1022.95 | 1021.65 | 22.73 | 22.8 | 36.1 | 2.16 | 144.71 | 33.52 | 1022.95 | -999.99 | -999.99 | 356.2 | 6.33 | 371.42 | 2 | 372.56 | 2 | -1.14 | 0.03 | 6.28 | 98.5 | 21.01
AOML_Revelle | IO9N(2007)_ 33RR20070322 | 86.667 | 27032007 | 16:00 | -25.905 | 95.003 | 377.67 | 380.96 | 1022.89 | 1021.58 | 22.7 | 22.8 | 36.1 | 2.21 | 144.45 | 33.5 | 1022.89 | -999.99 | -999.99 | 345.5 | 6.02 | 371.52 | 2 | 372.56 | 2 | -1.03 | 0.04 | 5.97 | 93.6 | 21.02
AOML_Revelle | IO9N(2007)_ 33RR20070322 | 86.678 | 27032007 | 16:16 | -25.904 | 95.003 | 379.6 | 380.99 | 1022.46 | 1021.51 | 22.69 | 22.8 | 36.09 | 2.14 | 150.19 | 33.54 | 1022.46 | -999.99 | -999.99 | 350.2 | 5.66 | 373.38 | 2 | 372.62 | 2 | 0.76 | 0.03 | 5.51 | 94.8 | 21.05
AOML_Revelle | IO9N(2007)_ 33RR20070322 | 86.681 | 27032007 | 16:21 | -25.904 | 95.003 | 378.26 | 380.99 | 1022.6 | 1021.47 | 22.67 | 22.82 | 36.09 | 2.21 | 150 | 33.54 | 1022.6 | -999.99 | -999.99 | 348.6 | 5.3 | 372.78 | 2 | 372.62 | 2 | 0.17 | 0.04 | 5.09 | 91.7 | 21.05
AOML_Revelle | IO9N(2007)_ 33RR20070322 | 86.684 | 27032007 | 16:25 | -25.905 | 95.003 | 377.4 | 380.99 | 1022.48 | 1021.33 | 22.67 | 22.8 | 36.09 | 2.19 | 150.15 | 33.54 | 1022.48 | -999.99 | -999.99 | 354.1 | 5.09 | 371.67 | 2 | 372.62 | 2 | -0.94 | 0.03 | 5.09 | 100.7 | 21.09
AOML_Revelle | IO9N(2007)_ 33RR20070322 | 86.687 | 27032007 | 16:30 | -25.904 | 95.003 | 376.92 | 380.99 | 1022.55 | 1021.51 | 22.74 | 22.81 | 36.09 | 2.2 | 150.1 | 33.51 | 1022.55 | -999.99 | -999.99 | 4.6 | 5.4 | 370.12 | 2 | 372.62 | 2 | -2.5 | 0.03 | 5.51 | 103.6 | 21.13
AOML_Revelle | IO9N(2007)_ 33RR20070322 | 86.699 | 27032007 | 16:46 | -25.905 | 95.003 | 376.68 | 380.99 | 1022.6 | 1021.61 | 22.71 | 22.8 | 36.08 | 2.18 | 144.92 | 33.54 | 1022.6 | -999.99 | -999.99 | 349.6 | 6.02 | 370.19 | 2 | 372.62 | 2 | -2.42 | 0.04 | 5.92 | 94.6 | 20.95
AOML_Revelle | IO9N(2007)_ 33RR20070322 | 86.702 | 27032007 | 16:51 | -25.904 | 95.003 | 376.56 | 380.99 | 1022.42 | 1021.43 | 22.7 | 22.79 | 36.08 | 2.16 | 144.85 | 33.56 | 1022.42 | -999.99 | -999.99 | 0.9 | 6.17 | 370.1 | 2 | 372.62 | 2 | -2.52 | 0.03 | 6.28 | 101.2 | 21.07
AOML_Revelle | IO9N(2007)_ 33RR20070322 | 86.705 | 27032007 | 16:55 | -25.905 | 95.003 | 376.27 | 380.99 | 1022.35 | 1021.63 | 22.66 | 22.77 | 36.08 | 2.23 | 144.52 | 33.56 | 1022.35 | -999.99 | -999.99 | 340.5 | 6.38 | 370.21 | 2 | 372.62 | 2 | -2.41 | 0.04 | 6.53 | 86.3 | 20.85
AOML_Revelle | IO9N(2007)_ 33RR20070322 | 86.708 | 27032007 | 17:00 | -25.904 | 95.003 | 376.11 | 380.99 | 1022.54 | 1021.65 | 22.72 | 22.81 | 36.08 | 2.15 | 144.48 | 33.53 | 1022.54 | -999.99 | -999.99 | 346.8 | 6.89 | 369.67 | 2 | 372.62 | 2 | -2.94 | 0.03 | 6.95 | 91.5 | 20.66
AOML_Revelle | IO9N(2007)_ 33RR20070322 | 86.72 | 27032007 | 17:16 | -25.904 | 95.003 | 378.07 | 381.01 | 1022.47 | 1021.31 | 22.73 | 22.81 | 36.08 | 2.18 | 150.21 | 33.58 | 1022.47 | -999.99 | -999.99 | 355.3 | 5.35 | 371.48 | 2 | 372.45 | 2 | -0.97 | 0.04 | 5.45 | 92.3 | 20.06
AOML_Revelle | IO9N(2007)_ 33RR20070322 | 86.723 | 27032007 | 17:21 | -25.904 | 95.003 | 377.08 | 381.01 | 1022.39 | 1021.23 | 22.69 | 22.82 | 36.08 | 2.2 | 150.1 | 33.58 | 1022.39 | -999.99 | -999.99 | 338.8 | 3.96 | 371.2 | 2 | 372.45 | 2 | -1.25 | 0.03 | 4.01 | 82.9 | 20.75
AOML_Revelle | IO9N(2007)_ 33RR20070322 | 86.726 | 27032007 | 17:25 | -25.904 | 95.003 | 376.37 | 381.01 | 1022.57 | 1021.11 | 22.67 | 22.81 | 36.07 | 2.17 | 149.96 | 33.57 | 1022.57 | -999.99 | -999.99 | 339.7 | 3.86 | 370.85 | 2 | 372.45 | 2 | -1.6 | 0.03 | 3.76 | 79.6 | 20.71
AOML_Revelle | IO9N(2007)_ 33RR20070322 | 86.729 | 27032007 | 17:30 | -25.904 | 95.003 | 376.03 | 381.01 | 1022.09 | 1021.12 | 22.71 | 22.81 | 36.08 | 2.23 | 149.84 | 33.55 | 1022.09 | -999.99 | -999.99 | 357.2 | 3.91 | 369.51 | 2 | 372.45 | 2 | -2.95 | 0.03 | 4.06 | 96.8 | 20.69
AOML_Revelle | IO9N(2007)_ 33RR20070322 | 86.741 | 27032007 | 17:46 | -25.904 | 95.003 | 376.7 | 381.01 | 1022.17 | 1020.92 | 22.75 | 22.84 | 36.08 | 2.13 | 144.82 | 33.56 | 1022.17 | -999.99 | -999.99 | 11.1 | 5.56 | 370.08 | 2 | 372.45 | 2 | -2.37 | 0.03 | 5.45 | 108.3 | 21.34
AOML_Revelle | IO9N(2007)_ 33RR20070322 | 86.744 | 27032007 | 17:51 | -25.904 | 95.003 | 376.56 | 381.01 | 1021.98 | 1020.97 | 22.72 | 22.83 | 36.08 | 2.25 | 144.87 | 33.55 | 1021.98 | -999.99 | -999.99 | 5 | 6.07 | 370.26 | 2 | 372.45 | 2 | -2.19 | 0.04 | 6.28 | 104 | 21.32
AOML_Revelle | IO9N(2007)_ 33RR20070322 | 86.747 | 27032007 | 17:55 | -25.904 | 95.003 | 376.46 | 381.01 | 1022.13 | 1021.06 | 22.67 | 22.85 | 36.08 | 2.19 | 144.67 | 33.53 | 1022.13 | -999.99 | -999.99 | 5.2 | 5.92 | 371.23 | 2 | 372.45 | 2 | -1.22 | 0.03 | 5.92 | 107.1 | 21.35
AOML_Revelle | IO9N(2007)_ 33RR20070322 | 86.75 | 27032007 | 18:00 | -25.904 | 95.003 | 376.58 | 381.01 | 1021.94 | 1021.01 | 22.7 | 22.86 | 36.08 | 2.21 | 144.2 | 33.49 | 1021.94 | -999.99 | -999.99 | 8 | 4.84 | 371.08 | 2 | 372.45 | 2 | -1.37 | 0.03 | 4.78 | 107.2 | 21.38
AOML_Revelle | IO9N(2007)_ 33RR20070322 | 86.761 | 27032007 | 18:16 | -25.904 | 95.003 | 378.53 | 380.89 | 1021.94 | 1020.93 | 22.72 | 22.85 | 36.09 | 2.23 | 149.96 | 33.47 | 1021.94 | -999.99 | -999.99 | 12.4 | 5.71 | 372.42 | 2 | 372.3 | 2 | 0.12 | 0.03 | 5.87 | 111.5 | 21.35
AOML_Revelle | IO9N(2007)_ 33RR20070322 | 86.764 | 27032007 | 18:21 | -25.904 | 95.003 | 377.72 | 380.89 | 1022.13 | 1020.87 | 22.74 | 22.85 | 36.08 | 2.21 | 150.32 | 33.47 | 1022.13 | -999.99 | -999.99 | 6.8 | 5.81 | 371.41 | 2 | 372.3 | 2 | -0.9 | 0.03 | 5.71 | 108.9 | 21.36
AOML_Revelle | IO9N(2007)_ 33RR20070322 | 86.768 | 27032007 | 18:25 | -25.905 | 95.003 | 376.86 | 380.89 | 1021.89 | 1020.84 | 22.73 | 22.84 | 36.08 | 2.21 | 150.12 | 33.44 | 1021.89 | -999.99 | -999.99 | 8.9 | 5.35 | 370.56 | 2 | 372.3 | 2 | -1.74 | 0.03 | 5.3 | 109.9 | 21.32
AOML_Revelle | IO9N(2007)_ 33RR20070322 | 86.771 | 27032007 | 18:30 | -25.904 | 95.003 | 376.64 | 380.89 | 1021.87 | 1020.96 | 22.73 | 22.86 | 36.09 | 2.19 | 150.07 | 33.4 | 1021.87 | -999.99 | -999.99 | 7.4 | 5.71 | 370.65 | 2 | 372.3 | 2 | -1.65 | 0.04 | 5.56 | 108.4 | 21.19
AOML_Revelle | IO9N(2007)_ 33RR20070322 | 86.782 | 27032007 | 18:46 | -25.904 | 95.003 | 376.83 | 380.89 | 1021.98 | 1020.91 | 22.7 | 22.85 | 36.09 | 2.21 | 145.03 | 33.39 | 1021.98 | -999.99 | -999.99 | 12.2 | 5.45 | 371.19 | 2 | 372.3 | 2 | -1.12 | 0.03 | 5.56 | 112.1 | 21.23
AOML_Revelle | IO9N(2007)_ 33RR20070322 | 86.785 | 27032007 | 18:51 | -25.904 | 95.003 | 376.79 | 380.89 | 1022.15 | 1020.77 | 22.7 | 22.83 | 36.09 | 2.18 | 144.72 | 33.4 | 1022.15 | -999.99 | -999.99 | 11.1 | 5.3 | 370.78 | 2 | 372.3 | 2 | -1.52 | 0.03 | 5.2 | 110.7 | 21.27
AOML_Revelle | IO9N(2007)_ 33RR20070322 | 86.788 | 27032007 | 18:55 | -25.905 | 95.003 | 376.86 | 380.89 | 1021.96 | 1020.71 | 22.71 | 22.84 | 36.09 | 2.18 | 144.64 | 33.37 | 1021.96 | -999.99 | -999.99 | 3.2 | 4.89 | 370.87 | 2 | 372.3 | 2 | -1.43 | 0.03 | 5.04 | 104.9 | 21.22
AOML_Revelle | IO9N(2007)_ 33RR20070322 | 86.792 | 27032007 | 19:00 | -25.904 | 95.003 | 376.64 | 380.89 | 1021.92 | 1020.84 | 22.67 | 22.86 | 36.09 | 2.22 | 144.27 | 33.34 | 1021.92 | -999.99 | -999.99 | 2.8 | 4.94 | 371.68 | 2 | 372.3 | 2 | -0.62 | 0.03 | 4.78 | 106 | 21.26
AOML_Revelle | IO9N(2007)_ 33RR20070322 | 86.803 | 27032007 | 19:16 | -25.905 | 95.003 | 379.05 | 380.98 | 1021.91 | 1020.55 | 22.72 | 22.86 | 36.08 | 2.1 | 149.93 | 33.36 | 1021.91 | -999.99 | -999.99 | 5.9 | 4.48 | 373.12 | 2 | 372.28 | 2 | 0.84 | 0.02 | 4.48 | 106.8 | 21.28
AOML_Revelle | IO9N(2007)_ 33RR20070322 | 86.806 | 27032007 | 19:21 | -25.905 | 95.003 | 377.9 | 380.98 | 1021.69 | 1020.68 | 22.71 | 22.83 | 36.09 | 2.25 | 150.17 | 33.36 | 1021.69 | -999.99 | -999.99 | 4.9 | 4.58 | 371.65 | 2 | 372.28 | 2 | -0.63 | 0.03 | 4.42 | 107.2 | 21.36
AOML_Revelle | IO9N(2007)_ 33RR20070322 | 86.809 | 27032007 | 19:25 | -25.905 | 95.003 | 377.08 | 380.98 | 1021.51 | 1020.6 | 22.72 | 22.85 | 36.09 | 2.2 | 150.1 | 33.35 | 1021.51 | -999.99 | -999.99 | 6.6 | 4.22 | 370.9 | 2 | 372.28 | 2 | -1.38 | 0.03 | 4.37 | 109.5 | 21.43
AOML_Revelle | IO9N(2007)_ 33RR20070322 | 86.812 | 27032007 | 19:30 | -25.904 | 95.003 | 376.8 | 380.98 | 1021.9 | 1020.63 | 22.7 | 22.85 | 36.09 | 2.21 | 150.07 | 33.33 | 1021.9 | -999.99 | -999.99 | 6.4 | 4.53 | 370.99 | 2 | 372.28 | 2 | -1.29 | 0.03 | 4.42 | 108.1 | 21.5
AOML_Revelle | IO9N(2007)_ 33RR20070322 | 86.824 | 27032007 | 19:46 | -25.904 | 95.003 | 377.04 | 380.98 | 1021.65 | 1020.71 | 22.76 | 22.83 | 36.08 | 2.18 | 144.96 | 33.43 | 1021.65 | -999.99 | -999.99 | 359.6 | 4.68 | 369.95 | 2 | 372.28 | 2 | -2.34 | 0.03 | 4.78 | 100.5 | 21.45
AOML_Revelle | IO9N(2007)_ 33RR20070322 | 86.827 | 27032007 | 19:51 | -25.904 | 95.003 | 376.92 | 380.98 | 1021.77 | 1020.66 | 22.72 | 22.83 | 36.09 | 2.23 | 144.69 | 33.46 | 1021.77 | -999.99 | -999.99 | 359.9 | 5.3 | 370.44 | 2 | 372.28 | 2 | -1.85 | 0.03 | 5.45 | 101.8 | 21.24
AOML_Revelle | IO9N(2007)_ 33RR20070322 | 86.83 | 27032007 | 19:55 | -25.905 | 95.003 | 376.87 | 380.98 | 1021.46 | 1020.62 | 22.73 | 22.83 | 36.09 | 2.17 | 144.29 | 33.48 | 1021.46 | -999.99 | -999.99 | 348.5 | 5.3 | 370.11 | 2 | 372.28 | 2 | -2.17 | 0.03 | 5.45 | 92.1 | 21.26
AOML_Revelle | IO9N(2007)_ 33RR20070322 | 86.833 | 27032007 | 20:00 | -25.905 | 95.003 | 376.73 | 380.98 | 1021.57 | 1020.48 | 22.72 | 22.82 | 36.08 | 2.19 | 144.24 | 33.48 | 1021.57 | -999.99 | -999.99 | 322 | 4.42 | 370.08 | 2 | 372.28 | 2 | -2.2 | 0.03 | 4.58 | 66.8 | 20.57
AOML_Revelle | IO9N(2007)_ 33RR20070322 | 86.845 | 27032007 | 20:16 | -25.904 | 95.003 | 378.85 | 381 | 1021.58 | 1020.56 | 22.7 | 22.81 | 36.08 | 2.16 | 149.94 | 33.57 | 1021.58 | -999.99 | -999.99 | 341.4 | 5.76 | 372.45 | 2 | 372.29 | 2 | 0.15 | 0.03 | 5.61 | 73.3 | 20.51
AOML_Revelle | IO9N(2007)_ 33RR20070322 | 86.848 | 27032007 | 20:21 | -25.904 | 95.003 | 377.8 | 381 | 1021.14 | 1020.32 | 22.66 | 22.81 | 36.09 | 2.23 | 150.12 | 33.59 | 1021.14 | -999.99 | -999.99 | 351.4 | 5.15 | 371.76 | 2 | 372.29 | 2 | -0.53 | 0.03 | 5.3 | 81.6 | 20.4
AOML_Revelle | IO9N(2007)_ 33RR20070322 | 86.851 | 27032007 | 20:25 | -25.904 | 95.003 | 376.94 | 381 | 1021.26 | 1020.34 | 22.64 | 22.8 | 36.09 | 2.19 | 149.74 | 33.58 | 1021.26 | -999.99 | -999.99 | 343.1 | 5.04 | 371.1 | 2 | 372.29 | 2 | -1.19 | 0.03 | 4.99 | 72.5 | 20.4
AOML_Revelle | IO9N(2007)_ 33RR20070322 | 86.854 | 27032007 | 20:30 | -25.905 | 95.003 | 376.65 | 381 | 1021.23 | 1020.42 | 22.64 | 22.77 | 36.08 | 2.18 | 149.7 | 33.56 | 1021.23 | -999.99 | -999.99 | 332.9 | 6.23 | 370.46 | 2 | 372.29 | 2 | -1.83 | 0.03 | 6.43 | 72.1 | 20.2
AOML_Revelle | IO9N(2007)_ 33RR20070322 | 86.866 | 27032007 | 20:46 | -25.904 | 95.003 | 376.84 | 381 | 1021.54 | 1020.46 | 22.68 | 22.8 | 36.08 | 2.19 | 144.88 | 33.59 | 1021.54 | -999.99 | -999.99 | 338.9 | 5.45 | 370.58 | 2 | 372.29 | 2 | -1.72 | 0.03 | 5.4 | 65 | 19.46
AOML_Revelle | IO9N(2007)_ 33RR20070322 | 86.869 | 27032007 | 20:51 | -25.905 | 95.005 | 376.82 | 381 | 1021.15 | 1020.66 | 22.69 | 22.73 | 36.09 | 2.24 | 144.92 | 33.58 | 1021.15 | -999.99 | -999.99 | 336.7 | 6.23 | 369.1 | 2 | 372.29 | 2 | -3.19 | 0.03 | 5.25 | 74.6 | 19.24
AOML_Revelle | IO9N(2007)_ 33RR20070322 | 86.872 | 27032007 | 20:55 | -25.899 | 95.008 | 376.87 | 381 | 1021.5 | 1020.09 | 22.64 | 22.69 | 36.1 | 2.11 | 144.55 | 33.57 | 1021.5 | -999.99 | -999.99 | 53.6 | 4.37 | 369.52 | 2 | 372.29 | 2 | -2.77 | 0.03 | 3.65 | 80.2 | 19.94
AOML_Revelle | IO9N(2007)_ 33RR20070322 | 86.875 | 27032007 | 21:00 | -25.887 | 95.006 | 377.03 | 381 | 1021.42 | 1019.75 | 22.63 | 22.69 | 36.09 | 2.17 | 144.31 | 33.53 | 1021.42 | -999.99 | -999.99 | 55.4 | 5.71 | 369.63 | 2 | 372.29 | 2 | -2.67 | 0.03 | 4.78 | 80.3 | 20.13
AOML_Revelle | IO9N(2007)_ 33RR20070322 | 86.886 | 27032007 | 21:16 | -25.833 | 95.004 | 378.78 | 380.79 | 1021.29 | 1019.98 | 22.65 | 22.8 | 36.15 | 2.22 | 150.13 | 33.59 | 1021.29 | -999.99 | -999.99 | 48.1 | 5.61 | 372.87 | 2 | 371.76 | 2 | 1.12 | 0.04 | 4.32 | 82.6 | 19.43
AOML_Revelle | IO9N(2007)_ 33RR20070322 | 86.889 | 27032007 | 21:21 | -25.818 | 95.004 | 380.94 | 380.79 | 1021.33 | 1020.01 | 22.76 | 22.8 | 36.16 | 2.23 | 150.18 | 33.61 | 1021.33 | -999.99 | -999.99 | 62.9 | 4.06 | 373.24 | 2 | 371.76 | 2 | 1.48 | 0.04 | 3.96 | 111 | 20.24
AOML_Revelle | IO9N(2007)_ 33RR20070322 | 86.893 | 27032007 | 21:25 | -25.803 | 95.003 | 382.39 | 380.79 | 1021.27 | 1019.86 | 22.79 | 22.84 | 36.17 | 2.22 | 150.11 | 33.62 | 1021.27 | -999.99 | -999.99 | 64.8 | 3.81 | 374.75 | 2 | 371.76 | 2 | 2.99 | 0.03 | 3.86 | 114.1 | 20.29
AOML_Revelle | IO9N(2007)_ 33RR20070322 | 86.896 | 27032007 | 21:30 | -25.788 | 95.003 | 383.28 | 380.79 | 1021.29 | 1019.89 | 22.79 | 22.85 | 36.16 | 2.21 | 149.76 | 33.62 | 1021.29 | -999.99 | -999.99 | 59.6 | 3.5 | 375.79 | 2 | 371.76 | 2 | 4.04 | 0.04 | 3.4 | 115.3 | 20.26
AOML_Revelle | IO9N(2007)_ 33RR20070322 | 86.907 | 27032007 | 21:46 | -25.733 | 95.003 | 384.29 | 380.79 | 1020.85 | 1019.62 | 22.76 | 22.82 | 36.18 | 2.19 | 144.78 | 33.74 | 1020.85 | -999.99 | -999.99 | 72.7 | 4.27 | 376.57 | 2 | 371.76 | 2 | 4.82 | 0.04 | 4.53 | 115.1 | 20.94
AOML_Revelle | IO9N(2007)_ 33RR20070322 | 86.91 | 27032007 | 21:51 | -25.718 | 95.003 | 384.87 | 380.79 | 1020.94 | 1019.76 | 22.79 | 22.87 | 36.17 | 2.19 | 144.59 | 33.76 | 1020.94 | -999.99 | -999.99 | 73 | 3.96 | 377.49 | 2 | 371.76 | 2 | 5.73 | 0.03 | 4.32 | 117.8 | 20.93
AOML_Revelle | IO9N(2007)_ 33RR20070322 | 86.913 | 27032007 | 21:55 | -25.703 | 95.003 | 385.6 | 380.79 | 1021.04 | 1019.74 | 22.77 | 22.89 | 36.16 | 2.22 | 144.57 | 33.76 | 1021.04 | -999.99 | -999.99 | 71.8 | 3.81 | 378.94 | 2 | 371.76 | 2 | 7.19 | 0.03 | 4.17 | 118.6 | 20.85
AOML_Revelle | IO9N(2007)_ 33RR20070322 | 86.917 | 27032007 | 22:00 | -25.688 | 95.003 | 385.57 | 380.79 | 1020.97 | 1019.61 | 22.84 | 22.85 | 36.17 | 2.26 | 144.14 | 33.74 | 1020.97 | -999.99 | -999.99 | 71.8 | 3.65 | 377.09 | 2 | 371.76 | 2 | 5.34 | 0.03 | 4.06 | 120.5 | 20.98
AOML_Revelle | IO9N(2007)_ 33RR20070322 | 86.928 | 27032007 | 22:16 | -25.634 | 95.002 | 386.58 | 380.84 | 1020.8 | 1019.36 | 22.77 | 22.82 | 36.15 | 2.2 | 150.04 | 33.77 | 1020.8 | -999.99 | -999.99 | 55.1 | 6.53 | 378.65 | 2 | 371.41 | 2 | 7.24 | 0.02 | 5.45 | 83 | 20.08
AOML_Revelle | IO9N(2007)_ 33RR20070322 | 86.931 | 27032007 | 22:21 | -25.62 | 95.002 | 384.96 | 380.84 | 1020.9 | 1019.59 | 22.76 | 22.89 | 36.15 | 2.2 | 150.04 | 33.77 | 1020.9 | -999.99 | -999.99 | 45 | 7 | 378.37 | 2 | 371.41 | 2 | 6.96 | 0.03 | 5.35 | 67.9 | 19.2
AOML_Revelle | IO9N(2007)_ 33RR20070322 | 86.934 | 27032007 | 22:25 | -25.606 | 95.002 | 383.1 | 380.84 | 1020.87 | 1019.71 | 22.83 | 23.01 | 36.12 | 2.21 | 149.97 | 33.75 | 1020.87 | -999.99 | -999.99 | 35.8 | 7.61 | 377.29 | 2 | 371.41 | 2 | 5.88 | 0.02 | 5.56 | 54.2 | 18.27
AOML_Revelle | IO9N(2007)_ 33RR20070322 | 86.937 | 27032007 | 22:30 | -25.592 | 95.002 | 380.33 | 380.84 | 1021.05 | 1019.74 | 22.99 | 23.09 | 36.12 | 2.18 | 149.77 | 33.71 | 1021.05 | -999.99 | -999.99 | 60.7 | 5.81 | 373.33 | 2 | 371.41 | 2 | 1.92 | 0.01 | 5.15 | 90.9 | 19.35
AOML_Revelle | IO9N(2007)_ 33RR20070322 | 86.949 | 27032007 | 22:46 | -25.541 | 95.001 | 376.63 | 380.84 | 1020.64 | 1019.17 | 23.34 | 23.46 | 36.02 | 2.2 | 144.74 | 33.71 | 1020.64 | -999.99 | -999.99 | 60.8 | 6.95 | 369.47 | 2 | 371.41 | 2 | -1.94 | 0.01 | 6.07 | 85.7 | 20.16
AOML_Revelle | IO9N(2007)_ 33RR20070322 | 86.952 | 27032007 | 22:51 | -25.528 | 95.001 | 376.03 | 380.84 | 1020.72 | 1019.07 | 23.41 | 23.52 | 36 | 2.2 | 144.55 | 33.71 | 1020.72 | -999.99 | -999.99 | 60.5 | 6.89 | 368.94 | 2 | 371.41 | 2 | -2.47 | 0 | 6.02 | 84 | 20.33
AOML_Revelle | IO9N(2007)_ 33RR20070322 | 86.955 | 27032007 | 22:55 | -25.514 | 95.001 | 375.55 | 380.84 | 1020.5 | 1019.29 | 23.53 | 23.61 | 35.99 | 2.22 | 144.45 | 33.71 | 1020.5 | -999.99 | -999.99 | 71.2 | 6.23 | 367.76 | 2 | 371.41 | 2 | -3.65 | 0.01 | 5.92 | 95.5 | 20.68
AOML_Revelle | IO9N(2007)_ 33RR20070322 | 86.958 | 27032007 | 23:00 | -25.5 | 95.001 | 375.19 | 380.84 | 1020.83 | 1019.37 | 23.63 | 23.66 | 35.95 | 2.21 | 144.07 | 33.7 | 1020.83 | -999.99 | -999.99 | 67.7 | 6.02 | 366.77 | 2 | 371.41 | 2 | -4.64 | 0.01 | 5.51 | 95 | 20.89
AOML_Revelle | IO9N(2007)_ 33RR20070322 | 86.97 | 27032007 | 23:16 | -25.448 | 95 | 374.03 | 380.78 | 1020.94 | 1019.77 | 23.76 | 23.84 | 35.89 | 2.14 | 149.75 | 33.76 | 1020.94 | -999.99 | -999.99 | 73.9 | 4.58 | 366.32 | 2 | 371.05 | 2 | -4.73 | -0.01 | 4.68 | 109.2 | 21.06
AOML_Revelle | IO9N(2007)_ 33RR20070322 | 86.973 | 27032007 | 23:21 | -25.434 | 95 | 372.84 | 380.78 | 1020.96 | 1019.83 | 23.81 | 23.88 | 35.86 | 2.16 | 150 | 33.76 | 1020.96 | -999.99 | -999.99 | 77.5 | 4.17 | 364.94 | 2 | 371.05 | 2 | -6.12 | -0.01 | 4.42 | 114.8 | 21.01
AOML_Revelle | IO9N(2007)_ 33RR20070322 | 86.976 | 27032007 | 23:25 | -25.42 | 95 | 372.03 | 380.78 | 1020.94 | 1019.8 | 23.96 | 23.93 | 35.85 | 2.3 | 149.8 | 33.74 | 1020.94 | -999.99 | -999.99 | 81 | 4.27 | 362.47 | 2 | 371.05 | 2 | -8.59 | 0 | 4.73 | 116.9 | 21.12
AOML_Revelle | IO9N(2007)_ 33RR20070322 | 86.979 | 27032007 | 23:30 | -25.405 | 95 | 371.46 | 380.78 | 1020.85 | 1019.74 | 23.92 | 23.96 | 35.85 | 2.29 | 149.6 | 33.71 | 1020.85 | -999.99 | -999.99 | 80.5 | 4.48 | 363.06 | 2 | 371.05 | 2 | -8 | 0 | 4.89 | 116.4 | 21.08
AOML_Revelle | IO9N(2007)_ 33RR20070322 | 86.991 | 27032007 | 23:46 | -25.352 | 95 | 371.62 | 380.78 | 1021.14 | 1019.93 | 24.02 | 24.08 | 35.81 | 2.27 | 144.55 | 33.69 | 1021.14 | -999.99 | -999.99 | 86.7 | 5.76 | 363.51 | 2 | 371.05 | 2 | -7.54 | 0.01 | 6.28 | 116.1 | 19.66
AOML_Revelle | IO9N(2007)_ 33RR20070322 | 86.994 | 27032007 | 23:51 | -25.338 | 94.999 | 371.29 | 380.78 | 1021.22 | 1020.04 | 23.97 | 24.18 | 35.83 | 2.22 | 144.42 | 33.67 | 1021.22 | -999.99 | -999.99 | 104.8 | 4.58 | 365.53 | 2 | 371.05 | 2 | -5.53 | 0.02 | 5.92 | 126.7 | 19.62
AOML_Revelle | IO9N(2007)_ 33RR20070322 | 86.997 | 27032007 | 23:55 | -25.335 | 95 | 370.55 | 380.78 | 1021.25 | 1020.17 | 23.96 | 24.2 | 35.81 | 2.18 | 144.52 | 33.64 | 1021.25 | -999.99 | -999.99 | 17.4 | 5.76 | 365.31 | 2 | 371.05 | 2 | -5.75 | 0.02 | 5.71 | 122 | 19.74
AOML_Revelle | IO9N(2007)_ 33RR20070322 | 87 | 27032007 | 24:00 | -25.335 | 95 | 370.14 | 380.78 | 1021.38 | 1020.36 | 24.04 | 24.08 | 35.8 | 2.25 | 144.25 | 33.61 | 1021.38 | -999.99 | -999.99 | 4 | 5.51 | 361.9 | 2 | 371.05 | 2 | -9.16 | 0.03 | 5.51 | 123.4 | 19.67
AOML_Revelle | IO9N(2007)_ 33RR20070322 | 87.011 | 28032007 | 0:16 | -25.335 | 95 | 372.17 | 380.91 | 1021.29 | 1020.58 | 23.95 | 24.09 | 35.8 | 2.19 | 149.73 | 33.59 | 1021.29 | -999.99 | -999.99 | 327.1 | 6.17 | 365.41 | 2 | 371.36 | 2 | -5.95 | 0.03 | 6.07 | 74 | 19.66
AOML_Revelle | IO9N(2007)_ 33RR20070322 | 87.014 | 28032007 | 0:21 | -25.335 | 95 | 371.05 | 380.91 | 1021.43 | 1020.4 | 23.99 | 24.09 | 35.8 | 2.18 | 149.87 | 33.59 | 1021.43 | -999.99 | -999.99 | 334 | 5.09 | 363.75 | 2 | 371.36 | 2 | -7.61 | 0.03 | 5.15 | 78.5 | 20.6
AOML_Revelle | IO9N(2007)_ 33RR20070322 | 87.018 | 28032007 | 0:25 | -25.335 | 95 | 370.07 | 380.91 | 1021.54 | 1020.53 | 23.96 | 24.09 | 35.8 | 2.2 | 150.08 | 33.57 | 1021.54 | -999.99 | -999.99 | 352.5 | 4.53 | 363.18 | 2 | 371.36 | 2 | -8.18 | 0.03 | 4.68 | 98 | 20.9
AOML_Revelle | IO9N(2007)_ 33RR20070322 | 87.021 | 28032007 | 0:30 | -25.335 | 95 | 369.69 | 380.91 | 1021.52 | 1020.52 | 23.97 | 24.1 | 35.8 | 2.19 | 149.54 | 33.54 | 1021.52 | -999.99 | -999.99 | 346.9 | 4.42 | 362.76 | 2 | 371.36 | 2 | -8.6 | 0.03 | 4.58 | 91.8 | 21.02
AOML_Revelle | IO9N(2007)_ 33RR20070322 | 87.032 | 28032007 | 0:46 | -25.335 | 95 | 370.07 | 380.91 | 1021.69 | 1020.64 | 23.98 | 24.1 | 35.8 | 2.18 | 144.76 | 33.53 | 1021.69 | -999.99 | -999.99 | 353.1 | 4.73 | 363.13 | 2 | 371.36 | 2 | -8.23 | 0.04 | 4.78 | 99.5 | 21.07
AOML_Revelle | IO9N(2007)_ 33RR20070322 | 87.035 | 28032007 | 0:51 | -25.335 | 95 | 369.88 | 380.91 | 1021.75 | 1020.7 | 23.99 | 24.08 | 35.8 | 2.12 | 144.59 | 33.53 | 1021.75 | -999.99 | -999.99 | 350.1 | 4.73 | 362.4 | 2 | 371.36 | 2 | -8.96 | 0.04 | 4.58 | 95.8 | 21.08
AOML_Revelle | IO9N(2007)_ 33RR20070322 | 87.038 | 28032007 | 0:55 | -25.335 | 95 | 369.67 | 380.91 | 1021.71 | 1020.64 | 23.98 | 24.08 | 35.8 | 2.16 | 144.62 | 33.52 | 1021.71 | -999.99 | -999.99 | 346.9 | 5.92 | 362.51 | 2 | 371.36 | 2 | -8.85 | 0.04 | 5.92 | 92.2 | 21.06
AOML_Revelle | IO9N(2007)_ 33RR20070322 | 87.042 | 28032007 | 1:00 | -25.335 | 95 | 369.55 | 380.91 | 1021.38 | 1020.62 | 23.94 | 24.08 | 35.8 | 2.18 | 144.07 | 33.48 | 1021.38 | -999.99 | -999.99 | 340.9 | 5.2 | 362.85 | 2 | 371.36 | 2 | -8.51 | 0.04 | 5.09 | 84 | 20.93
AOML_Revelle | IO9N(2007)_ 33RR20070322 | 87.053 | 28032007 | 1:16 | -25.335 | 95 | 372.06 | 380.94 | 1021.73 | 1020.6 | 23.99 | 24.08 | 35.81 | 2.18 | 150.08 | 33.49 | 1021.73 | -999.99 | -999.99 | 7 | 5.4 | 364.69 | 2 | 371.46 | 2 | -6.77 | 0.04 | 5.56 | 111.3 | 20.47
AOML_Revelle | IO9N(2007)_ 33RR20070322 | 87.056 | 28032007 | 1:21 | -25.335 | 95 | 370.75 | 380.94 | 1021.73 | 1020.81 | 23.96 | 24.09 | 35.81 | 2.18 | 150.11 | 33.49 | 1021.73 | -999.99 | -999.99 | 358.7 | 5.61 | 363.99 | 2 | 371.46 | 2 | -7.47 | 0.03 | 5.81 | 106.9 | 20.55
AOML_Revelle | IO9N(2007)_ 33RR20070322 | 87.059 | 28032007 | 1:25 | -25.335 | 95 | 369.92 | 380.94 | 1021.76 | 1020.49 | 23.95 | 24.08 | 35.81 | 2.17 | 150.01 | 33.47 | 1021.76 | -999.99 | -999.99 | 14.1 | 5.87 | 363.28 | 2 | 371.46 | 2 | -8.17 | 0.05 | 5.66 | 117.2 | 20.45
AOML_Revelle | IO9N(2007)_ 33RR20070322 | 87.062 | 28032007 | 1:30 | -25.335 | 95 | 369.61 | 380.94 | 1021.9 | 1020.78 | 23.94 | 24.1 | 35.8 | 2.23 | 149.8 | 33.44 | 1021.9 | -999.99 | -999.99 | 9 | 6.17 | 363.34 | 2 | 371.46 | 2 | -8.11 | 0.04 | 6.17 | 112.2 | 20.37
AOML_Revelle | IO9N(2007)_ 33RR20070322 | 87.074 | 28032007 | 1:46 | -25.335 | 95 | 369.94 | 380.94 | 1021.61 | 1020.68 | 23.97 | 24.09 | 35.81 | 2.23 | 144.55 | 33.47 | 1021.61 | -999.99 | -999.99 | 5.2 | 5.35 | 363 | 2 | 371.46 | 2 | -8.46 | 0.04 | 5.45 | 109.7 | 20.53
AOML_Revelle | IO9N(2007)_ 33RR20070322 | 87.077 | 28032007 | 1:51 | -25.335 | 95 | 369.75 | 380.94 | 1021.77 | 1020.71 | 23.97 | 24.08 | 35.81 | 2.19 | 144.71 | 33.48 | 1021.77 | -999.99 | -999.99 | 358.7 | 6.95 | 362.76 | 2 | 371.46 | 2 | -8.69 | 0.04 | 7.05 | 104.7 | 20.14
AOML_Revelle | IO9N(2007)_ 33RR20070322 | 87.08 | 28032007 | 1:55 | -25.335 | 95 | 369.66 | 380.94 | 1021.68 | 1020.67 | 23.94 | 24.07 | 35.81 | 2.19 | 144.34 | 33.46 | 1021.68 | -999.99 | -999.99 | 0.1 | 6.64 | 362.97 | 2 | 371.46 | 2 | -8.48 | 0.05 | 6.59 | 105.5 | 20.06
AOML_Revelle | IO9N(2007)_ 33RR20070322 | 87.083 | 28032007 | 2:00 | -25.335 | 95 | 369.56 | 380.94 | 1021.69 | 1020.8 | 23.96 | 24.07 | 35.81 | 2.22 | 144.23 | 33.44 | 1021.69 | -999.99 | -999.99 | 5 | 5.97 | 362.52 | 2 | 371.46 | 2 | -8.93 | 0.04 | 6.02 | 107.7 | 20.31
AOML_Revelle | IO9N(2007)_ 33RR20070322 | 87.095 | 28032007 | 2:16 | -25.335 | 95 | 372.31 | 381.09 | 1021.47 | 1020.55 | 23.95 | 24.1 | 35.81 | 2.21 | 149.84 | 33.51 | 1021.47 | -999.99 | -999.99 | 1.4 | 5.92 | 365.79 | 2 | 371.53 | 2 | -5.74 | 0.04 | 6.02 | 105.9 | 20.89
AOML_Revelle | IO9N(2007)_ 33RR20070322 | 87.098 | 28032007 | 2:21 | -25.335 | 95 | 371.03 | 381.09 | 1021.67 | 1020.63 | 23.93 | 24.09 | 35.81 | 2.22 | 149.99 | 33.53 | 1021.67 | -999.99 | -999.99 | 348.3 | 5.92 | 364.63 | 2 | 371.53 | 2 | -6.9 | 0.04 | 6.07 | 97.5 | 20.84
AOML_Revelle | IO9N(2007)_ 33RR20070322 | 87.101 | 28032007 | 2:25 | -25.335 | 95 | 370.29 | 381.09 | 1021.74 | 1020.37 | 23.97 | 24.1 | 35.81 | 2.11 | 149.8 | 33.52 | 1021.74 | -999.99 | -999.99 | 6 | 5.81 | 363.43 | 2 | 371.53 | 2 | -8.1 | 0.04 | 5.87 | 106.7 | 20.62
AOML_Revelle | IO9N(2007)_ 33RR20070322 | 87.104 | 28032007 | 2:30 | -25.335 | 95 | 369.96 | 381.09 | 1021.61 | 1020.5 | 23.94 | 24.11 | 35.81 | 2.21 | 149.75 | 33.5 | 1021.61 | -999.99 | -999.99 | 5.3 | 5.76 | 363.71 | 2 | 371.53 | 2 | -7.82 | 0.04 | 5.66 | 108.6 | 20.81
AOML_Revelle | IO9N(2007)_ 33RR20070322 | 87.116 | 28032007 | 2:46 | -25.335 | 95 | 370.58 | 381.09 | 1021.54 | 1020.14 | 24 | 24.1 | 35.81 | 2.15 | 144.73 | 33.57 | 1021.54 | -999.99 | -999.99 | 21.7 | 5.51 | 363.38 | 2 | 371.53 | 2 | -8.15 | 0.02 | 5.71 | 120.3 | 20.75
AOML_Revelle | IO9N(2007)_ 33RR20070322 | 87.119 | 28032007 | 2:51 | -25.335 | 95 | 370.24 | 381.09 | 1021.26 | 1020.44 | 23.98 | 24.09 | 35.81 | 2.23 | 144.6 | 33.59 | 1021.26 | -999.99 | -999.99 | 4.5 | 5.25 | 363.11 | 2 | 371.53 | 2 | -8.42 | 0.01 | 5.35 | 114.9 | 21.14
AOML_Revelle | IO9N(2007)_ 33RR20070322 | 87.122 | 28032007 | 2:55 | -25.335 | 95 | 370.29 | 381.09 | 1021.52 | 1020.24 | 23.93 | 24.11 | 35.81 | 2.15 | 144.21 | 33.59 | 1021.52 | -999.99 | -999.99 | 9.4 | 5.92 | 364.19 | 2 | 371.53 | 2 | -7.35 | 0.02 | 5.81 | 111.9 | 21.17
AOML_Revelle | IO9N(2007)_ 33RR20070322 | 87.125 | 28032007 | 3:00 | -25.335 | 95 | 370.05 | 381.09 | 1021.44 | 1020.3 | 23.96 | 24.11 | 35.81 | 2.22 | 144.1 | 33.58 | 1021.44 | -999.99 | -999.99 | 2.5 | 5.51 | 363.5 | 2 | 371.53 | 2 | -8.03 | 0.01 | 5.3 | 105.1 | 21.34
AOML_Revelle | IO9N(2007)_ 33RR20070322 | 87.136 | 28032007 | 3:16 | -25.335 | 95 | 372.43 | 381.08 | 1021.41 | 1020.37 | 23.94 | 24.12 | 35.81 | 2.19 | 149.88 | 33.67 | 1021.41 | -999.99 | -999.99 | 355.9 | 5.81 | 366.36 | 2 | 371.49 | 2 | -5.13 | 0 | 5.87 | 99.5 | 21.17
AOML_Revelle | IO9N(2007)_ 33RR20070322 | 87.139 | 28032007 | 3:21 | -25.335 | 95 | 371.29 | 381.08 | 1021.54 | 1020.08 | 24.01 | 24.11 | 35.81 | 2.18 | 149.87 | 33.69 | 1021.54 | -999.99 | -999.99 | 11 | 5.35 | 364.01 | 2 | 371.49 | 2 | -7.48 | 0.01 | 5.45 | 111.4 | 21.25
AOML_Revelle | IO9N(2007)_ 33RR20070322 | 87.143 | 28032007 | 3:25 | -25.335 | 95 | 370.55 | 381.08 | 1021.29 | 1020.28 | 23.98 | 24.1 | 35.81 | 2.17 | 149.71 | 33.7 | 1021.29 | -999.99 | -999.99 | 359 | 5.66 | 363.53 | 2 | 371.49 | 2 | -7.95 | 0.02 | 5.81 | 104.9 | 21.31
AOML_Revelle | IO9N(2007)_ 33RR20070322 | 87.146 | 28032007 | 3:30 | -25.335 | 95 | 370.15 | 381.08 | 1021.53 | 1020.38 | 23.96 | 24.1 | 35.81 | 2.18 | 149.65 | 33.69 | 1021.53 | -999.99 | -999.99 | 355.5 | 5.56 | 363.48 | 2 | 371.49 | 2 | -8 | 0.02 | 5.51 | 101.3 | 21.35
AOML_Revelle | IO9N(2007)_ 33RR20070322 | 87.157 | 28032007 | 3:46 | -25.335 | 95 | 370.72 | 381.08 | 1021.31 | 1020.32 | 23.96 | 24.11 | 35.81 | 2.2 | 144.39 | 33.78 | 1021.31 | -999.99 | -999.99 | 355.5 | 5.35 | 364.2 | 2 | 371.49 | 2 | -7.29 | 0.01 | 5.35 | 102.3 | 21.33
AOML_Revelle | IO9N(2007)_ 33RR20070322 | 87.16 | 28032007 | 3:51 | -25.335 | 95 | 370.41 | 381.08 | 1021.41 | 1020.11 | 23.98 | 24.13 | 35.81 | 2.22 | 144.33 | 33.82 | 1021.41 | -999.99 | -999.99 | 8 | 4.89 | 363.77 | 2 | 371.49 | 2 | -7.72 | 0 | 4.78 | 111.9 | 21.49
AOML_Revelle | IO9N(2007)_ 33RR20070322 | 87.163 | 28032007 | 3:55 | -25.335 | 95 | 370.36 | 381.08 | 1021.34 | 1020.08 | 23.98 | 24.12 | 35.81 | 2.22 | 144.31 | 33.82 | 1021.34 | -999.99 | -999.99 | 358.9 | 5.71 | 363.51 | 2 | 371.49 | 2 | -7.98 | 0.01 | 5.81 | 106.5 | 21.36
AOML_Revelle | IO9N(2007)_ 33RR20070322 | 87.167 | 28032007 | 4:00 | -25.335 | 95 | 370.19 | 381.08 | 1021.14 | 1019.98 | 23.97 | 24.11 | 35.81 | 2.17 | 143.91 | 33.82 | 1021.14 | -999.99 | -999.99 | 6.2 | 5.3 | 363.36 | 2 | 371.49 | 2 | -8.13 | 0 | 5.15 | 108.6 | 21.25
AOML_Revelle | IO9N(2007)_ 33RR20070322 | 87.178 | 28032007 | 4:16 | -25.335 | 95 | 372.56 | 381.03 | 1020.88 | 1020 | 23.99 | 24.13 | 35.81 | 2.2 | 149.73 | 33.93 | 1020.88 | -999.99 | -999.99 | 7.8 | 5.3 | 365.7 | 2 | 371.04 | 2 | -5.34 | 0 | 5.45 | 109.2 | 21.26
AOML_Revelle | IO9N(2007)_ 33RR20070322 | 87.181 | 28032007 | 4:21 | -25.335 | 95 | 371.46 | 381.03 | 1021.07 | 1020.16 | 23.94 | 24.13 | 35.81 | 2.19 | 149.67 | 33.95 | 1021.07 | -999.99 | -999.99 | 2.9 | 6.53 | 365.32 | 2 | 371.04 | 2 | -5.72 | 0.01 | 6.43 | 107.2 | 20.3
AOML_Revelle | IO9N(2007)_ 33RR20070322 | 87.184 | 28032007 | 4:25 | -25.335 | 95 | 370.46 | 381.03 | 1021.21 | 1019.97 | 23.98 | 24.11 | 35.81 | 2.19 | 149.71 | 33.95 | 1021.21 | -999.99 | -999.99 | 12.2 | 5.04 | 363.49 | 2 | 371.04 | 2 | -7.55 | 0.01 | 4.94 | 117.2 | 20.1
AOML_Revelle | IO9N(2007)_ 33RR20070322 | 87.187 | 28032007 | 4:30 | -25.335 | 95.001 | 370.32 | 381.03 | 1020.95 | 1019.36 | 23.97 | 24.13 | 35.8 | 2.21 | 149.81 | 33.95 | 1020.95 | -999.99 | -999.99 | 27.3 | 5.61 | 363.77 | 2 | 371.04 | 2 | -7.27 | 0.01 | 5.45 | 122.7 | 20.74
AOML_Revelle | IO9N(2007)_ 33RR20070322 | 87.199 | 28032007 | 4:46 | -25.32 | 95.013 | 370.79 | 381.03 | 1020.29 | 1019.38 | 24.03 | 24.08 | 35.8 | 2.23 | 144.34 | 34.05 | 1020.29 | -999.99 | -999.99 | 91.2 | 4.78 | 362.28 | 2 | 371.04 | 2 | -8.76 | -0.03 | 5.45 | 113.1 | 21.26
AOML_Revelle | IO9N(2007)_ 33RR20070322 | 87.202 | 28032007 | 4:51 | -25.308 | 95.011 | 370.63 | 381.03 | 1020.73 | 1019.23 | 24.04 | 24.07 | 35.79 | 2.24 | 144.38 | 34.08 | 1020.73 | -999.99 | -999.99 | 86.6 | 4.63 | 361.91 | 2 | 371.04 | 2 | -9.13 | -0.02 | 5.3 | 112.8 | 21.32
AOML_Revelle | IO9N(2007)_ 33RR20070322 | 87.205 | 28032007 | 4:55 | -25.294 | 95.009 | 370.41 | 381.03 | 1020.82 | 1019.24 | 24.04 | 24.1 | 35.79 | 2.19 | 144.31 | 34.08 | 1020.82 | -999.99 | -999.99 | 74.1 | 5.25 | 362.18 | 2 | 371.04 | 2 | -8.86 | -0.04 | 5.35 | 102.2 | 21.1
AOML_Revelle | IO9N(2007)_ 33RR20070322 | 87.208 | 28032007 | 5:00 | -25.28 | 95.008 | 370.32 | 381.03 | 1020.74 | 1019.2 | 24.02 | 24.08 | 35.79 | 2.18 | 143.85 | 34.08 | 1020.74 | -999.99 | -999.99 | 79.8 | 5.09 | 362.15 | 2 | 371.04 | 2 | -8.89 | -0.04 | 5.51 | 108.2 | 21.3
AOML_Revelle | IO9N(2007)_ 33RR20070322 | 87.22 | 28032007 | 5:16 | -25.227 | 95.002 | 372.59 | 380.99 | 1020.46 | 1019.27 | 24 | 24.16 | 35.77 | 2.11 | 149.62 | 34.16 | 1020.46 | -999.99 | -999.99 | 80.4 | 4.89 | 365.63 | 2 | 370.81 | 2 | -5.18 | -0.03 | 5.35 | 110.3 | 21.21
AOML_Revelle | IO9N(2007)_ 33RR20070322 | 87.223 | 28032007 | 5:21 | -25.213 | 95.001 | 370.99 | 380.99 | 1020.35 | 1019.16 | 24.05 | 24.15 | 35.76 | 2.28 | 149.79 | 34.17 | 1020.35 | -999.99 | -999.99 | 73 | 4.73 | 363.24 | 2 | 370.81 | 2 | -7.57 | -0.02 | 4.84 | 109.7 | 21.43
AOML_Revelle | IO9N(2007)_ 33RR20070322 | 87.226 | 28032007 | 5:25 | -25.199 | 95.002 | 369.75 | 380.99 | 1020.42 | 1019.16 | 24.08 | 24.17 | 35.76 | 2.25 | 149.63 | 34.17 | 1020.42 | -999.99 | -999.99 | 77.5 | 5.35 | 361.85 | 2 | 370.81 | 2 | -8.96 | -0.01 | 5.51 | 110.9 | 21.2
AOML_Revelle | IO9N(2007)_ 33RR20070322 | 87.229 | 28032007 | 5:30 | -25.185 | 95.002 | 369.39 | 380.99 | 1020.51 | 1018.94 | 24.08 | 24.16 | 35.75 | 2.24 | 149.26 | 34.16 | 1020.51 | -999.99 | -999.99 | 77.1 | 5.4 | 361.38 | 2 | 370.81 | 2 | -9.42 | -0.01 | 5.56 | 110.5 | 21.13
AOML_Revelle | IO9N(2007)_ 33RR20070322 | 87.241 | 28032007 | 5:46 | -25.132 | 95.003 | 369.39 | 380.99 | 1020.11 | 1018.88 | 24.12 | 24.19 | 35.73 | 2.21 | 144.27 | 34.2 | 1020.11 | -999.99 | -999.99 | 71.5 | 4.94 | 361.05 | 2 | 370.81 | 2 | -9.76 | -0.01 | 4.89 | 107 | 21.24
AOML_Revelle | IO9N(2007)_ 33RR20070322 | 87.244 | 28032007 | 5:51 | -25.118 | 95.003 | 369.1 | 380.99 | 1020.58 | 1018.8 | 24.11 | 24.17 | 35.72 | 2.22 | 144.32 | 34.22 | 1020.58 | -999.99 | -999.99 | 68.5 | 4.89 | 360.91 | 2 | 370.81 | 2 | -9.89 | -0.02 | 4.68 | 105.4 | 21.1
AOML_Revelle | IO9N(2007)_ 33RR20070322 | 87.247 | 28032007 | 5:55 | -25.103 | 95.003 | 368.51 | 380.99 | 1020.23 | 1018.72 | 24.14 | 24.2 | 35.72 | 2.16 | 144.18 | 34.2 | 1020.23 | -999.99 | -999.99 | 69.5 | 4.89 | 360.1 | 2 | 370.81 | 2 | -10.71 | -0.01 | 4.73 | 106 | 21.18
AOML_Revelle | IO9N(2007)_ 33RR20070322 | 87.25 | 28032007 | 6:00 | -25.089 | 95.003 | 368.32 | 380.99 | 1020.38 | 1018.76 | 24.11 | 24.17 | 35.71 | 2.28 | 143.82 | 34.19 | 1020.38 | -999.99 | -999.99 | 79.4 | 4.78 | 359.93 | 2 | 370.81 | 2 | -10.88 | -0.02 | 5.15 | 115.7 | 21.25
AOML_Revelle | IO9N(2007)_ 33RR20070322 | 87.261 | 28032007 | 6:16 | -25.036 | 95.004 | 369.92 | 381.08 | 1019.99 | 1018.63 | 24.12 | 24.17 | 35.71 | 2.18 | 149.44 | 34.23 | 1019.99 | -999.99 | -999.99 | 82.4 | 4.68 | 361.23 | 2 | 370.67 | 2 | -9.44 | -0.02 | 5.2 | 118 | 21.33
AOML_Revelle | IO9N(2007)_ 33RR20070322 | 87.264 | 28032007 | 6:21 | -25.021 | 95.004 | 368.44 | 381.08 | 1019.86 | 1018.51 | 24.17 | 24.18 | 35.71 | 2.21 | 149.55 | 34.24 | 1019.86 | -999.99 | -999.99 | 81.3 | 4.32 | 359.14 | 2 | 370.67 | 2 | -11.54 | -0.01 | 4.89 | 119.2 | 21.24
AOML_Revelle | IO9N(2007)_ 33RR20070322 | 87.268 | 28032007 | 6:25 | -25.007 | 95.005 | 367.51 | 381.08 | 1019.89 | 1018.5 | 24.13 | 24.15 | 35.71 | 2.26 | 149.52 | 34.23 | 1019.89 | -999.99 | -999.99 | 71 | 4.94 | 358.31 | 2 | 370.67 | 2 | -12.37 | -0.02 | 4.89 | 108.8 | 21.13
AOML_Revelle | IO9N(2007)_ 33RR20070322 | 87.271 | 28032007 | 6:30 | -24.993 | 95.005 | 367.15 | 381.08 | 1020.02 | 1018.49 | 24.1 | 24.17 | 35.72 | 2.22 | 149.1 | 34.22 | 1020.02 | -999.99 | -999.99 | 76.2 | 4.68 | 358.87 | 2 | 370.67 | 2 | -11.8 | -0.02 | 4.94 | 113.9 | 21.16
AOML_Revelle | IO9N(2007)_ 33RR20070322 | 87.282 | 28032007 | 6:46 | -24.94 | 95.006 | 369.46 | 381.08 | 1019.34 | 1018.14 | 24.12 | 24.19 | 35.74 | 2.18 | 143.99 | 34.28 | 1019.34 | -999.99 | -999.99 | 75.3 | 4.27 | 360.74 | 2 | 370.67 | 2 | -9.93 | -0.01 | 4.53 | 115 | 21.2
AOML_Revelle | IO9N(2007)_ 33RR20070322 | 87.285 | 28032007 | 6:51 | -24.926 | 95.006 | 369.54 | 381.08 | 1019.64 | 1018.01 | 24.1 | 24.2 | 35.75 | 2.18 | 144.09 | 34.29 | 1019.64 | -999.99 | -999.99 | 71.4 | 4.89 | 361.51 | 2 | 370.67 | 2 | -9.16 | -0.02 | 4.78 | 108 | 21.21
AOML_Revelle | IO9N(2007)_ 33RR20070322 | 87.288 | 28032007 | 6:55 | -24.911 | 95.006 | 369.42 | 381.08 | 1019.38 | 1017.92 | 24.16 | 24.2 | 35.75 | 2.24 | 143.99 | 34.3 | 1019.38 | -999.99 | -999.99 | 78.8 | 4.73 | 360.29 | 2 | 370.67 | 2 | -10.38 | -0.02 | 5.09 | 115.3 | 21.25
AOML_Revelle | IO9N(2007)_ 33RR20070322 | 87.292 | 28032007 | 7:00 | -24.897 | 95.006 | 369.37 | 381.08 | 1019.27 | 1017.8 | 24.13 | 24.16 | 35.75 | 2.23 | 143.58 | 34.28 | 1019.27 | -999.99 | -999.99 | 63 | 4.68 | 360.13 | 2 | 370.67 | 2 | -10.54 | -0.02 | 4.27 | 102 | 20.48
AOML_Revelle | IO9N(2007)_ 33RR20070322 | 87.303 | 28032007 | 7:16 | -24.843 | 95.007 | 371.91 | 381.01 | 1019.05 | 1017.5 | 24.05 | 23.98 | 35.74 | 2.21 | 149.1 | 34.37 | 1019.05 | -999.99 | -999.99 | 79.5 | 4.73 | 361.09 | 2 | 370.37 | 2 | -9.28 | -0.02 | 5.15 | 115.5 | 21.35
AOML_Revelle | IO9N(2007)_ 33RR20070322 | 87.306 | 28032007 | 7:21 | -24.829 | 95.007 | 369.85 | 381.01 | 1018.93 | 1017.55 | 23.91 | 23.96 | 35.73 | 2.21 | 149.35 | 34.39 | 1018.93 | -999.99 | -999.99 | 84 | 4.53 | 360.92 | 2 | 370.37 | 2 | -9.44 | -0.02 | 5.15 | 122.1 | 21.36
AOML_Revelle | IO9N(2007)_ 33RR20070322 | 87.309 | 28032007 | 7:25 | -24.814 | 95.007 | 368.08 | 381.01 | 1018.77 | 1017.38 | 23.87 | 23.9 | 35.74 | 2.21 | 148.85 | 34.4 | 1018.77 | -999.99 | -999.99 | 82 | 4.78 | 358.86 | 2 | 370.37 | 2 | -11.51 | -0.01 | 5.3 | 117.8 | 21.46
AOML_Revelle | IO9N(2007)_ 33RR20070322 | 87.312 | 28032007 | 7:30 | -24.8 | 95.008 | 367.37 | 381.01 | 1018.66 | 1017.49 | 23.86 | 23.91 | 35.73 | 2.19 | 148.85 | 34.39 | 1018.66 | -999.99 | -999.99 | 83.5 | 4.06 | 358.38 | 2 | 370.37 | 2 | -11.99 | 0 | 4.78 | 122.8 | 21.21
AOML_Revelle | IO9N(2007)_ 33RR20070322 | 87.324 | 28032007 | 7:46 | -24.746 | 95.009 | 368.44 | 381.01 | 1018.73 | 1017.25 | 23.83 | 23.97 | 35.76 | 2.16 | 143.72 | 34.48 | 1018.73 | -999.99 | -999.99 | 84.2 | 3.96 | 360.75 | 2 | 370.37 | 2 | -9.62 | 0.02 | 4.68 | 120.7 | 20.69
AOML_Revelle | IO9N(2007)_ 33RR20070322 | 87.327 | 28032007 | 7:51 | -24.734 | 95.009 | 368.37 | 381.01 | 1018.75 | 1017.24 | 23.91 | 24.04 | 35.76 | 2.21 | 143.9 | 34.52 | 1018.75 | -999.99 | -999.99 | 90.7 | 4.42 | 360.67 | 2 | 370.37 | 2 | -9.7 | 0 | 4.99 | 118.3 | 21.29
AOML_Revelle | IO9N(2007)_ 33RR20070322 | 87.33 | 28032007 | 7:55 | -24.731 | 95.01 | 368.2 | 381.01 | 1018.7 | 1017.55 | 23.9 | 24.12 | 35.73 | 2.21 | 143.7 | 34.53 | 1018.7 | -999.99 | -999.99 | 13.4 | 4.73 | 361.79 | 2 | 370.37 | 2 | -8.58 | 0.01 | 4.89 | 116.8 | 21.05
AOML_Revelle | IO9N(2007)_ 33RR20070322 | 87.333 | 28032007 | 8:00 | -24.731 | 95.01 | 368.11 | 381.01 | 1018.69 | 1017.6 | 23.91 | 24.01 | 35.75 | 2.22 | 143.33 | 34.52 | 1018.69 | -999.99 | -999.99 | 5.5 | 4.53 | 359.87 | 2 | 370.37 | 2 | -10.49 | 0.03 | 4.58 | 115.6 | 20.9
AOML_Revelle | IO9N(2007)_ 33RR20070322 | 87.345 | 28032007 | 8:16 | -24.732 | 95.011 | 370.31 | 381.15 | 1018.65 | 1017.71 | 23.85 | 24.01 | 35.75 | 2.24 | 148.88 | 34.64 | 1018.65 | -999.99 | -999.99 | 348.2 | 6.89 | 362.97 | 2 | 370.56 | 2 | -7.59 | 0.06 | 6.74 | 92.7 | 20.56
AOML_Revelle | IO9N(2007)_ 33RR20070322 | 87.348 | 28032007 | 8:21 | -24.731 | 95.011 | 368.99 | 381.15 | 1018.55 | 1017.78 | 23.88 | 24 | 35.75 | 2.17 | 149.16 | 34.67 | 1018.55 | -999.99 | -999.99 | 3.5 | 6.53 | 361.03 | 2 | 370.56 | 2 | -9.53 | 0.03 | 6.33 | 107.6 | 20.21
AOML_Revelle | IO9N(2007)_ 33RR20070322 | 87.351 | 28032007 | 8:25 | -24.732 | 95.012 | 368.22 | 381.15 | 1018.77 | 1017.67 | 23.9 | 24.02 | 35.75 | 2.24 | 148.82 | 34.68 | 1018.77 | -999.99 | -999.99 | 11 | 6.12 | 360.32 | 2 | 370.56 | 2 | -10.24 | 0.05 | 5.97 | 116 | 19.86
AOML_Revelle | IO9N(2007)_ 33RR20070322 | 87.354 | 28032007 | 8:30 | -24.732 | 95.012 | 367.79 | 381.15 | 1018.71 | 1017.56 | 23.94 | 24.01 | 35.75 | 2.2 | 148.69 | 34.68 | 1018.71 | -999.99 | -999.99 | 9.8 | 5.45 | 359.06 | 2 | 370.56 | 2 | -11.49 | 0.04 | 5.25 | 119.3 | 20.34
AOML_Revelle | IO9N(2007)_ 33RR20070322 | 87.366 | 28032007 | 8:46 | -24.732 | 95.014 | 368.42 | 381.15 | 1018.44 | 1017.49 | 23.91 | 24.01 | 35.75 | 2.25 | 144.06 | 34.78 | 1018.44 | -999.99 | -999.99 | 5.7 | 4.89 | 360.02 | 2 | 370.56 | 2 | -10.53 | 0.05 | 4.68 | 116.5 | 20.53
AOML_Revelle | IO9N(2007)_ 33RR20070322 | 87.369 | 28032007 | 8:51 | -24.732 | 95.014 | 368.34 | 381.15 | 1018.42 | 1017.56 | 23.9 | 24 | 35.75 | 2.21 | 143.98 | 34.8 | 1018.42 | -999.99 | -999.99 | 354 | 5.15 | 360.11 | 2 | 370.56 | 2 | -10.45 | 0.06 | 4.94 | 103.5 | 20.77
AOML_Revelle | IO9N(2007)_ 33RR20070322 | 87.372 | 28032007 | 8:55 | -24.732 | 95.014 | 368.08 | 381.15 | 1018.68 | 1017.54 | 23.91 | 24 | 35.75 | 2.15 | 143.57 | 34.8 | 1018.68 | -999.99 | -999.99 | 6.5 | 5.09 | 359.63 | 2 | 370.56 | 2 | -10.93 | 0.04 | 4.99 | 114.4 | 20.69
AOML_Revelle | IO9N(2007)_ 33RR20070322 | 87.375 | 28032007 | 9:00 | -24.732 | 95.014 | 368.08 | 381.15 | 1018.46 | 1017.42 | 23.9 | 24.01 | 35.75 | 2.21 | 143.22 | 34.79 | 1018.46 | -999.99 | -999.99 | 9.6 | 4.94 | 359.87 | 2 | 370.56 | 2 | -10.69 | 0.04 | 5.09 | 114.1 | 20.78
AOML_Revelle | IO9N(2007)_ 33RR20070322 | 87.386 | 28032007 | 9:16 | -24.732 | 95.014 | 370.32 | 380.75 | 1018.39 | 1017.49 | 23.89 | 24.03 | 35.75 | 2.23 | 148.89 | 34.86 | 1018.39 | -999.99 | -999.99 | 356.1 | 6.38 | 362.46 | 2 | 370.13 | 2 | -7.67 | 0.06 | 6.38 | 106.9 | 20.19
AOML_Revelle | IO9N(2007)_ 33RR20070322 | 87.389 | 28032007 | 9:21 | -24.732 | 95.014 | 368.98 | 380.75 | 1018.19 | 1017.45 | 23.89 | 24.02 | 35.75 | 2.22 | 148.9 | 34.87 | 1018.19 | -999.99 | -999.99 | 354.7 | 5.2 | 360.91 | 2 | 370.13 | 2 | -9.23 | 0.06 | 5.04 | 104.4 | 20.09
AOML_Revelle | IO9N(2007)_ 33RR20070322 | 87.393 | 28032007 | 9:25 | -24.732 | 95.014 | 368.12 | 380.75 | 1018.43 | 1017.54 | 23.97 | 24.04 | 35.75 | 2.19 | 148.97 | 34.87 | 1018.43 | -999.99 | -999.99 | 345.2 | 5.45 | 359.21 | 2 | 370.13 | 2 | -10.92 | 0.05 | 5.66 | 95.8 | 19.94
AOML_Revelle | IO9N(2007)_ 33RR20070322 | 87.396 | 28032007 | 9:30 | -24.733 | 95.014 | 367.9 | 380.75 | 1018.69 | 1017.62 | 23.89 | 24.04 | 35.75 | 2.21 | 148.79 | 34.84 | 1018.69 | -999.99 | -999.99 | 327 | 4.01 | 360.44 | 2 | 370.13 | 2 | -9.7 | 0.06 | 4.22 | 77.2 | 19.58
AOML_Revelle | IO9N(2007)_ 33RR20070322 | 87.407 | 28032007 | 9:46 | -24.732 | 95.014 | 368.4 | 380.75 | 1018.4 | 1017.41 | 23.91 | 24.03 | 35.75 | 2.21 | 143.97 | 34.88 | 1018.4 | -999.99 | -999.99 | 338.5 | 2.52 | 360.35 | 2 | 370.13 | 2 | -9.78 | 0.07 | 2.57 | 81.6 | 20.02
AOML_Revelle | IO9N(2007)_ 33RR20070322 | 87.41 | 28032007 | 9:51 | -24.732 | 95.014 | 368.17 | 380.75 | 1018.52 | 1017.35 | 23.91 | 24.05 | 35.75 | 2.18 | 143.93 | 34.89 | 1018.52 | -999.99 | -999.99 | 316.8 | 2.32 | 360.48 | 2 | 370.13 | 2 | -9.66 | 0.08 | 2.37 | 67.7 | 19.98
AOML_Revelle | IO9N(2007)_ 33RR20070322 | 87.413 | 28032007 | 9:55 | -24.732 | 95.014 | 367.93 | 380.75 | 1018.47 | 1017.37 | 23.92 | 24.02 | 35.75 | 2.22 | 143.65 | 34.88 | 1018.47 | -999.99 | -999.99 | 318.9 | 2.88 | 359.67 | 2 | 370.13 | 2 | -10.46 | 0.08 | 2.78 | 65.3 | 19.91
AOML_Revelle | IO9N(2007)_ 33RR20070322 | 87.417 | 28032007 | 10:00 | -24.732 | 95.014 | 367.88 | 380.75 | 1018.48 | 1017.41 | 23.88 | 24.05 | 35.75 | 2.16 | 143.48 | 34.86 | 1018.48 | -999.99 | -999.99 | 318 | 2.78 | 360.59 | 2 | 370.13 | 2 | -9.54 | 0.08 | 2.88 | 69.2 | 19.89
AOML_Revelle | IO9N(2007)_ 33RR20070322 | 87.428 | 28032007 | 10:16 | -24.732 | 95.014 | 370.15 | 380.73 | 1018.42 | 1017.32 | 23.84 | 24 | 35.75 | 2.2 | 148.8 | 34.87 | 1018.42 | -999.99 | -999.99 | 350.4 | 2.68 | 362.79 | 2 | 370.06 | 2 | -7.27 | 0.06 | 2.52 | 97.7 | 19.75
AOML_Revelle | IO9N(2007)_ 33RR20070322 | 87.431 | 28032007 | 10:21 | -24.732 | 95.014 | 368.49 | 380.73 | 1018.4 | 1017.19 | 23.83 | 24 | 35.74 | 2.18 | 148.88 | 34.86 | 1018.4 | -999.99 | -999.99 | 17.8 | 3.29 | 361.29 | 2 | 370.06 | 2 | -8.77 | 0.06 | 3.24 | 126.5 | 20.33
AOML_Revelle | IO9N(2007)_ 33RR20070322 | 87.434 | 28032007 | 10:25 | -24.732 | 95.014 | 367.34 | 380.73 | 1018.55 | 1017.31 | 23.84 | 23.96 | 35.74 | 2.14 | 148.82 | 34.84 | 1018.55 | -999.99 | -999.99 | 349.6 | 4.73 | 359.52 | 2 | 370.06 | 2 | -10.53 | 0.07 | 4.73 | 102.9 | 21.49
AOML_Revelle | IO9N(2007)_ 33RR20070322 | 87.437 | 28032007 | 10:30 | -24.732 | 95.014 | 366.87 | 380.73 | 1018.07 | 1017.28 | 23.87 | 23.99 | 35.73 | 2.23 | 148.8 | 34.81 | 1018.07 | -999.99 | -999.99 | 1.5 | 4.32 | 358.75 | 2 | 370.06 | 2 | -11.31 | 0.07 | 4.53 | 108.6 | 21.67
AOML_Revelle | IO9N(2007)_ 33RR20070322 | 87.449 | 28032007 | 10:46 | -24.732 | 95.014 | 367.32 | 380.73 | 1018.27 | 1017.34 | 23.85 | 23.97 | 35.73 | 2.12 | 144.21 | 34.79 | 1018.27 | -999.99 | -999.99 | 351 | 5.35 | 359.3 | 2 | 370.06 | 2 | -10.76 | 0.06 | 5.35 | 99.8 | 21.51
AOML_Revelle | IO9N(2007)_ 33RR20070322 | 87.452 | 28032007 | 10:51 | -24.732 | 95.014 | 367.03 | 380.73 | 1018.23 | 1017.23 | 23.88 | 23.96 | 35.73 | 2.14 | 144.1 | 34.78 | 1018.23 | -999.99 | -999.99 | 353.9 | 4.68 | 358.38 | 2 | 370.06 | 2 | -11.68 | 0.06 | 4.84 | 104.5 | 21.61
AOML_Revelle | IO9N(2007)_ 33RR20070322 | 87.455 | 28032007 | 10:55 | -24.732 | 95.014 | 366.67 | 380.73 | 1018.31 | 1017.26 | 23.79 | 23.97 | 35.73 | 2.19 | 143.7 | 34.76 | 1018.31 | -999.99 | -999.99 | 357.7 | 4.53 | 359.62 | 2 | 370.06 | 2 | -10.44 | 0.06 | 4.48 | 108.7 | 21.59
AOML_Revelle | IO9N(2007)_ 33RR20070322 | 87.458 | 28032007 | 11:00 | -24.732 | 95.014 | 366.55 | 380.73 | 1018.07 | 1017.34 | 23.85 | 23.97 | 35.73 | 2.2 | 143.16 | 34.71 | 1018.07 | -999.99 | -999.99 | 347.8 | 4.89 | 358.46 | 2 | 370.06 | 2 | -11.6 | 0.07 | 4.99 | 97.8 | 21.68
AOML_Revelle | IO9N(2007)_ 33RR20070322 | 87.47 | 28032007 | 11:16 | -24.732 | 95.014 | 368.91 | 380.58 | 1018.19 | 1017.22 | 23.84 | 23.98 | 35.73 | 2.2 | 149.27 | 34.66 | 1018.19 | -999.99 | -999.99 | 0.9 | 5.45 | 361.19 | 2 | 369.97 | 2 | -8.78 | 0.05 | 5.61 | 109.8 | 21.37
AOML_Revelle | IO9N(2007)_ 33RR20070322 | 87.473 | 28032007 | 11:21 | -24.732 | 95.014 | 367.5 | 380.58 | 1018.1 | 1017.24 | 23.86 | 23.97 | 35.73 | 2.25 | 149.04 | 34.65 | 1018.1 | -999.99 | -999.99 | 351.9 | 5.04 | 359.3 | 2 | 369.97 | 2 | -10.68 | 0.05 | 4.94 | 102.7 | 21.34
AOML_Revelle | IO9N(2007)_ 33RR20070322 | 87.476 | 28032007 | 11:25 | -24.732 | 95.014 | 366.76 | 380.58 | 1018.31 | 1017.21 | 23.81 | 24 | 35.73 | 2.16 | 148.89 | 34.62 | 1018.31 | -999.99 | -999.99 | 3.8 | 4.89 | 359.79 | 2 | 369.97 | 2 | -10.19 | 0.05 | 5.04 | 112.8 | 21.32
AOML_Revelle | IO9N(2007)_ 33RR20070322 | 87.479 | 28032007 | 11:30 | -24.732 | 95.014 | 366.47 | 380.58 | 1018.3 | 1017.36 | 23.83 | 23.98 | 35.73 | 2.17 | 148.68 | 34.58 | 1018.3 | -999.99 | -999.99 | 355.6 | 5.09 | 358.88 | 2 | 369.97 | 2 | -11.1 | 0.05 | 4.99 | 103.3 | 21.41
AOML_Revelle | IO9N(2007)_ 33RR20070322 | 87.491 | 28032007 | 11:46 | -24.732 | 95.014 | 366.88 | 380.58 | 1018.26 | 1017.51 | 23.82 | 23.97 | 35.73 | 2.18 | 143.79 | 34.54 | 1018.26 | -999.99 | -999.99 | 353.8 | 5.35 | 359.33 | 2 | 369.97 | 2 | -10.65 | 0.04 | 5.45 | 101.2 | 21.21
AOML_Revelle | IO9N(2007)_ 33RR20070322 | 87.494 | 28032007 | 11:51 | -24.732 | 95.014 | 366.66 | 380.58 | 1018.24 | 1017.41 | 23.83 | 23.98 | 35.73 | 2.19 | 143.52 | 34.54 | 1018.24 | -999.99 | -999.99 | 344.9 | 4.99 | 358.98 | 2 | 369.97 | 2 | -10.99 | 0.03 | 4.89 | 96.3 | 21.22
AOML_Revelle | IO9N(2007)_ 33RR20070322 | 87.497 | 28032007 | 11:55 | -24.732 | 95.014 | 366.47 | 380.58 | 1018.38 | 1017.4 | 23.85 | 23.97 | 35.74 | 2.24 | 143.66 | 34.51 | 1018.38 | -999.99 | -999.99 | 1.3 | 5.15 | 358.42 | 2 | 369.97 | 2 | -11.56 | 0.04 | 5.09 | 105.7 | 21.42
AOML_Revelle | IO9N(2007)_ 33RR20070322 | 87.5 | 28032007 | 12:00 | -24.732 | 95.014 | 366.35 | 380.58 | 1018.38 | 1017.44 | 23.83 | 23.96 | 35.73 | 2.14 | 143.35 | 34.47 | 1018.38 | -999.99 | -999.99 | 354.6 | 4.99 | 358.66 | 2 | 369.97 | 2 | -11.32 | 0.04 | 5.09 | 102.3 | 21.37
AOML_Revelle | IO9N(2007)_ 33RR20070322 | 87.511 | 28032007 | 12:16 | -24.732 | 95.014 | 368.88 | 380.83 | 1018.4 | 1017.52 | 23.81 | 23.98 | 35.73 | 2.21 | 149.07 | 34.45 | 1018.4 | -999.99 | -999.99 | 347.7 | 5.25 | 361.68 | 2 | 370.26 | 2 | -8.58 | 0.03 | 5.4 | 99 | 21.38
AOML_Revelle | IO9N(2007)_ 33RR20070322 | 87.514 | 28032007 | 12:21 | -24.732 | 95.014 | 367.52 | 380.83 | 1018.33 | 1017.43 | 23.82 | 23.96 | 35.73 | 2.23 | 149.09 | 34.44 | 1018.33 | -999.99 | -999.99 | 4.3 | 4.94 | 359.8 | 2 | 370.26 | 2 | -10.46 | 0.03 | 5.09 | 111.5 | 21.44
AOML_Revelle | IO9N(2007)_ 33RR20070322 | 87.518 | 28032007 | 12:25 | -24.732 | 95.014 | 366.74 | 380.83 | 1018.53 | 1017.51 | 23.82 | 23.98 | 35.73 | 2.15 | 149.06 | 34.4 | 1018.53 | -999.99 | -999.99 | 346 | 4.37 | 359.43 | 2 | 370.26 | 2 | -10.83 | 0.04 | 4.27 | 94.1 | 21.55
AOML_Revelle | IO9N(2007)_ 33RR20070322 | 87.521 | 28032007 | 12:30 | -24.732 | 95.014 | 366.45 | 380.83 | 1018.51 | 1017.52 | 23.83 | 23.98 | 35.73 | 2.21 | 148.72 | 34.36 | 1018.51 | -999.99 | -999.99 | 346.7 | 5.3 | 358.88 | 2 | 370.26 | 2 | -11.37 | 0.03 | 5.35 | 94.4 | 21.38
AOML_Revelle | IO9N(2007)_ 33RR20070322 | 87.532 | 28032007 | 12:46 | -24.732 | 95.014 | 366.76 | 380.83 | 1018.55 | 1017.53 | 23.8 | 23.99 | 35.73 | 2.17 | 143.8 | 34.32 | 1018.55 | -999.99 | -999.99 | 359.8 | 5.09 | 359.98 | 2 | 370.26 | 2 | -10.28 | 0.03 | 5.15 | 102 | 21.48
AOML_Revelle | IO9N(2007)_ 33RR20070322 | 87.535 | 28032007 | 12:51 | -24.732 | 95.014 | 366.5 | 380.83 | 1018.36 | 1017.56 | 23.83 | 23.99 | 35.73 | 2.23 | 143.82 | 34.31 | 1018.36 | -999.99 | -999.99 | 347.8 | 4.84 | 359.2 | 2 | 370.26 | 2 | -11.06 | 0.03 | 4.99 | 98.6 | 21.65
AOML_Revelle | IO9N(2007)_ 33RR20070322 | 87.538 | 28032007 | 12:55 | -24.732 | 95.014 | 366.5 | 380.83 | 1018.36 | 1017.64 | 23.82 | 23.97 | 35.73 | 2.17 | 143.52 | 34.28 | 1018.36 | -999.99 | -999.99 | 346.3 | 4.99 | 359.01 | 2 | 370.26 | 2 | -11.25 | 0.03 | 5.15 | 95.5 | 21.47
AOML_Revelle | IO9N(2007)_ 33RR20070322 | 87.542 | 28032007 | 13:00 | -24.732 | 95.014 | 366.66 | 380.83 | 1018.47 | 1017.69 | 23.83 | 23.98 | 35.73 | 2.27 | 143.51 | 34.24 | 1018.47 | -999.99 | -999.99 | 346.8 | 5.35 | 359.24 | 2 | 370.26 | 2 | -11.02 | 0.03 | 5.2 | 95.2 | 21.38
AOML_Revelle | IO9N(2007)_ 33RR20070322 | 87.553 | 28032007 | 13:16 | -24.733 | 95.016 | 368.82 | 380.98 | 1018.78 | 1017.74 | 23.85 | 23.93 | 35.73 | 2.21 | 149.3 | 34.23 | 1018.78 | -999.99 | -999.99 | 352.9 | 6.02 | 360.28 | 2 | 370.4 | 2 | -10.13 | 0.03 | 5.2 | 104 | 21.36
AOML_Revelle | IO9N(2007)_ 33RR20070322 | 87.556 | 28032007 | 13:21 | -24.734 | 95.022 | 367.5 | 380.98 | 1018.67 | 1017.4 | 23.81 | 23.91 | 35.74 | 2.17 | 149.35 | 34.22 | 1018.67 | -999.99 | -999.99 | 54.6 | 5.56 | 359.25 | 2 | 370.4 | 2 | -11.16 | 0.03 | 4.58 | 104 | 21.36
AOML_Revelle | IO9N(2007)_ 33RR20070322 | 87.559 | 28032007 | 13:25 | -24.725 | 95.021 | 366.69 | 380.98 | 1018.68 | 1017.46 | 23.8 | 23.87 | 35.74 | 2.22 | 148.97 | 34.2 | 1018.68 | -999.99 | -999.99 | 86.9 | 4.27 | 358.13 | 2 | 370.4 | 2 | -12.28 | 0.03 | 4.73 | 109.8 | 21.35
AOML_Revelle | IO9N(2007)_ 33RR20070322 | 87.562 | 28032007 | 13:30 | -24.713 | 95.02 | 366.24 | 380.98 | 1018.65 | 1017.44 | 23.77 | 23.91 | 35.74 | 2.18 | 148.97 | 34.15 | 1018.65 | -999.99 | -999.99 | 81.7 | 4.22 | 358.62 | 2 | 370.4 | 2 | -11.79 | 0.01 | 4.63 | 109 | 21.33
AOML_Revelle | IO9N(2007)_ 33RR20070322 | 87.574 | 28032007 | 13:46 | -24.661 | 95.014 | 366.43 | 380.98 | 1018.9 | 1017.41 | 23.9 | 24.01 | 35.73 | 2.16 | 144.15 | 34.14 | 1018.9 | -999.99 | -999.99 | 80 | 4.53 | 358.35 | 2 | 370.4 | 2 | -12.06 | 0.02 | 5.04 | 111.7 | 21.23
AOML_Revelle | IO9N(2007)_ 33RR20070322 | 87.577 | 28032007 | 13:51 | -24.646 | 95.013 | 366.31 | 380.98 | 1018.9 | 1017.39 | 23.93 | 24.04 | 35.73 | 2.27 | 144.23 | 34.13 | 1018.9 | -999.99 | -999.99 | 87.8 | 5.04 | 358.39 | 2 | 370.4 | 2 | -12.01 | 0.02 | 5.81 | 114.9 | 20.94
AOML_Revelle | IO9N(2007)_ 33RR20070322 | 87.58 | 28032007 | 13:55 | -24.631 | 95.011 | 366.26 | 380.98 | 1018.71 | 1017.64 | 23.96 | 24.04 | 35.72 | 2.27 | 144.01 | 34.1 | 1018.71 | -999.99 | -999.99 | 85.9 | 4.27 | 357.62 | 2 | 370.4 | 2 | -12.79 | 0.02 | 5.09 | 118.5 | 21.06
AOML_Revelle | IO9N(2007)_ 33RR20070322 | 87.583 | 28032007 | 14:00 | -24.616 | 95.01 | 366.12 | 380.98 | 1018.86 | 1017.81 | 23.99 | 24.05 | 35.71 | 2.23 | 143.76 | 34.07 | 1018.86 | -999.99 | -999.99 | 89.9 | 3.5 | 357.33 | 2 | 370.4 | 2 | -13.07 | 0.02 | 4.68 | 126 | 21
AOML_Revelle | IO9N(2007)_ 33RR20070322 | 87.595 | 28032007 | 14:16 | -24.562 | 95.008 | 369.01 | 380.73 | 1019.2 | 1017.58 | 23.91 | 23.9 | 35.67 | 2.22 | 149.22 | 34.09 | 1019.2 | -999.99 | -999.99 | 79 | 4.53 | 359.31 | 2 | 370.13 | 2 | -10.82 | 0.02 | 5.04 | 116.8 | 20.94
AOML_Revelle | IO9N(2007)_ 33RR20070322 | 87.598 | 28032007 | 14:21 | -24.547 | 95.008 | 367.34 | 380.73 | 1018.82 | 1017.49 | 23.78 | 23.9 | 35.67 | 2.23 | 149.44 | 34.1 | 1018.82 | -999.99 | -999.99 | 79.6 | 4.22 | 359.5 | 2 | 370.13 | 2 | -10.63 | 0.02 | 4.78 | 119.3 | 20.95
AOML_Revelle | IO9N(2007)_ 33RR20070322 | 87.601 | 28032007 | 14:25 | -24.532 | 95.008 | 366.1 | 380.73 | 1018.47 | 1017.44 | 23.85 | 23.9 | 35.66 | 2.25 | 149.19 | 34.08 | 1018.47 | -999.99 | -999.99 | 77.4 | 4.37 | 357.1 | 2 | 370.13 | 2 | -13.03 | 0.01 | 4.84 | 116.5 | 21.05
AOML_Revelle | IO9N(2007)_ 33RR20070322 | 87.604 | 28032007 | 14:30 | -24.517 | 95.008 | 365.62 | 380.73 | 1018.5 | 1017.43 | 23.83 | 23.91 | 35.66 | 2.19 | 149.07 | 34.05 | 1018.5 | -999.99 | -999.99 | 77.4 | 4.27 | 357.16 | 2 | 370.13 | 2 | -12.97 | 0.02 | 4.78 | 118.2 | 21.1
AOML_Revelle | IO9N(2007)_ 33RR20070322 | 87.616 | 28032007 | 14:46 | -24.462 | 95.008 | 365.72 | 380.73 | 1018.64 | 1017.21 | 23.94 | 24.02 | 35.71 | 2.19 | 144.01 | 34.07 | 1018.64 | -999.99 | -999.99 | 66.9 | 4.68 | 357.11 | 2 | 370.13 | 2 | -13.02 | 0.02 | 4.53 | 107.5 | 21.45
AOML_Revelle | IO9N(2007)_ 33RR20070322 | 87.619 | 28032007 | 14:51 | -24.448 | 95.008 | 365.65 | 380.73 | 1018.59 | 1017.22 | 23.97 | 24.05 | 35.71 | 2.2 | 143.86 | 34.08 | 1018.59 | -999.99 | -999.99 | 64 | 4.48 | 357.07 | 2 | 370.13 | 2 | -13.06 | 0.02 | 4.17 | 104.6 | 21.67
AOML_Revelle | IO9N(2007)_ 33RR20070322 | 87.622 | 28032007 | 14:55 | -24.433 | 95.008 | 365.93 | 380.73 | 1018.43 | 1017.22 | 23.92 | 24.05 | 35.7 | 2.2 | 143.77 | 34.07 | 1018.43 | -999.99 | -999.99 | 61.4 | 4.89 | 358.02 | 2 | 370.13 | 2 | -12.12 | 0.01 | 4.32 | 100.6 | 21.62
AOML_Revelle | IO9N(2007)_ 33RR20070322 | 87.625 | 28032007 | 15:00 | -24.418 | 95.008 | 365.84 | 380.73 | 1018.52 | 1017.31 | 23.96 | 24.04 | 35.68 | 2.29 | 143.56 | 34.04 | 1018.52 | -999.99 | -999.99 | 68.1 | 4.84 | 357.24 | 2 | 370.13 | 2 | -12.89 | 0.01 | 4.68 | 107.6 | 21.55
AOML_Revelle | IO9N(2007)_ 33RR20070322 | 87.636 | 28032007 | 15:16 | -24.364 | 95.007 | 368.08 | 380.81 | 1018.35 | 1017.19 | 24 | 24.07 | 35.67 | 2.21 | 149.06 | 34.06 | 1018.35 | -999.99 | -999.99 | 75.9 | 4.99 | 359.1 | 2 | 370.18 | 2 | -11.08 | 0.03 | 5.25 | 110.1 | 21.28
AOML_Revelle | IO9N(2007)_ 33RR20070322 | 87.639 | 28032007 | 15:21 | -24.349 | 95.007 | 366.89 | 380.81 | 1018.55 | 1017.35 | 24 | 24.06 | 35.67 | 2.25 | 148.94 | 34.06 | 1018.55 | -999.99 | -999.99 | 76.3 | 4.94 | 357.87 | 2 | 370.18 | 2 | -12.31 | 0.02 | 5.2 | 114.5 | 21.41
AOML_Revelle | IO9N(2007)_ 33RR20070322 | 87.643 | 28032007 | 15:25 | -24.334 | 95.007 | 365.98 | 380.81 | 1018.54 | 1017.3 | 23.97 | 24 | 35.67 | 2.2 | 149.04 | 34.05 | 1018.54 | -999.99 | -999.99 | 70 | 4.63 | 356.66 | 2 | 370.18 | 2 | -13.53 | 0.02 | 4.68 | 109.7 | 21.27
AOML_Revelle | IO9N(2007)_ 33RR20070322 | 87.646 | 28032007 | 15:30 | -24.319 | 95.007 | 365.62 | 380.81 | 1018.56 | 1017.32 | 23.88 | 23.98 | 35.66 | 2.24 | 148.92 | 34.01 | 1018.56 | -999.99 | -999.99 | 74.9 | 4.48 | 357.4 | 2 | 370.18 | 2 | -12.79 | 0.02 | 4.73 | 112.3 | 21.33
AOML_Revelle | IO9N(2007)_ 33RR20070322 | 87.657 | 28032007 | 15:46 | -24.265 | 95.007 | 365.62 | 380.81 | 1018.56 | 1017.08 | 23.7 | 23.79 | 35.66 | 2.18 | 143.96 | 34.02 | 1018.56 | -999.99 | -999.99 | 65.2 | 4.89 | 357.45 | 2 | 370.18 | 2 | -12.74 | 0.03 | 4.58 | 106.1 | 21.65
AOML_Revelle | IO9N(2007)_ 33RR20070322 | 87.66 | 28032007 | 15:51 | -24.25 | 95.007 | 365.22 | 380.81 | 1018.51 | 1017.18 | 23.74 | 23.82 | 35.7 | 2.19 | 143.97 | 34.03 | 1018.51 | -999.99 | -999.99 | 68.5 | 4.84 | 356.76 | 2 | 370.18 | 2 | -13.42 | 0.02 | 4.68 | 106.4 | 21.58
AOML_Revelle | IO9N(2007)_ 33RR20070322 | 87.663 | 28032007 | 15:55 | -24.235 | 95.007 | 365.72 | 380.81 | 1018.4 | 1016.97 | 23.79 | 23.81 | 35.7 | 2.24 | 143.74 | 34.01 | 1018.4 | -999.99 | -999.99 | 61.1 | 5.66 | 356.28 | 2 | 370.18 | 2 | -13.9 | 0.02 | 4.94 | 94 | 21.69
AOML_Revelle | IO9N(2007)_ 33RR20070322 | 87.667 | 28032007 | 16:00 | -24.22 | 95.007 | 366.31 | 380.81 | 1018.49 | 1017.29 | 23.75 | 23.77 | 35.67 | 2.26 | 143.49 | 33.99 | 1018.49 | -999.99 | -999.99 | 70.7 | 4.78 | 357.04 | 2 | 370.18 | 2 | -13.15 | 0.03 | 4.73 | 108.8 | 21.62
AOML_Revelle | IO9N(2007)_ 33RR20070322 | 87.678 | 28032007 | 16:16 | -24.166 | 95.005 | 368.56 | 380.71 | 1017.96 | 1016.91 | 23.76 | 23.84 | 35.67 | 2.23 | 149.07 | 34.02 | 1017.96 | -999.99 | -999.99 | 65.4 | 5.15 | 359.89 | 2 | 370.12 | 2 | -10.23 | 0.03 | 4.73 | 97 | 21.72
AOML_Revelle | IO9N(2007)_ 33RR20070322 | 87.681 | 28032007 | 16:21 | -24.151 | 95.004 | 366.96 | 380.71 | 1018.06 | 1016.99 | 23.78 | 23.86 | 35.67 | 2.22 | 149.03 | 34.04 | 1018.06 | -999.99 | -999.99 | 70.3 | 4.99 | 358.26 | 2 | 370.12 | 2 | -11.87 | 0.03 | 4.89 | 103.2 | 21.76
AOML_Revelle | IO9N(2007)_ 33RR20070322 | 87.684 | 28032007 | 16:25 | -24.138 | 95.004 | 365.89 | 380.71 | 1018.31 | 1016.79 | 23.76 | 23.98 | 35.67 | 2.21 | 148.99 | 34.03 | 1018.31 | -999.99 | -999.99 | 58.8 | 4.99 | 359.44 | 2 | 370.12 | 2 | -10.68 | 0.03 | 4.48 | 97.1 | 21.7
AOML_Revelle | IO9N(2007)_ 33RR20070322 | 87.687 | 28032007 | 16:30 | -24.137 | 95.007 | 365.2 | 380.71 | 1018.2 | 1017.41 | 23.79 | 23.98 | 35.65 | 2.23 | 149.01 | 34.01 | 1018.2 | -999.99 | -999.99 | 348.2 | 4.94 | 358.33 | 2 | 370.12 | 2 | -11.79 | 0.03 | 4.63 | 87.8 | 21.78
AOML_Revelle | IO9N(2007)_ 33RR20070322 | 87.699 | 28032007 | 16:46 | -24.137 | 95.007 | 365.73 | 380.71 | 1018.28 | 1017.27 | 23.77 | 23.87 | 35.66 | 2.24 | 144.05 | 34.06 | 1018.28 | -999.99 | -999.99 | 9.6 | 4.48 | 357.59 | 2 | 370.12 | 2 | -12.53 | 0.03 | 4.63 | 101.3 | 21.76
AOML_Revelle | IO9N(2007)_ 33RR20070322 | 87.702 | 28032007 | 16:51 | -24.137 | 95.007 | 365.25 | 380.71 | 1018.55 | 1017.32 | 23.76 | 23.91 | 35.66 | 2.18 | 143.9 | 34.07 | 1018.55 | -999.99 | -999.99 | 1 | 5.09 | 357.88 | 2 | 370.12 | 2 | -12.24 | 0.03 | 5.2 | 93.5 | 21.7
AOML_Revelle | IO9N(2007)_ 33RR20070322 | 87.705 | 28032007 | 16:55 | -24.137 | 95.007 | 365.18 | 380.71 | 1018.44 | 1017.34 | 23.76 | 23.89 | 35.66 | 2.21 | 143.57 | 34.06 | 1018.44 | -999.99 | -999.99 | 6.5 | 5.3 | 357.52 | 2 | 370.12 | 2 | -12.61 | 0.04 | 5.45 | 97.2 | 21.62
AOML_Revelle | IO9N(2007)_ 33RR20070322 | 87.708 | 28032007 | 17:00 | -24.137 | 95.007 | 365.18 | 380.71 | 1018.44 | 1017.35 | 23.76 | 23.9 | 35.65 | 2.18 | 143.39 | 34.04 | 1018.44 | -999.99 | -999.99 | 5.5 | 4.89 | 357.52 | 2 | 370.12 | 2 | -12.6 | 0.03 | 5.04 | 97 | 21.69
AOML_Revelle | IO9N(2007)_ 33RR20070322 | 87.72 | 28032007 | 17:16 | -24.137 | 95.007 | 367.63 | 380.8 | 1018.39 | 1017.23 | 23.76 | 23.9 | 35.66 | 2.2 | 149.29 | 34.09 | 1018.39 | -999.99 | -999.99 | 6.2 | 4.68 | 359.93 | 2 | 370.18 | 2 | -10.26 | 0.03 | 4.53 | 97.5 | 21.65
AOML_Revelle | IO9N(2007)_ 33RR20070322 | 87.723 | 28032007 | 17:21 | -24.137 | 95.007 | 366.22 | 380.8 | 1018.24 | 1017.21 | 23.8 | 23.89 | 35.66 | 2.2 | 149.22 | 34.1 | 1018.24 | -999.99 | -999.99 | 4.5 | 4.58 | 357.67 | 2 | 370.18 | 2 | -12.52 | 0.04 | 4.42 | 95.9 | 21.71
AOML_Revelle | IO9N(2007)_ 33RR20070322 | 87.726 | 28032007 | 17:25 | -24.137 | 95.007 | 365.41 | 380.8 | 1018.23 | 1017.09 | 23.77 | 23.92 | 35.66 | 2.2 | 149.09 | 34.09 | 1018.23 | -999.99 | -999.99 | 17.6 | 5.66 | 357.92 | 2 | 370.18 | 2 | -12.27 | 0.03 | 5.76 | 104.7 | 21.36
AOML_Revelle | IO9N(2007)_ 33RR20070322 | 87.729 | 28032007 | 17:30 | -24.137 | 95.007 | 365.13 | 380.8 | 1018.23 | 1017.25 | 23.76 | 23.9 | 35.66 | 2.18 | 148.77 | 34.06 | 1018.23 | -999.99 | -999.99 | 4.4 | 5.76 | 357.38 | 2 | 370.18 | 2 | -12.8 | 0.04 | 5.71 | 101.2 | 21.08
AOML_Revelle | IO9N(2007)_ 33RR20070322 | 87.741 | 28032007 | 17:46 | -24.137 | 95.007 | 365.72 | 380.8 | 1018.22 | 1017.21 | 23.82 | 23.9 | 35.65 | 2.18 | 143.84 | 34.11 | 1018.22 | -999.99 | -999.99 | 16.4 | 5.3 | 357.14 | 2 | 370.18 | 2 | -13.05 | 0.03 | 5.09 | 109.3 | 21.27
AOML_Revelle | IO9N(2007)_ 33RR20070322 | 87.744 | 28032007 | 17:51 | -24.137 | 95.007 | 365.7 | 380.8 | 1018.37 | 1017.17 | 23.75 | 23.91 | 35.66 | 2.24 | 143.84 | 34.12 | 1018.37 | -999.99 | -999.99 | 11.7 | 5.04 | 358.46 | 2 | 370.18 | 2 | -11.72 | 0.03 | 4.89 | 104 | 21.21
AOML_Revelle | IO9N(2007)_ 33RR20070322 | 87.747 | 28032007 | 17:55 | -24.137 | 95.007 | 365.37 | 380.8 | 1018.23 | 1017.39 | 23.77 | 23.9 | 35.66 | 2.19 | 143.6 | 34.12 | 1018.23 | -999.99 | -999.99 | 354.2 | 5.76 | 357.47 | 2 | 370.18 | 2 | -12.71 | 0.04 | 5.66 | 92.1 | 20.79
AOML_Revelle | IO9N(2007)_ 33RR20070322 | 87.75 | 28032007 | 18:00 | -24.137 | 95.007 | 365.48 | 380.8 | 1018.24 | 1017.14 | 23.81 | 23.91 | 35.66 | 2.21 | 143.29 | 34.1 | 1018.24 | -999.99 | -999.99 | 15 | 4.32 | 357.21 | 2 | 370.18 | 2 | -12.97 | 0.03 | 4.42 | 108 | 20.77
AOML_Revelle | IO9N(2007)_ 33RR20070322 | 87.761 | 28032007 | 18:16 | -24.137 | 95.007 | 367.9 | 380.81 | 1018.19 | 1017.14 | 23.77 | 23.88 | 35.65 | 2.21 | 149.23 | 34.15 | 1018.19 | -999.99 | -999.99 | 2.7 | 4.73 | 359.63 | 2 | 370.14 | 2 | -10.52 | 0.04 | 4.58 | 96.6 | 21.45
AOML_Revelle | IO9N(2007)_ 33RR20070322 | 87.764 | 28032007 | 18:21 | -24.137 | 95.007 | 366.58 | 380.81 | 1018.21 | 1017.12 | 23.78 | 23.9 | 35.66 | 2.21 | 149.19 | 34.16 | 1018.21 | -999.99 | -999.99 | 1.3 | 4.89 | 358.6 | 2 | 370.14 | 2 | -11.54 | 0.04 | 4.73 | 96.7 | 21.32
AOML_Revelle | IO9N(2007)_ 33RR20070322 | 87.768 | 28032007 | 18:25 | -24.137 | 95.007 | 365.8 | 380.81 | 1018.13 | 1017.15 | 23.73 | 23.91 | 35.66 | 2.21 | 148.96 | 34.14 | 1018.13 | -999.99 | -999.99 | 0.3 | 5.09 | 358.69 | 2 | 370.14 | 2 | -11.45 | 0.03 | 5.25 | 95.4 | 21.33
AOML_Revelle | IO9N(2007)_ 33RR20070322 | 87.771 | 28032007 | 18:30 | -24.137 | 95.007 | 365.3 | 380.81 | 1018.18 | 1017.17 | 23.8 | 23.9 | 35.65 | 2.21 | 148.75 | 34.13 | 1018.18 | -999.99 | -999.99 | 9.9 | 4.42 | 356.97 | 2 | 370.14 | 2 | -13.17 | 0.03 | 4.63 | 102.5 | 21.37
AOML_Revelle | IO9N(2007)_ 33RR20070322 | 87.782 | 28032007 | 18:46 | -24.137 | 95.007 | 365.89 | 380.81 | 1018.23 | 1017.04 | 23.79 | 23.9 | 35.66 | 2.21 | 143.73 | 34.16 | 1018.23 | -999.99 | -999.99 | 352.5 | 4.68 | 357.78 | 2 | 370.14 | 2 | -12.36 | 0.03 | 4.53 | 87.2 | 21.47
AOML_Revelle | IO9N(2007)_ 33RR20070322 | 87.785 | 28032007 | 18:51 | -24.137 | 95.007 | 365.73 | 380.81 | 1017.99 | 1017.08 | 23.8 | 23.89 | 35.66 | 2.15 | 143.98 | 34.17 | 1017.99 | -999.99 | -999.99 | 353.6 | 4.32 | 357.23 | 2 | 370.14 | 2 | -12.91 | 0.04 | 4.17 | 87.2 | 21.57
AOML_Revelle | IO9N(2007)_ 33RR20070322 | 87.788 | 28032007 | 18:55 | -24.137 | 95.007 | 365.51 | 380.81 | 1017.96 | 1017.05 | 23.7 | 23.9 | 35.66 | 2.26 | 143.63 | 34.17 | 1017.96 | -999.99 | -999.99 | 357.6 | 4.27 | 358.58 | 2 | 370.14 | 2 | -11.56 | 0.04 | 4.12 | 90.7 | 21.54
AOML_Revelle | IO9N(2007)_ 33RR20070322 | 87.792 | 28032007 | 19:00 | -24.137 | 95.007 | 365.42 | 380.81 | 1017.92 | 1017.01 | 23.8 | 23.9 | 35.65 | 2.23 | 143.18 | 34.14 | 1017.92 | -999.99 | -999.99 | 1.8 | 4.63 | 357.01 | 2 | 370.14 | 2 | -13.13 | 0.03 | 4.63 | 93.3 | 21.57
AOML_Revelle | IO9N(2007)_ 33RR20070322 | 87.803 | 28032007 | 19:16 | -24.137 | 95.007 | 367.92 | 380.87 | 1018.06 | 1017.01 | 23.76 | 23.9 | 35.66 | 2.23 | 149.11 | 34.19 | 1018.06 | -999.99 | -999.99 | 2.5 | 4.78 | 360.22 | 2 | 370.16 | 2 | -9.95 | 0.04 | 4.89 | 94.2 | 21.72
AOML_Revelle | IO9N(2007)_ 33RR20070322 | 87.806 | 28032007 | 19:21 | -24.137 | 95.007 | 366.39 | 380.87 | 1017.94 | 1016.94 | 23.79 | 23.9 | 35.65 | 2.21 | 148.94 | 34.2 | 1017.94 | -999.99 | -999.99 | 5.5 | 4.37 | 358.14 | 2 | 370.16 | 2 | -12.02 | 0.03 | 4.37 | 100.2 | 21.6
AOML_Revelle | IO9N(2007)_ 33RR20070322 | 87.809 | 28032007 | 19:25 | -24.137 | 95.007 | 365.65 | 380.87 | 1018.1 | 1017 | 23.75 | 23.92 | 35.65 | 2.18 | 148.87 | 34.18 | 1018.1 | -999.99 | -999.99 | 5.1 | 4.32 | 358.4 | 2 | 370.16 | 2 | -11.77 | 0.04 | 4.32 | 100.4 | 21.56
AOML_Revelle | IO9N(2007)_ 33RR20070322 | 87.812 | 28032007 | 19:30 | -24.137 | 95.007 | 365.49 | 380.87 | 1018.05 | 1017.08 | 23.76 | 23.9 | 35.65 | 2.21 | 148.62 | 34.15 | 1018.05 | -999.99 | -999.99 | 5.6 | 4.68 | 357.8 | 2 | 370.16 | 2 | -12.37 | 0.03 | 4.84 | 97.7 | 21.51
AOML_Revelle | IO9N(2007)_ 33RR20070322 | 87.824 | 28032007 | 19:46 | -24.137 | 95.007 | 366.32 | 380.87 | 1018.11 | 1017.06 | 23.82 | 23.91 | 35.65 | 2.19 | 143.7 | 34.16 | 1018.11 | -999.99 | -999.99 | 10.4 | 3.6 | 357.86 | 2 | 370.16 | 2 | -12.3 | 0.03 | 3.76 | 101.8 | 21.57
AOML_Revelle | IO9N(2007)_ 33RR20070322 | 87.827 | 28032007 | 19:51 | -24.137 | 95.007 | 365.99 | 380.87 | 1017.92 | 1017 | 23.76 | 23.93 | 35.65 | 2.22 | 143.6 | 34.17 | 1017.92 | -999.99 | -999.99 | 3.2 | 4.17 | 358.62 | 2 | 370.16 | 2 | -11.54 | 0.04 | 4.01 | 96.4 | 21.42
AOML_Revelle | IO9N(2007)_ 33RR20070322 | 87.83 | 28032007 | 19:55 | -24.137 | 95.007 | 365.49 | 380.87 | 1018.1 | 1016.98 | 23.81 | 23.89 | 35.66 | 2.17 | 143.59 | 34.15 | 1018.1 | -999.99 | -999.99 | 10.5 | 4.27 | 356.81 | 2 | 370.16 | 2 | -13.35 | 0.03 | 4.32 | 105.2 | 21.37
AOML_Revelle | IO9N(2007)_ 33RR20070322 | 87.833 | 28032007 | 20:00 | -24.137 | 95.007 | 365.44 | 380.87 | 1018.14 | 1016.93 | 23.76 | 23.9 | 35.66 | 2.14 | 143.37 | 34.13 | 1018.14 | -999.99 | -999.99 | 13.3 | 3.86 | 357.8 | 2 | 370.16 | 2 | -12.36 | 0.03 | 3.86 | 107.4 | 21.34
AOML_Revelle | IO9N(2007)_ 33RR20070322 | 87.845 | 28032007 | 20:16 | -24.137 | 95.007 | 367.85 | 380.89 | 1018.01 | 1016.83 | 23.75 | 23.89 | 35.66 | 2.14 | 148.97 | 34.16 | 1018.01 | -999.99 | -999.99 | 4.3 | 4.06 | 360.16 | 2 | 370 | 2 | -9.84 | 0.04 | 4.22 | 99.6 | 21.47
AOML_Revelle | IO9N(2007)_ 33RR20070322 | 87.848 | 28032007 | 20:21 | -24.137 | 95.007 | 366.59 | 380.89 | 1017.8 | 1016.77 | 23.76 | 23.9 | 35.66 | 2.2 | 148.94 | 34.16 | 1017.8 | -999.99 | -999.99 | 13 | 3.76 | 358.75 | 2 | 370 | 2 | -11.25 | 0.04 | 3.76 | 106.3 | 21.46
AOML_Revelle | IO9N(2007)_ 33RR20070322 | 87.851 | 28032007 | 20:25 | -24.137 | 95.007 | 365.61 | 380.89 | 1017.63 | 1016.72 | 23.75 | 23.89 | 35.66 | 2.22 | 149.05 | 34.14 | 1017.63 | -999.99 | -999.99 | 3.1 | 3.7 | 357.65 | 2 | 370 | 2 | -12.35 | 0.03 | 3.65 | 97.1 | 21.45
AOML_Revelle | IO9N(2007)_ 33RR20070322 | 87.854 | 28032007 | 20:30 | -24.137 | 95.007 | 365.32 | 380.89 | 1017.79 | 1016.68 | 23.72 | 23.91 | 35.66 | 2.2 | 148.75 | 34.11 | 1017.79 | -999.99 | -999.99 | 0.3 | 4.27 | 358.2 | 2 | 370 | 2 | -11.81 | 0.03 | 4.27 | 96.2 | 21.55
AOML_Revelle | IO9N(2007)_ 33RR20070322 | 87.866 | 28032007 | 20:46 | -24.137 | 95.011 | 366.09 | 380.89 | 1017.66 | 1016.45 | 23.79 | 23.91 | 35.66 | 2.2 | 144 | 34.11 | 1017.66 | -999.99 | -999.99 | 6.1 | 4.12 | 357.79 | 2 | 370 | 2 | -12.21 | 0.04 | 3.65 | 98.6 | 21.46
AOML_Revelle | IO9N(2007)_ 33RR20070322 | 87.869 | 28032007 | 20:51 | -24.132 | 95.012 | 365.87 | 380.89 | 1017.56 | 1016.29 | 23.82 | 23.85 | 35.66 | 2.2 | 143.4 | 34.11 | 1017.56 | -999.99 | -999.99 | 92.1 | 2.83 | 356.27 | 2 | 370 | 2 | -13.73 | 0.03 | 3.4 | 112.9 | 21.39
AOML_Revelle | IO9N(2007)_ 33RR20070322 | 87.872 | 28032007 | 20:55 | -24.12 | 95.01 | 365.63 | 380.89 | 1017.59 | 1016.19 | 23.75 | 23.82 | 35.65 | 2.22 | 143.7 | 34.09 | 1017.59 | -999.99 | -999.99 | 75.4 | 3.4 | 356.7 | 2 | 370 | 2 | -13.31 | 0.04 | 3.76 | 111 | 21.46
AOML_Revelle | IO9N(2007)_ 33RR20070322 | 87.875 | 28032007 | 21:00 | -24.106 | 95.008 | 365.47 | 380.89 | 1017.49 | 1016.21 | 23.71 | 23.82 | 35.65 | 2.25 | 143.31 | 34.05 | 1017.49 | -999.99 | -999.99 | 64.8 | 3.91 | 357.01 | 2 | 370 | 2 | -12.99 | 0.03 | 3.81 | 107.5 | 21.47
AOML_Revelle | IO9N(2007)_ 33RR20070322 | 87.886 | 28032007 | 21:16 | -24.052 | 95.006 | 366.67 | 380.63 | 1017.21 | 1015.95 | 23.81 | 23.85 | 35.64 | 2.18 | 149.02 | 34.06 | 1017.21 | -999.99 | -999.99 | 57.2 | 4.37 | 357.14 | 2 | 369.47 | 2 | -12.34 | 0.03 | 3.76 | 103.8 | 21.51
AOML_Revelle | IO9N(2007)_ 33RR20070322 | 87.889 | 28032007 | 21:21 | -24.037 | 95.006 | 365.12 | 380.63 | 1017.33 | 1015.85 | 23.78 | 23.88 | 35.64 | 2.21 | 148.97 | 34.06 | 1017.33 | -999.99 | -999.99 | 56.2 | 4.84 | 356.49 | 2 | 369.47 | 2 | -12.98 | 0.03 | 4.06 | 94.6 | 21.6
AOML_Revelle | IO9N(2007)_ 33RR20070322 | 87.893 | 28032007 | 21:25 | -24.022 | 95.006 | 364.19 | 380.63 | 1017.14 | 1015.96 | 23.81 | 23.85 | 35.64 | 2.23 | 149.14 | 34.05 | 1017.14 | -999.99 | -999.99 | 58.1 | 4.22 | 354.6 | 2 | 369.47 | 2 | -14.87 | 0.03 | 3.7 | 103.1 | 21.62
AOML_Revelle | IO9N(2007)_ 33RR20070322 | 87.896 | 28032007 | 21:30 | -24.007 | 95.006 | 363.67 | 380.63 | 1016.91 | 1015.92 | 23.77 | 23.88 | 35.64 | 2.22 | 148.65 | 34.01 | 1016.91 | -999.99 | -999.99 | 60 | 4.58 | 355.12 | 2 | 369.47 | 2 | -14.36 | 0.03 | 4.06 | 103.7 | 21.7
AOML_Revelle | IO9N(2007)_ 33RR20070322 | 87.907 | 28032007 | 21:46 | -23.953 | 95.006 | 364.93 | 380.63 | 1017.07 | 1015.66 | 23.84 | 23.9 | 35.64 | 2.23 | 143.77 | 34.02 | 1017.07 | -999.99 | -999.99 | 47.4 | 6.28 | 355.61 | 2 | 369.47 | 2 | -13.87 | 0.03 | 4.84 | 76.3 | 21.06
AOML_Revelle | IO9N(2007)_ 33RR20070322 | 87.91 | 28032007 | 21:51 | -23.939 | 95.006 | 364.5 | 380.63 | 1016.94 | 1015.46 | 23.81 | 23.87 | 35.64 | 2.27 | 143.79 | 34.02 | 1016.94 | -999.99 | -999.99 | 50.6 | 6.95 | 355.11 | 2 | 369.47 | 2 | -14.37 | 0.01 | 5.56 | 77.6 | 20.88
AOML_Revelle | IO9N(2007)_ 33RR20070322 | 87.913 | 28032007 | 21:55 | -23.924 | 95.006 | 364.05 | 380.63 | 1017.1 | 1015.51 | 23.78 | 23.82 | 35.64 | 2.23 | 143.45 | 34 | 1017.1 | -999.99 | -999.99 | 54.4 | 6.33 | 354.54 | 2 | 369.47 | 2 | -14.93 | 0.02 | 5.25 | 84.4 | 20.89
AOML_Revelle | IO9N(2007)_ 33RR20070322 | 87.917 | 28032007 | 22:00 | -23.909 | 95.006 | 364 | 380.63 | 1016.87 | 1015.7 | 23.83 | 23.81 | 35.65 | 2.21 | 143.23 | 33.98 | 1016.87 | -999.99 | -999.99 | 59.8 | 6.07 | 353.38 | 2 | 369.47 | 2 | -16.09 | 0.02 | 5.3 | 89.9 | 20.83
AOML_Revelle | IO9N(2007)_ 33RR20070322 | 87.928 | 28032007 | 22:16 | -23.856 | 95.006 | 365.75 | 380.69 | 1016.91 | 1015.84 | 23.81 | 23.88 | 35.65 | 2.23 | 148.97 | 33.99 | 1016.91 | -999.99 | -999.99 | 64.9 | 5.3 | 356.56 | 2 | 369.37 | 2 | -12.81 | 0.02 | 4.94 | 101.1 | 21.3
AOML_Revelle | IO9N(2007)_ 33RR20070322 | 87.931 | 28032007 | 22:21 | -23.841 | 95.006 | 364.11 | 380.69 | 1016.91 | 1015.75 | 23.81 | 23.89 | 35.64 | 2.27 | 149.3 | 33.99 | 1016.91 | -999.99 | -999.99 | 58 | 5.3 | 355 | 2 | 369.37 | 2 | -14.37 | 0.02 | 4.53 | 94.3 | 21.14
AOML_Revelle | IO9N(2007)_ 33RR20070322 | 87.934 | 28032007 | 22:25 | -23.827 | 95.006 | 363.18 | 380.69 | 1017.03 | 1015.8 | 23.82 | 23.88 | 35.64 | 2.22 | 149.05 | 33.97 | 1017.03 | -999.99 | -999.99 | 61.7 | 4.94 | 353.9 | 2 | 369.37 | 2 | -15.47 | 0.01 | 4.42 | 100.1 | 21.45
AOML_Revelle | IO9N(2007)_ 33RR20070322 | 87.937 | 28032007 | 22:30 | -23.812 | 95.006 | 362.59 | 380.69 | 1016.99 | 1015.65 | 23.81 | 23.9 | 35.64 | 2.18 | 148.75 | 33.95 | 1016.99 | -999.99 | -999.99 | 62.8 | 4.99 | 353.72 | 2 | 369.37 | 2 | -15.65 | 0.01 | 4.58 | 101.6 | 21.85
AOML_Revelle | IO9N(2007)_ 33RR20070322 | 87.949 | 28032007 | 22:46 | -23.758 | 95.006 | 362.54 | 380.69 | 1016.78 | 1015.52 | 23.85 | 23.92 | 35.64 | 2.22 | 143.62 | 33.96 | 1016.78 | -999.99 | -999.99 | 58.3 | 4.63 | 353.26 | 2 | 369.37 | 2 | -16.11 | 0.02 | 4.12 | 100.4 | 21.85
AOML_Revelle | IO9N(2007)_ 33RR20070322 | 87.952 | 28032007 | 22:51 | -23.744 | 95.006 | 361.9 | 380.69 | 1016.9 | 1015.63 | 23.88 | 23.91 | 35.64 | 2.23 | 143.62 | 33.96 | 1016.9 | -999.99 | -999.99 | 60.6 | 4.48 | 352.23 | 2 | 369.37 | 2 | -17.14 | 0.02 | 4.06 | 101.8 | 21.9
AOML_Revelle | IO9N(2007)_ 33RR20070322 | 87.955 | 28032007 | 22:55 | -23.729 | 95.006 | 361.76 | 380.69 | 1016.93 | 1015.55 | 23.85 | 23.9 | 35.64 | 2.19 | 143.64 | 33.95 | 1016.93 | -999.99 | -999.99 | 61.2 | 4.37 | 352.31 | 2 | 369.37 | 2 | -17.06 | 0.02 | 4.01 | 106.5 | 21.84
AOML_Revelle | IO9N(2007)_ 33RR20070322 | 87.958 | 28032007 | 23:00 | -23.714 | 95.005 | 361.8 | 380.69 | 1016.77 | 1015.6 | 23.83 | 23.91 | 35.64 | 2.25 | 143.21 | 33.92 | 1016.77 | -999.99 | -999.99 | 56.3 | 4.06 | 352.83 | 2 | 369.37 | 2 | -16.54 | 0.01 | 3.6 | 106 | 21.92
AOML_Revelle | IO9N(2007)_ 33RR20070322 | 87.97 | 28032007 | 23:16 | -23.661 | 95.008 | 365.38 | 380.74 | 1016.91 | 1015.74 | 23.74 | 23.85 | 35.65 | 2.24 | 149.05 | 33.95 | 1016.91 | -999.99 | -999.99 | 57.7 | 4.06 | 356.79 | 2 | 369.61 | 2 | -12.82 | 0 | 3.65 | 105.9 | 21.9
AOML_Revelle | IO9N(2007)_ 33RR20070322 | 87.973 | 28032007 | 23:21 | -23.646 | 95.007 | 364.38 | 380.74 | 1017.01 | 1015.66 | 23.78 | 23.85 | 35.65 | 2.22 | 149.1 | 33.95 | 1017.01 | -999.99 | -999.99 | 61 | 4.01 | 355.21 | 2 | 369.61 | 2 | -14.4 | 0.01 | 3.7 | 106.2 | 21.87
AOML_Revelle | IO9N(2007)_ 33RR20070322 | 87.976 | 28032007 | 23:25 | -23.632 | 95.006 | 363.79 | 380.74 | 1017 | 1015.55 | 23.86 | 23.87 | 35.65 | 2.22 | 149.09 | 33.94 | 1017 | -999.99 | -999.99 | 65.3 | 4.22 | 353.72 | 2 | 369.61 | 2 | -15.89 | 0 | 4.12 | 106.3 | 21.9
AOML_Revelle | IO9N(2007)_ 33RR20070322 | 87.979 | 28032007 | 23:30 | -23.617 | 95.005 | 363.88 | 380.74 | 1016.85 | 1015.77 | 23.82 | 23.84 | 35.66 | 2.25 | 148.84 | 33.91 | 1016.85 | -999.99 | -999.99 | 64 | 3.91 | 354.03 | 2 | 369.61 | 2 | -15.58 | 0.01 | 3.81 | 109.3 | 21.86
AOML_Revelle | IO9N(2007)_ 33RR20070322 | 87.991 | 28032007 | 23:46 | -23.565 | 95.004 | 364.86 | 380.74 | 1016.93 | 1015.82 | 23.77 | 23.98 | 35.66 | 2.26 | 143.79 | 33.92 | 1016.93 | -999.99 | -999.99 | 70 | 3.6 | 357.89 | 2 | 369.61 | 2 | -11.72 | 0.02 | 3.65 | 111.5 | 21.74
AOML_Revelle | IO9N(2007)_ 33RR20070322 | 87.994 | 28032007 | 23:51 | -23.559 | 95.006 | 364.5 | 380.74 | 1017.15 | 1015.99 | 23.72 | 24.07 | 35.67 | 2.19 | 143.59 | 33.93 | 1017.15 | -999.99 | -999.99 | 17.2 | 4.22 | 359.71 | 2 | 369.61 | 2 | -9.9 | 0.02 | 3.86 | 104 | 21.83
AOML_Revelle | IO9N(2007)_ 33RR20070322 | 87.997 | 28032007 | 23:55 | -23.559 | 95.006 | 364.29 | 380.74 | 1017.17 | 1015.99 | 23.72 | 23.89 | 35.66 | 2.19 | 143.65 | 33.92 | 1017.17 | -999.99 | -999.99 | 9.8 | 3.86 | 356.76 | 2 | 369.61 | 2 | -12.85 | 0.01 | 3.7 | 98.1 | 21.84
AOML_Revelle | IO9N(2007)_ 33RR20070322 | 88 | 28032007 | 24:00 | -23.559 | 95.006 | 364.45 | 380.74 | 1017.08 | 1016.05 | 23.81 | 23.87 | 35.66 | 2.23 | 143.39 | 33.89 | 1017.08 | -999.99 | -999.99 | 13.4 | 4.22 | 355.17 | 2 | 369.61 | 2 | -14.44 | 0.02 | 4.06 | 102.9 | 21.88
AOML_Revelle | IO9N(2007)_ 33RR20070322 | 88.011 | 29032007 | 0:16 | -23.559 | 95.006 | 366.86 | 380.68 | 1017.06 | 1016.14 | 23.72 | 23.88 | 35.67 | 2.24 | 148.95 | 33.92 | 1017.06 | -999.99 | -999.99 | 23.1 | 4.01 | 358.97 | 2 | 369.7 | 2 | -10.73 | 0.03 | 3.86 | 125.5 | 21.5
AOML_Revelle | IO9N(2007)_ 33RR20070322 | 88.014 | 29032007 | 0:21 | -23.559 | 95.006 | 365.55 | 380.68 | 1017.32 | 1016.09 | 23.73 | 23.86 | 35.67 | 2.14 | 149.48 | 33.93 | 1017.32 | -999.99 | -999.99 | 28.6 | 4.12 | 357.37 | 2 | 369.7 | 2 | -12.33 | 0.03 | 4.12 | 127.9 | 21.5
AOML_Revelle | IO9N(2007)_ 33RR20070322 | 88.018 | 29032007 | 0:25 | -23.559 | 95.006 | 364.64 | 380.68 | 1017.42 | 1016.19 | 23.73 | 23.85 | 35.66 | 2.2 | 149.11 | 33.91 | 1017.42 | -999.99 | -999.99 | 20.8 | 3.96 | 356.46 | 2 | 369.7 | 2 | -13.24 | 0.03 | 4.12 | 120.6 | 21.58
AOML_Revelle | IO9N(2007)_ 33RR20070322 | 88.021 | 29032007 | 0:30 | -23.559 | 95.006 | 364.28 | 380.68 | 1017.36 | 1016.18 | 23.73 | 23.87 | 35.67 | 2.18 | 148.7 | 33.89 | 1017.36 | -999.99 | -999.99 | 23.5 | 4.17 | 356.32 | 2 | 369.7 | 2 | -13.38 | 0.03 | 4.01 | 125 | 21.49
AOML_Revelle | IO9N(2007)_ 33RR20070322 | 88.032 | 29032007 | 0:46 | -23.559 | 95.006 | 364.81 | 380.68 | 1017.48 | 1016.31 | 23.74 | 23.86 | 35.67 | 2.23 | 143.57 | 33.92 | 1017.48 | -999.99 | -999.99 | 18.9 | 4.12 | 356.52 | 2 | 369.7 | 2 | -13.18 | 0.03 | 4.27 | 119.5 | 21.64
AOML_Revelle | IO9N(2007)_ 33RR20070322 | 88.035 | 29032007 | 0:51 | -23.559 | 95.006 | 364.5 | 380.68 | 1017.46 | 1016.42 | 23.73 | 23.87 | 35.66 | 2.24 | 143.74 | 33.93 | 1017.46 | -999.99 | -999.99 | 18.5 | 3.55 | 356.53 | 2 | 369.7 | 2 | -13.17 | 0.04 | 3.55 | 120.5 | 21.72
AOML_Revelle | IO9N(2007)_ 33RR20070322 | 88.038 | 29032007 | 0:55 | -23.559 | 95.006 | 364.35 | 380.68 | 1017.56 | 1016.33 | 23.72 | 23.88 | 35.66 | 2.22 | 143.45 | 33.93 | 1017.56 | -999.99 | -999.99 | 15.4 | 4.12 | 356.77 | 2 | 369.7 | 2 | -12.93 | 0.04 | 4.01 | 116.5 | 21.6
AOML_Revelle | IO9N(2007)_ 33RR20070322 | 88.042 | 29032007 | 1:00 | -23.559 | 95.006 | 363.97 | 380.68 | 1017.52 | 1016.47 | 23.8 | 23.87 | 35.67 | 2.17 | 143.15 | 33.9 | 1017.52 | -999.99 | -999.99 | 12.7 | 4.22 | 355.05 | 2 | 369.7 | 2 | -14.65 | 0.04 | 4.22 | 117.9 | 21.69
AOML_Revelle | IO9N(2007)_ 33RR20070322 | 88.053 | 29032007 | 1:16 | -23.559 | 95.006 | 366.7 | 380.57 | 1017.47 | 1016.47 | 23.77 | 23.88 | 35.67 | 2.22 | 149.13 | 33.93 | 1017.47 | -999.99 | -999.99 | 7 | 4.17 | 358.21 | 2 | 369.75 | 2 | -11.54 | 0.05 | 4.27 | 114.8 | 21.67
AOML_Revelle | IO9N(2007)_ 33RR20070322 | 88.056 | 29032007 | 1:21 | -23.559 | 95.006 | 365.29 | 380.57 | 1017.7 | 1016.53 | 23.71 | 23.87 | 35.67 | 2.13 | 149.05 | 33.93 | 1017.7 | -999.99 | -999.99 | 357.7 | 4.48 | 357.78 | 2 | 369.75 | 2 | -11.97 | 0.04 | 4.58 | 108 | 21.79
AOML_Revelle | IO9N(2007)_ 33RR20070322 | 88.059 | 29032007 | 1:25 | -23.559 | 95.006 | 364.41 | 380.57 | 1017.54 | 1016.65 | 23.74 | 23.84 | 35.67 | 2.19 | 148.96 | 33.93 | 1017.54 | -999.99 | -999.99 | 348.8 | 4.53 | 356.02 | 2 | 369.75 | 2 | -13.73 | 0.05 | 4.68 | 98.2 | 21.74
AOML_Revelle | IO9N(2007)_ 33RR20070322 | 88.062 | 29032007 | 1:30 | -23.559 | 95.006 | 363.91 | 380.57 | 1017.79 | 1016.64 | 23.72 | 23.87 | 35.66 | 2.2 | 148.97 | 33.9 | 1017.79 | -999.99 | -999.99 | 349.9 | 4.53 | 356.33 | 2 | 369.75 | 2 | -13.43 | 0.05 | 4.37 | 93.5 | 21.72
AOML_Revelle | IO9N(2007)_ 33RR20070322 | 88.074 | 29032007 | 1:46 | -23.559 | 95.006 | 364.6 | 380.57 | 1017.76 | 1016.69 | 23.73 | 23.87 | 35.66 | 2.17 | 143.76 | 33.95 | 1017.76 | -999.99 | -999.99 | 343.5 | 4.48 | 356.76 | 2 | 369.75 | 2 | -13 | 0.03 | 4.42 | 88.9 | 21.49
AOML_Revelle | IO9N(2007)_ 33RR20070322 | 88.077 | 29032007 | 1:51 | -23.559 | 95.006 | 364.24 | 380.57 | 1017.65 | 1016.76 | 23.7 | 23.85 | 35.66 | 2.24 | 143.61 | 33.95 | 1017.65 | -999.99 | -999.99 | 343.1 | 4.53 | 356.6 | 2 | 369.75 | 2 | -13.16 | 0.03 | 4.42 | 86.3 | 21.43
AOML_Revelle | IO9N(2007)_ 33RR20070322 | 88.08 | 29032007 | 1:55 | -23.559 | 95.006 | 364.15 | 380.57 | 1017.61 | 1016.66 | 23.73 | 23.88 | 35.66 | 2.21 | 143.45 | 33.95 | 1017.61 | -999.99 | -999.99 | 347.2 | 3.55 | 356.48 | 2 | 369.75 | 2 | -13.28 | 0.03 | 3.55 | 91.6 | 20.97
AOML_Revelle | IO9N(2007)_ 33RR20070322 | 88.083 | 29032007 | 2:00 | -23.559 | 95.006 | 364.01 | 380.57 | 1017.68 | 1016.72 | 23.76 | 23.88 | 35.67 | 2.23 | 143.38 | 33.92 | 1017.68 | -999.99 | -999.99 | 354.3 | 2.98 | 355.96 | 2 | 369.75 | 2 | -13.79 | 0.03 | 2.83 | 97.1 | 21.6
AOML_Revelle | IO9N(2007)_ 33RR20070322 | 88.095 | 29032007 | 2:16 | -23.559 | 95.006 | 366.55 | 380.84 | 1017.82 | 1016.85 | 23.73 | 23.89 | 35.67 | 2.21 | 149 | 33.97 | 1017.82 | -999.99 | -999.99 | 11.5 | 3.5 | 359.01 | 2 | 370.15 | 2 | -11.15 | 0.03 | 3.29 | 116.7 | 21.66
AOML_Revelle | IO9N(2007)_ 33RR20070322 | 88.098 | 29032007 | 2:21 | -23.559 | 95.006 | 365.1 | 380.84 | 1017.88 | 1016.98 | 23.77 | 23.86 | 35.66 | 2.25 | 149.08 | 33.99 | 1017.88 | -999.99 | -999.99 | 5.7 | 3.5 | 356.62 | 2 | 370.15 | 2 | -13.53 | 0.03 | 3.65 | 111 | 21.91
AOML_Revelle | IO9N(2007)_ 33RR20070322 | 88.101 | 29032007 | 2:25 | -23.559 | 95.006 | 364.17 | 380.84 | 1017.97 | 1016.98 | 23.74 | 23.87 | 35.67 | 2.22 | 149.1 | 33.98 | 1017.97 | -999.99 | -999.99 | 350.1 | 3.19 | 356.31 | 2 | 370.15 | 2 | -13.84 | 0.04 | 3.34 | 96.4 | 21.72
AOML_Revelle | IO9N(2007)_ 33RR20070322 | 88.104 | 29032007 | 2:30 | -23.559 | 95.006 | 363.98 | 380.84 | 1018.1 | 1016.91 | 23.73 | 23.88 | 35.67 | 2.22 | 148.83 | 33.96 | 1018.1 | -999.99 | -999.99 | 339.9 | 3.6 | 356.48 | 2 | 370.15 | 2 | -13.68 | 0.03 | 3.76 | 85.1 | 22.02
AOML_Revelle | IO9N(2007)_ 33RR20070322 | 88.116 | 29032007 | 2:46 | -23.559 | 95.006 | 364.34 | 380.84 | 1018.01 | 1017.04 | 23.77 | 23.86 | 35.67 | 2.03 | 143.78 | 34.02 | 1018.01 | -999.99 | -999.99 | 345.9 | 5.25 | 355.88 | 2 | 370.15 | 2 | -14.27 | 0.04 | 5.25 | 91 | 21.12
AOML_Revelle | IO9N(2007)_ 33RR20070322 | 88.119 | 29032007 | 2:51 | -23.559 | 95.006 | 364.69 | 380.84 | 1017.96 | 1017.17 | 23.75 | 23.85 | 35.66 | 2.03 | 143.49 | 34.02 | 1017.96 | -999.99 | -999.99 | 345.2 | 5.92 | 356.32 | 2 | 370.15 | 2 | -13.84 | 0.03 | 6.02 | 89 | 20.9
AOML_Revelle | IO9N(2007)_ 33RR20070322 | 88.122 | 29032007 | 2:55 | -23.559 | 95.006 | 364.17 | 380.84 | 1017.97 | 1017.06 | 23.74 | 23.87 | 35.67 | 2.23 | 143.48 | 34.03 | 1017.97 | -999.99 | -999.99 | 345 | 5.66 | 356.25 | 2 | 370.15 | 2 | -13.9 | 0.02 | 5.66 | 87.6 | 20.74
AOML_Revelle | IO9N(2007)_ 33RR20070322 | 88.125 | 29032007 | 3:00 | -23.559 | 95.006 | 364.05 | 380.84 | 1017.93 | 1017.03 | 23.73 | 23.88 | 35.67 | 2.22 | 143.18 | 34.01 | 1017.93 | -999.99 | -999.99 | 347.9 | 5.51 | 356.49 | 2 | 370.15 | 2 | -13.67 | 0.04 | 5.71 | 92.4 | 20.57
AOML_Revelle | IO9N(2007)_ 33RR20070322 | 88.136 | 29032007 | 3:16 | -23.559 | 95.006 | 366.5 | 380.76 | 1018.11 | 1017.15 | 23.7 | 23.85 | 35.66 | 2.23 | 149.05 | 34.07 | 1018.11 | -999.99 | -999.99 | 343.8 | 4.37 | 358.89 | 2 | 370.05 | 2 | -11.16 | 0.04 | 4.22 | 84 | 21.09
AOML_Revelle | IO9N(2007)_ 33RR20070322 | 88.139 | 29032007 | 3:21 | -23.559 | 95.006 | 365.26 | 380.76 | 1018.02 | 1017.1 | 23.68 | 23.86 | 35.67 | 2.21 | 149.16 | 34.09 | 1018.02 | -999.99 | -999.99 | 333.4 | 4.12 | 358.2 | 2 | 370.05 | 2 | -11.85 | 0.04 | 4.27 | 72.6 | 21.14
AOML_Revelle | IO9N(2007)_ 33RR20070322 | 88.143 | 29032007 | 3:25 | -23.559 | 95.006 | 364.26 | 380.76 | 1018.09 | 1017.03 | 23.77 | 23.86 | 35.66 | 2.19 | 148.8 | 34.08 | 1018.09 | -999.99 | -999.99 | 337.7 | 3.91 | 355.84 | 2 | 370.05 | 2 | -14.22 | 0.03 | 4.01 | 77.2 | 20.96
AOML_Revelle | IO9N(2007)_ 33RR20070322 | 88.146 | 29032007 | 3:30 | -23.559 | 95.006 | 363.98 | 380.76 | 1017.81 | 1017.04 | 23.73 | 23.85 | 35.67 | 2.24 | 148.8 | 34.07 | 1017.81 | -999.99 | -999.99 | 340.2 | 3.4 | 356.02 | 2 | 370.05 | 2 | -14.03 | 0.03 | 3.5 | 79.7 | 21.2
AOML_Revelle | IO9N(2007)_ 33RR20070322 | 88.157 | 29032007 | 3:46 | -23.559 | 95.006 | 364.67 | 380.76 | 1018.02 | 1016.88 | 23.76 | 23.85 | 35.67 | 2.18 | 143.7 | 34.14 | 1018.02 | -999.99 | -999.99 | 347.8 | 3.29 | 356.16 | 2 | 370.05 | 2 | -13.9 | 0.04 | 3.45 | 84.3 | 21.46
AOML_Revelle | IO9N(2007)_ 33RR20070322 | 88.16 | 29032007 | 3:51 | -23.559 | 95.006 | 364.31 | 380.76 | 1017.74 | 1016.84 | 23.76 | 23.85 | 35.67 | 2.28 | 143.62 | 34.15 | 1017.74 | -999.99 | -999.99 | 343 | 3.55 | 355.78 | 2 | 370.05 | 2 | -14.28 | 0.03 | 3.45 | 84 | 21.69
AOML_Revelle | IO9N(2007)_ 33RR20070322 | 88.163 | 29032007 | 3:55 | -23.559 | 95.006 | 364.19 | 380.76 | 1018.18 | 1016.87 | 23.73 | 23.86 | 35.67 | 2.2 | 143.49 | 34.15 | 1018.18 | -999.99 | -999.99 | 359.9 | 4.89 | 356.42 | 2 | 370.05 | 2 | -13.63 | 0.04 | 4.73 | 97 | 21.13
AOML_Revelle | IO9N(2007)_ 33RR20070322 | 88.167 | 29032007 | 4:00 | -23.559 | 95.006 | 364.19 | 380.76 | 1017.79 | 1016.73 | 23.78 | 23.85 | 35.67 | 2.2 | 143.36 | 34.12 | 1017.79 | -999.99 | -999.99 | 350.3 | 3.65 | 355.44 | 2 | 370.05 | 2 | -14.62 | 0.04 | 3.6 | 87.4 | 20.99
AOML_Revelle | IO9N(2007)_ 33RR20070322 | 88.178 | 29032007 | 4:16 | -23.559 | 95.006 | 366.57 | 380.54 | 1017.77 | 1016.42 | 23.7 | 23.86 | 35.67 | 2.22 | 149.08 | 34.18 | 1017.77 | -999.99 | -999.99 | 327.1 | 3.4 | 358.94 | 2 | 369.52 | 2 | -10.58 | 0.04 | 3.29 | 64.2 | 20.97
AOML_Revelle | IO9N(2007)_ 33RR20070322 | 88.181 | 29032007 | 4:21 | -23.559 | 95.006 | 365.18 | 380.54 | 1017.52 | 1016.52 | 23.74 | 23.84 | 35.67 | 2.24 | 149.18 | 34.19 | 1017.52 | -999.99 | -999.99 | 338.6 | 2.73 | 356.78 | 2 | 369.52 | 2 | -12.74 | 0.03 | 2.88 | 76.8 | 21.31
AOML_Revelle | IO9N(2007)_ 33RR20070322 | 88.184 | 29032007 | 4:25 | -23.559 | 95.006 | 364.32 | 380.54 | 1017.25 | 1016.45 | 23.74 | 23.85 | 35.66 | 2.17 | 148.98 | 34.19 | 1017.25 | -999.99 | -999.99 | 10.4 | 3.19 | 355.93 | 2 | 369.52 | 2 | -13.59 | 0.03 | 3.24 | 108.5 | 21.12
AOML_Revelle | IO9N(2007)_ 33RR20070322 | 88.187 | 29032007 | 4:30 | -23.559 | 95.006 | 363.99 | 380.54 | 1017.47 | 1016.27 | 23.75 | 23.87 | 35.67 | 2.18 | 148.55 | 34.17 | 1017.47 | -999.99 | -999.99 | 33 | 3.76 | 355.85 | 2 | 369.52 | 2 | -13.67 | 0.03 | 3.91 | 129.8 | 20.01
AOML_Revelle | IO9N(2007)_ 33RR20070322 | 88.199 | 29032007 | 4:46 | -23.559 | 95.006 | 364.87 | 380.54 | 1017.3 | 1016.06 | 23.71 | 23.87 | 35.66 | 2.19 | 143.56 | 34.23 | 1017.3 | -999.99 | -999.99 | 26.6 | 3.55 | 357.24 | 2 | 369.52 | 2 | -12.28 | 0.03 | 3.76 | 125.3 | 21.51
AOML_Revelle | IO9N(2007)_ 33RR20070322 | 88.202 | 29032007 | 4:51 | -23.559 | 95.006 | 364.54 | 380.54 | 1016.82 | 1016.04 | 23.75 | 23.88 | 35.67 | 2.21 | 143.6 | 34.25 | 1016.82 | -999.99 | -999.99 | 6.2 | 3.86 | 356.18 | 2 | 369.52 | 2 | -13.35 | 0.03 | 3.96 | 104.9 | 22.07
AOML_Revelle | IO9N(2007)_ 33RR20070322 | 88.205 | 29032007 | 4:55 | -23.559 | 95.006 | 364.25 | 380.54 | 1017.02 | 1016.04 | 23.79 | 23.88 | 35.66 | 2.24 | 143.3 | 34.25 | 1017.02 | -999.99 | -999.99 | 7.4 | 4.32 | 355.36 | 2 | 369.52 | 2 | -14.17 | 0.02 | 4.27 | 106.4 | 22.14
AOML_Revelle | IO9N(2007)_ 33RR20070322 | 88.208 | 29032007 | 5:00 | -23.559 | 95.006 | 364.32 | 380.54 | 1017.04 | 1016.08 | 23.79 | 23.89 | 35.66 | 2.2 | 142.95 | 34.23 | 1017.04 | -999.99 | -999.99 | 3.3 | 4.22 | 355.64 | 2 | 369.52 | 2 | -13.88 | 0.02 | 4.37 | 103.4 | 22.2
AOML_Revelle | IO9N(2007)_ 33RR20070322 | 88.22 | 29032007 | 5:16 | -23.559 | 95.006 | 366.97 | 380.75 | 1017.03 | 1015.91 | 23.78 | 23.91 | 35.66 | 2.15 | 148.79 | 34.28 | 1017.03 | -999.99 | -999.99 | 1.5 | 4.12 | 358.74 | 2 | 369.41 | 2 | -10.67 | 0 | 4.27 | 98.1 | 22.18
AOML_Revelle | IO9N(2007)_ 33RR20070322 | 88.223 | 29032007 | 5:21 | -23.559 | 95.006 | 365.73 | 380.75 | 1016.94 | 1015.85 | 23.77 | 23.9 | 35.66 | 2.22 | 148.72 | 34.28 | 1016.94 | -999.99 | -999.99 | 7.1 | 4.32 | 357.52 | 2 | 369.41 | 2 | -11.89 | 0 | 4.12 | 105.5 | 22.13
AOML_Revelle | IO9N(2007)_ 33RR20070322 | 88.226 | 29032007 | 5:25 | -23.559 | 95.007 | 364.94 | 380.75 | 1016.91 | 1015.83 | 23.77 | 23.9 | 35.67 | 2.2 | 148.79 | 34.27 | 1016.91 | -999.99 | -999.99 | 350.6 | 4.68 | 356.66 | 2 | 369.41 | 2 | -12.75 | 0 | 4.58 | 90.1 | 22.16
AOML_Revelle | IO9N(2007)_ 33RR20070322 | 88.229 | 29032007 | 5:30 | -23.559 | 95.007 | 364.82 | 380.75 | 1016.8 | 1015.66 | 23.78 | 23.92 | 35.66 | 2.23 | 148.57 | 34.24 | 1016.8 | -999.99 | -999.99 | 2.6 | 4.53 | 356.57 | 2 | 369.41 | 2 | -12.84 | -0.01 | 4.32 | 99.6 | 22.24
AOML_Revelle | IO9N(2007)_ 33RR20070322 | 88.241 | 29032007 | 5:46 | -23.523 | 95.005 | 365.87 | 380.75 | 1016.33 | 1015.3 | 23.87 | 23.89 | 35.67 | 2.23 | 143.44 | 34.28 | 1016.33 | -999.99 | -999.99 | 72.2 | 3.81 | 355.62 | 2 | 369.41 | 2 | -13.78 | -0.04 | 4.27 | 110.6 | 22.32
AOML_Revelle | IO9N(2007)_ 33RR20070322 | 88.244 | 29032007 | 5:51 | -23.508 | 95.003 | 365.9 | 380.75 | 1016.54 | 1015.07 | 23.85 | 23.9 | 35.67 | 2.23 | 143.45 | 34.3 | 1016.54 | -999.99 | -999.99 | 61.1 | 4.12 | 356.27 | 2 | 369.41 | 2 | -13.14 | -0.04 | 3.96 | 109.8 | 22.31
AOML_Revelle | IO9N(2007)_ 33RR20070322 | 88.247 | 29032007 | 5:55 | -23.492 | 95.003 | 365.66 | 380.75 | 1016.17 | 1014.94 | 23.88 | 23.9 | 35.66 | 2.26 | 143.11 | 34.29 | 1016.17 | -999.99 | -999.99 | 65 | 4.27 | 355.3 | 2 | 369.41 | 2 | -14.11 | -0.04 | 4.27 | 114.7 | 22.21
AOML_Revelle | IO9N(2007)_ 33RR20070322 | 88.25 | 29032007 | 6:00 | -23.477 | 95.004 | 365.66 | 380.75 | 1016.42 | 1014.99 | 23.84 | 23.9 | 35.66 | 2.22 | 142.88 | 34.27 | 1016.42 | -999.99 | -999.99 | 66.8 | 4.27 | 356.05 | 2 | 369.41 | 2 | -13.36 | -0.03 | 4.32 | 113.8 | 22.22
AOML_Revelle | IO9N(2007)_ 33RR20070322 | 88.261 | 29032007 | 6:16 | -23.42 | 95.003 | 368.56 | 380.73 | 1016.27 | 1014.69 | 23.82 | 23.93 | 35.66 | 2.19 | 148.55 | 34.33 | 1016.27 | -999.99 | -999.99 | 59.7 | 4.37 | 359.53 | 2 | 369.08 | 2 | -9.54 | -0.03 | 4.06 | 108.2 | 22.35
AOML_Revelle | IO9N(2007)_ 33RR20070322 | 88.264 | 29032007 | 6:21 | -23.404 | 95.003 | 367.19 | 380.73 | 1016.01 | 1014.7 | 23.87 | 23.92 | 35.66 | 2.22 | 148.74 | 34.35 | 1016.01 | -999.99 | -999.99 | 61.6 | 4.48 | 357.21 | 2 | 369.08 | 2 | -11.86 | -0.04 | 4.27 | 106.5 | 22.21
AOML_Revelle | IO9N(2007)_ 33RR20070322 | 88.268 | 29032007 | 6:25 | -23.388 | 95.003 | 366.36 | 380.73 | 1015.99 | 1014.66 | 23.81 | 23.91 | 35.65 | 2.21 | 148.37 | 34.34 | 1015.99 | -999.99 | -999.99 | 60.5 | 4.32 | 357.22 | 2 | 369.08 | 2 | -11.86 | -0.04 | 4.06 | 109 | 22.22
AOML_Revelle | IO9N(2007)_ 33RR20070322 | 88.271 | 29032007 | 6:30 | -23.373 | 95.003 | 366.21 | 380.73 | 1016.17 | 1014.6 | 23.88 | 23.91 | 35.65 | 2.17 | 148.35 | 34.32 | 1016.17 | -999.99 | -999.99 | 57.8 | 4.53 | 355.93 | 2 | 369.08 | 2 | -13.14 | -0.03 | 4.06 | 105.4 | 22.27
AOML_Revelle | IO9N(2007)_ 33RR20070322 | 88.282 | 29032007 | 6:46 | -23.316 | 95.002 | 366.52 | 380.73 | 1015.67 | 1014.37 | 23.89 | 23.94 | 35.66 | 2.25 | 143.29 | 34.37 | 1015.67 | -999.99 | -999.99 | 62.7 | 4.27 | 356.41 | 2 | 369.08 | 2 | -12.67 | -0.04 | 4.17 | 110.6 | 22.27
AOML_Revelle | IO9N(2007)_ 33RR20070322 | 88.285 | 29032007 | 6:51 | -23.3 | 95.002 | 366.48 | 380.73 | 1015.56 | 1014.43 | 23.92 | 23.93 | 35.66 | 2.26 | 143.26 | 34.37 | 1015.56 | -999.99 | -999.99 | 59.3 | 3.76 | 355.75 | 2 | 369.08 | 2 | -13.32 | -0.04 | 3.65 | 114 | 22.24
AOML_Revelle | IO9N(2007)_ 33RR20070322 | 88.288 | 29032007 | 6:55 | -23.284 | 95.002 | 366.28 | 380.73 | 1015.69 | 1014.48 | 23.89 | 23.95 | 35.65 | 2.25 | 143.03 | 34.37 | 1015.69 | -999.99 | -999.99 | 62.7 | 3.65 | 356.37 | 2 | 369.08 | 2 | -12.71 | -0.04 | 3.76 | 117.2 | 22.42
AOML_Revelle | IO9N(2007)_ 33RR20070322 | 88.292 | 29032007 | 7:00 | -23.269 | 95.002 | 365.95 | 380.73 | 1015.46 | 1014.33 | 23.92 | 23.94 | 35.65 | 2.25 | 142.77 | 34.35 | 1015.46 | -999.99 | -999.99 | 64 | 3.91 | 355.34 | 2 | 369.08 | 2 | -13.74 | -0.04 | 3.96 | 115 | 22.4
AOML_Revelle | IO9N(2007)_ 33RR20070322 | 88.303 | 29032007 | 7:16 | -23.212 | 95.001 | 368.9 | 380.68 | 1015.19 | 1014 | 23.9 | 24 | 35.67 | 2.23 | 148.4 | 34.41 | 1015.19 | -999.99 | -999.99 | 60.7 | 4.37 | 359.32 | 2 | 368.71 | 2 | -9.39 | -0.04 | 4.06 | 105.9 | 22.51
AOML_Revelle | IO9N(2007)_ 33RR20070322 | 88.306 | 29032007 | 7:21 | -23.196 | 95.001 | 367.84 | 380.68 | 1015.29 | 1013.92 | 23.9 | 24 | 35.66 | 2.2 | 148.36 | 34.42 | 1015.29 | -999.99 | -999.99 | 54.4 | 4.48 | 358.33 | 2 | 368.71 | 2 | -10.39 | -0.03 | 3.81 | 100.9 | 22.55
AOML_Revelle | IO9N(2007)_ 33RR20070322 | 88.309 | 29032007 | 7:25 | -23.181 | 95.001 | 366.88 | 380.68 | 1015.17 | 1013.86 | 23.92 | 23.98 | 35.65 | 2.23 | 148.38 | 34.42 | 1015.17 | -999.99 | -999.99 | 56.5 | 4.58 | 356.84 | 2 | 368.71 | 2 | -11.88 | -0.03 | 3.96 | 100.8 | 22.61
AOML_Revelle | IO9N(2007)_ 33RR20070322 | 88.312 | 29032007 | 7:30 | -23.166 | 95 | 366.67 | 380.68 | 1015.12 | 1014 | 23.94 | 23.99 | 35.65 | 2.25 | 147.96 | 34.4 | 1015.12 | -999.99 | -999.99 | 58.3 | 4.17 | 356.41 | 2 | 368.71 | 2 | -12.31 | -0.02 | 3.76 | 105.4 | 22.54
AOML_Revelle | IO9N(2007)_ 33RR20070322 | 88.324 | 29032007 | 7:46 | -23.109 | 95 | 369.02 | 380.68 | 1015 | 1013.72 | 24.01 | 24.01 | 35.7 | 2.22 | 143.19 | 34.48 | 1015 | -999.99 | -999.99 | 62.6 | 4.48 | 357.78 | 2 | 368.71 | 2 | -10.94 | -0.03 | 4.22 | 106.5 | 22.43
AOML_Revelle | IO9N(2007)_ 33RR20070322 | 88.327 | 29032007 | 7:51 | -23.094 | 94.999 | 369.79 | 380.68 | 1014.9 | 1013.7 | 24.02 | 24.06 | 35.71 | 2.24 | 143.04 | 34.5 | 1014.9 | -999.99 | -999.99 | 56.5 | 4.58 | 359.04 | 2 | 368.71 | 2 | -9.68 | -0.03 | 3.96 | 100.8 | 22.45
AOML_Revelle | IO9N(2007)_ 33RR20070322 | 88.33 | 29032007 | 7:55 | -23.079 | 94.999 | 370.7 | 380.68 | 1014.91 | 1013.67 | 24.02 | 24.07 | 35.71 | 2.19 | 142.66 | 34.51 | 1014.91 | -999.99 | -999.99 | 63.6 | 4.37 | 360.19 | 2 | 368.71 | 2 | -8.52 | -0.02 | 4.22 | 107.9 | 22.45
AOML_Revelle | IO9N(2007)_ 33RR20070322 | 88.333 | 29032007 | 8:00 | -23.064 | 94.999 | 371.13 | 380.68 | 1014.69 | 1013.64 | 24 | 24.04 | 35.71 | 2.27 | 142.52 | 34.51 | 1014.69 | -999.99 | -999.99 | 56.1 | 4.78 | 360.4 | 2 | 368.71 | 2 | -8.31 | -0.02 | 4.06 | 98.6 | 22.49
AOML_Revelle | IO9N(2007)_ 33RR20070322 | 88.345 | 29032007 | 8:16 | -23.016 | 94.997 | 374.09 | 380.68 | 1014.84 | 1013.93 | 24.06 | 24.32 | 35.69 | 2.21 | 148.32 | 34.63 | 1014.84 | -999.99 | -999.99 | 339.1 | 4.63 | -999.99 | 3 | 368.62 | 2 | -1.85 | 0 | 4.17 | 92 | 22.31
AOML_Revelle | IO9N(2007)_ 33RR20070322 | 88.348 | 29032007 | 8:21 | -23.016 | 94.998 | 372.95 | 380.68 | 1014.77 | 1013.88 | 24 | 24.08 | 35.7 | 2.22 | 148.33 | 34.66 | 1014.77 | -999.99 | -999.99 | 353.3 | 4.17 | 362.77 | 2 | 368.62 | 2 | -5.85 | 0.03 | 4.01 | 89.5 | 22.35
AOML_Revelle | IO9N(2007)_ 33RR20070322 | 88.351 | 29032007 | 8:25 | -23.016 | 94.998 | 372.2 | 380.68 | 1014.75 | 1013.86 | 23.99 | 24.06 | 35.7 | 2.21 | 148 | 34.67 | 1014.75 | -999.99 | -999.99 | 350.8 | 4.48 | 361.91 | 2 | 368.62 | 2 | -6.71 | 0.04 | 4.37 | 91.2 | 22.33
AOML_Revelle | IO9N(2007)_ 33RR20070322 | 88.354 | 29032007 | 8:30 | -23.016 | 94.998 | 371.72 | 380.68 | 1014.68 | 1013.79 | 23.94 | 24.07 | 35.7 | 2.21 | 147.73 | 34.67 | 1014.68 | -999.99 | -999.99 | 353.3 | 3.96 | 362.39 | 2 | 368.62 | 2 | -6.23 | 0.03 | 4.17 | 92.7 | 22.36
AOML_Revelle | IO9N(2007)_ 33RR20070322 | 88.366 | 29032007 | 8:46 | -23.016 | 94.998 | 372.15 | 380.68 | 1014.77 | 1013.74 | 24.01 | 24.08 | 35.7 | 2.2 | 143.04 | 34.78 | 1014.77 | -999.99 | -999.99 | 358.2 | 3.81 | 361.78 | 2 | 368.62 | 2 | -6.84 | 0.03 | 4.01 | 96.1 | 22.5
AOML_Revelle | IO9N(2007)_ 33RR20070322 | 88.369 | 29032007 | 8:51 | -23.016 | 94.998 | 372.01 | 380.68 | 1014.54 | 1013.66 | 23.96 | 24.07 | 35.7 | 2.22 | 142.96 | 34.81 | 1014.54 | -999.99 | -999.99 | 0.2 | 3.96 | 362.19 | 2 | 368.62 | 2 | -6.43 | 0.03 | 4.06 | 98.5 | 22.31
AOML_Revelle | IO9N(2007)_ 33RR20070322 | 88.372 | 29032007 | 8:55 | -23.016 | 94.998 | 371.96 | 380.68 | 1014.53 | 1013.6 | 23.99 | 24.1 | 35.71 | 2.22 | 142.62 | 34.82 | 1014.53 | -999.99 | -999.99 | 359.5 | 3.7 | 362.21 | 2 | 368.62 | 2 | -6.41 | 0.04 | 3.76 | 100.9 | 22.4
AOML_Revelle | IO9N(2007)_ 33RR20070322 | 88.375 | 29032007 | 9:00 | -23.016 | 94.998 | 371.96 | 380.68 | 1014.63 | 1013.6 | 24 | 24.07 | 35.7 | 2.22 | 142.28 | 34.82 | 1014.63 | -999.99 | -999.99 | 1.7 | 3.86 | 361.72 | 2 | 368.62 | 2 | -6.9 | 0.04 | 3.76 | 98.2 | 22.34
AOML_Revelle | IO9N(2007)_ 33RR20070322 | 88.386 | 29032007 | 9:16 | -23.016 | 94.998 | 374.3 | 380.66 | 1014.54 | 1013.51 | 24.04 | 24.1 | 35.71 | 2.22 | 147.85 | 34.93 | 1014.54 | -999.99 | -999.99 | 0 | 3.81 | 363.73 | 2 | 368.49 | 2 | -4.76 | 0.04 | 3.81 | 100.3 | 22.32
AOML_Revelle | IO9N(2007)_ 33RR20070322 | 88.389 | 29032007 | 9:21 | -23.016 | 94.998 | 373.09 | 380.66 | 1014.54 | 1013.46 | 24.01 | 24.09 | 35.71 | 2.21 | 148.07 | 34.95 | 1014.54 | -999.99 | -999.99 | 8 | 3.65 | 362.92 | 2 | 368.49 | 2 | -5.57 | 0.04 | 3.81 | 106.7 | 22.42
AOML_Revelle | IO9N(2007)_ 33RR20070322 | 88.393 | 29032007 | 9:25 | -23.016 | 94.998 | 372.22 | 380.66 | 1014.58 | 1013.53 | 24.05 | 24.1 | 35.71 | 2.18 | 147.8 | 34.95 | 1014.58 | -999.99 | -999.99 | 356.2 | 3.96 | 361.55 | 2 | 368.49 | 2 | -6.94 | 0.04 | 4.06 | 99.8 | 22.36
AOML_Revelle | IO9N(2007)_ 33RR20070322 | 88.396 | 29032007 | 9:30 | -23.016 | 94.998 | 371.93 | 380.66 | 1014.42 | 1013.46 | 23.97 | 24.08 | 35.71 | 2.22 | 147.42 | 34.94 | 1014.42 | -999.99 | -999.99 | 9.5 | 3.76 | 362.13 | 2 | 368.49 | 2 | -6.37 | 0.05 | 3.65 | 106.8 | 22.42
AOML_Revelle | IO9N(2007)_ 33RR20070322 | 88.407 | 29032007 | 9:46 | -23.016 | 94.998 | 372.41 | 380.66 | 1014.47 | 1013.37 | 24.03 | 24.1 | 35.71 | 2.22 | 142.85 | 35.03 | 1014.47 | -999.99 | -999.99 | 359.7 | 3.7 | 361.98 | 2 | 368.49 | 2 | -6.51 | 0.06 | 3.76 | 99.1 | 22.38
AOML_Revelle | IO9N(2007)_ 33RR20070322 | 88.41 | 29032007 | 9:51 | -23.016 | 94.998 | 372.22 | 380.66 | 1014.43 | 1013.46 | 24.02 | 24.1 | 35.71 | 2.22 | 142.82 | 35.04 | 1014.43 | -999.99 | -999.99 | 6.6 | 3.91 | 361.93 | 2 | 368.49 | 2 | -6.57 | 0.06 | 3.91 | 106.6 | 22.36
AOML_Revelle | IO9N(2007)_ 33RR20070322 | 88.413 | 29032007 | 9:55 | -23.016 | 94.998 | 372.03 | 380.66 | 1014.57 | 1013.5 | 24 | 24.08 | 35.71 | 2.25 | 142.61 | 35.05 | 1014.57 | -999.99 | -999.99 | 2.6 | 3.96 | 361.8 | 2 | 368.49 | 2 | -6.69 | 0.06 | 4.17 | 104.7 | 22.39
AOML_Revelle | IO9N(2007)_ 33RR20070322 | 88.417 | 29032007 | 10:00 | -23.016 | 94.998 | 371.93 | 380.66 | 1014.48 | 1013.56 | 24.02 | 24.1 | 35.71 | 2.23 | 142.18 | 35.05 | 1014.48 | -999.99 | -999.99 | 357.8 | 3.96 | 361.62 | 2 | 368.49 | 2 | -6.87 | 0.06 | 3.86 | 94.5 | 22.39
AOML_Revelle | IO9N(2007)_ 33RR20070322 | 88.428 | 29032007 | 10:16 | -23.016 | 94.998 | 374.09 | 380.82 | 1014.74 | 1013.58 | 24.01 | 24.08 | 35.71 | 2.23 | 147.86 | 35.14 | 1014.74 | -999.99 | -999.99 | 4.5 | 4.12 | 363.65 | 2 | 368.74 | 2 | -5.1 | 0.06 | 4.22 | 104.6 | 22.29
AOML_Revelle | IO9N(2007)_ 33RR20070322 | 88.431 | 29032007 | 10:21 | -23.016 | 94.998 | 372.81 | 380.82 | 1014.57 | 1013.56 | 23.99 | 24.09 | 35.71 | 2.24 | 147.82 | 35.16 | 1014.57 | -999.99 | -999.99 | 2.1 | 3.34 | 363.02 | 2 | 368.74 | 2 | -5.72 | 0.06 | 3.4 | 101.8 | 22.35
AOML_Revelle | IO9N(2007)_ 33RR20070322 | 88.434 | 29032007 | 10:25 | -23.016 | 94.998 | 371.94 | 380.82 | 1014.38 | 1013.65 | 23.96 | 24.06 | 35.71 | 2.19 | 147.75 | 35.15 | 1014.38 | -999.99 | -999.99 | 352.9 | 3.34 | 362.11 | 2 | 368.74 | 2 | -6.64 | 0.06 | 3.24 | 92.4 | 22.36
AOML_Revelle | IO9N(2007)_ 33RR20070322 | 88.437 | 29032007 | 10:30 | -23.016 | 94.998 | 371.6 | 380.82 | 1014.83 | 1013.64 | 24.01 | 24.08 | 35.71 | 2.17 | 147.63 | 35.14 | 1014.83 | -999.99 | -999.99 | 356.1 | 3.6 | 361.37 | 2 | 368.74 | 2 | -7.37 | 0.06 | 3.45 | 97.3 | 22.33
AOML_Revelle | IO9N(2007)_ 33RR20070322 | 88.449 | 29032007 | 10:46 | -23.016 | 94.998 | 371.94 | 380.82 | 1014.55 | 1013.82 | 23.97 | 24.08 | 35.71 | 2.22 | 143.02 | 35.18 | 1014.55 | -999.99 | -999.99 | 0.9 | 3.96 | 362.09 | 2 | 368.74 | 2 | -6.65 | 0.06 | 4.01 | 100.2 | 22.27
AOML_Revelle | IO9N(2007)_ 33RR20070322 | 88.452 | 29032007 | 10:51 | -23.016 | 94.998 | 371.65 | 380.82 | 1014.79 | 1013.73 | 24 | 24.09 | 35.71 | 2.2 | 142.91 | 35.19 | 1014.79 | -999.99 | -999.99 | 352.7 | 3.65 | 361.69 | 2 | 368.74 | 2 | -7.05 | 0.06 | 3.81 | 92.9 | 22.34
AOML_Revelle | IO9N(2007)_ 33RR20070322 | 88.455 | 29032007 | 10:55 | -23.016 | 94.998 | 371.48 | 380.82 | 1014.75 | 1013.82 | 23.96 | 24.07 | 35.71 | 2.21 | 142.52 | 35.19 | 1014.75 | -999.99 | -999.99 | 358.5 | 3.45 | 361.77 | 2 | 368.74 | 2 | -6.97 | 0.06 | 3.55 | 100.8 | 22.31
AOML_Revelle | IO9N(2007)_ 33RR20070322 | 88.458 | 29032007 | 11:00 | -23.016 | 94.998 | 371.29 | 380.82 | 1014.85 | 1013.8 | 24 | 24.07 | 35.71 | 2.18 | 142.43 | 35.17 | 1014.85 | -999.99 | -999.99 | 356.9 | 3.4 | 361.01 | 2 | 368.74 | 2 | -7.73 | 0.06 | 3.4 | 91 | 22.39
AOML_Revelle | IO9N(2007)_ 33RR20070322 | 88.47 | 29032007 | 11:16 | -23.016 | 94.998 | 373.56 | 380.61 | 1014.8 | 1013.75 | 23.97 | 24.06 | 35.71 | 2.22 | 147.64 | 35.23 | 1014.8 | -999.99 | -999.99 | 358 | 3.76 | 363.6 | 2 | 368.65 | 2 | -5.05 | 0.06 | 3.86 | 99.3 | 22.29
AOML_Revelle | IO9N(2007)_ 33RR20070322 | 88.473 | 29032007 | 11:21 | -23.016 | 94.998 | 372.25 | 380.61 | 1014.65 | 1013.79 | 24 | 24.07 | 35.71 | 2.24 | 148.01 | 35.23 | 1014.65 | -999.99 | -999.99 | 351.2 | 3.91 | 361.82 | 2 | 368.65 | 2 | -6.83 | 0.06 | 4.12 | 91.4 | 22.22
AOML_Revelle | IO9N(2007)_ 33RR20070322 | 88.476 | 29032007 | 11:25 | -23.016 | 94.998 | 371.38 | 380.61 | 1014.69 | 1013.8 | 23.95 | 24.06 | 35.71 | 2.24 | 148.02 | 35.22 | 1014.69 | -999.99 | -999.99 | 356.4 | 3.7 | 361.74 | 2 | 368.65 | 2 | -6.91 | 0.05 | 3.81 | 96 | 22.19
AOML_Revelle | IO9N(2007)_ 33RR20070322 | 88.479 | 29032007 | 11:30 | -23.016 | 94.998 | 370.85 | 380.61 | 1014.76 | 1013.77 | 23.99 | 24.05 | 35.71 | 2.23 | 147.8 | 35.19 | 1014.76 | -999.99 | -999.99 | 4.8 | 3.65 | 360.53 | 2 | 368.65 | 2 | -8.12 | 0.05 | 3.76 | 102.3 | 22.18
AOML_Revelle | IO9N(2007)_ 33RR20070322 | 88.491 | 29032007 | 11:46 | -23.016 | 94.998 | 371.26 | 380.61 | 1015.15 | 1014.03 | 23.97 | 24.05 | 35.71 | 2.21 | 142.85 | 35.21 | 1015.15 | -999.99 | -999.99 | 6.6 | 3.4 | 361.41 | 2 | 368.65 | 2 | -7.24 | 0.04 | 3.5 | 106.3 | 22.27
AOML_Revelle | IO9N(2007)_ 33RR20070322 | 88.494 | 29032007 | 11:51 | -23.016 | 94.998 | 371.14 | 380.61 | 1015.12 | 1014.11 | 23.97 | 24.04 | 35.71 | 2.2 | 142.94 | 35.22 | 1015.12 | -999.99 | -999.99 | 356 | 3.7 | 360.89 | 2 | 368.65 | 2 | -7.76 | 0.04 | 3.6 | 95.4 | 22.21
AOML_Revelle | IO9N(2007)_ 33RR20070322 | 88.497 | 29032007 | 11:55 | -23.016 | 94.998 | 370.92 | 380.61 | 1015.03 | 1014.17 | 23.94 | 24.04 | 35.71 | 2.22 | 142.71 | 35.2 | 1015.03 | -999.99 | -999.99 | 354.9 | 3.4 | 361.33 | 2 | 368.65 | 2 | -7.32 | 0.04 | 3.29 | 95.9 | 22.21
AOML_Revelle | IO9N(2007)_ 33RR20070322 | 88.5 | 29032007 | 12:00 | -23.016 | 94.998 | 370.83 | 380.61 | 1014.8 | 1014.26 | 23.96 | 24.06 | 35.71 | 2.2 | 142.45 | 35.17 | 1014.8 | -999.99 | -999.99 | 357.1 | 3.45 | 361.08 | 2 | 368.65 | 2 | -7.57 | 0.04 | 3.6 | 99.1 | 22.24
AOML_Revelle | IO9N(2007)_ 33RR20070322 | 88.511 | 29032007 | 12:16 | -23.016 | 94.998 | 373 | 380.61 | 1015.29 | 1014.27 | 23.94 | 24.04 | 35.71 | 2.19 | 147.91 | 35.18 | 1015.29 | -999.99 | -999.99 | 358.9 | 3.24 | 363.44 | 2 | 368.85 | 2 | -5.41 | 0.04 | 3.45 | 97.4 | 22.37
AOML_Revelle | IO9N(2007)_ 33RR20070322 | 88.514 | 29032007 | 12:21 | -23.016 | 94.998 | 371.65 | 380.61 | 1015.34 | 1014.39 | 23.93 | 24.04 | 35.71 | 2.19 | 148.03 | 35.18 | 1015.34 | -999.99 | -999.99 | 352 | 3.7 | 362.34 | 2 | 368.85 | 2 | -6.52 | 0.04 | 3.6 | 92.9 | 22.31
AOML_Revelle | IO9N(2007)_ 33RR20070322 | 88.518 | 29032007 | 12:25 | -23.016 | 94.998 | 370.83 | 380.61 | 1015.4 | 1014.38 | 23.96 | 24.03 | 35.71 | 2.17 | 147.76 | 35.16 | 1015.4 | -999.99 | -999.99 | 3.3 | 3.6 | 360.84 | 2 | 368.85 | 2 | -8.02 | 0.04 | 3.55 | 104.8 | 22.37
AOML_Revelle | IO9N(2007)_ 33RR20070322 | 88.521 | 29032007 | 12:30 | -23.015 | 94.999 | 370.54 | 380.61 | 1015.73 | 1014.32 | 23.93 | 24.01 | 35.71 | 2.17 | 147.85 | 35.12 | 1015.73 | -999.99 | -999.99 | 20.5 | 4.42 | 360.77 | 2 | 368.85 | 2 | -8.09 | 0.05 | 3.55 | 103.6 | 22.38
AOML_Revelle | IO9N(2007)_ 33RR20070322 | 88.532 | 29032007 | 12:46 | -22.971 | 94.998 | 370.73 | 380.61 | 1015.56 | 1014.31 | 23.92 | 23.99 | 35.72 | 2.21 | 143.09 | 35.1 | 1015.56 | -999.99 | -999.99 | 57.6 | 3.96 | 360.83 | 2 | 368.85 | 2 | -8.02 | 0.04 | 3.65 | 109.9 | 22.5
AOML_Revelle | IO9N(2007)_ 33RR20070322 | 88.535 | 29032007 | 12:51 | -22.956 | 94.997 | 371.29 | 380.61 | 1015.53 | 1014.31 | 23.96 | 23.95 | 35.72 | 2.23 | 143.1 | 35.08 | 1015.53 | -999.99 | -999.99 | 53.4 | 3.91 | 360.19 | 2 | 368.85 | 2 | -8.66 | 0.04 | 3.4 | 104.3 | 22.52
AOML_Revelle | IO9N(2007)_ 33RR20070322 | 88.538 | 29032007 | 12:55 | -22.941 | 94.997 | 371.48 | 380.61 | 1015.44 | 1014.33 | 23.9 | 23.97 | 35.73 | 2.25 | 142.87 | 35.06 | 1015.44 | -999.99 | -999.99 | 55.8 | 3.81 | 361.56 | 2 | 368.85 | 2 | -7.29 | 0.03 | 3.45 | 108 | 22.47
AOML_Revelle | IO9N(2007)_ 33RR20070322 | 88.542 | 29032007 | 13:00 | -22.926 | 94.997 | 371.5 | 380.61 | 1015.63 | 1014.31 | 23.93 | 24.04 | 35.73 | 2.23 | 142.57 | 35.02 | 1015.63 | -999.99 | -999.99 | 54.9 | 4.22 | 362.06 | 2 | 368.85 | 2 | -6.79 | 0.02 | 3.65 | 103.8 | 22.55
AOML_Revelle | IO9N(2007)_ 33RR20070322 | 88.553 | 29032007 | 13:16 | -22.871 | 94.996 | 373.99 | 380.78 | 1015.8 | 1014.55 | 24.02 | 24.12 | 35.71 | 2.22 | 148.34 | 34.99 | 1015.8 | -999.99 | -999.99 | 63.5 | 3.91 | 364.43 | 2 | 368.96 | 2 | -4.53 | 0.02 | 3.91 | 112.3 | 22.53
AOML_Revelle | IO9N(2007)_ 33RR20070322 | 88.556 | 29032007 | 13:21 | -22.855 | 94.996 | 372.28 | 380.78 | 1015.74 | 1014.47 | 24.06 | 24.14 | 35.7 | 2.23 | 148.4 | 34.98 | 1015.74 | -999.99 | -999.99 | 53.3 | 4.42 | 362.48 | 2 | 368.96 | 2 | -6.48 | 0.02 | 3.7 | 100.5 | 22.55
AOML_Revelle | IO9N(2007)_ 33RR20070322 | 88.559 | 29032007 | 13:25 | -22.84 | 94.996 | 371.13 | 380.78 | 1015.82 | 1014.55 | 24.09 | 24.17 | 35.69 | 2.22 | 148.24 | 34.95 | 1015.82 | -999.99 | -999.99 | 55.1 | 3.96 | 361.4 | 2 | 368.96 | 2 | -7.56 | 0.02 | 3.5 | 107.6 | 22.52
AOML_Revelle | IO9N(2007)_ 33RR20070322 | 88.562 | 29032007 | 13:30 | -22.825 | 94.995 | 370.6 | 380.78 | 1015.82 | 1014.66 | 24.16 | 24.22 | 35.68 | 2.22 | 147.92 | 34.91 | 1015.82 | -999.99 | -999.99 | 57.9 | 4.17 | 360.39 | 2 | 368.96 | 2 | -8.58 | 0.02 | 3.81 | 105.8 | 22.49
AOML_Revelle | IO9N(2007)_ 33RR20070322 | 88.574 | 29032007 | 13:46 | -22.768 | 94.995 | 370.84 | 380.78 | 1015.92 | 1014.83 | 24.29 | 24.33 | 35.67 | 2.25 | 143.2 | 34.87 | 1015.92 | -999.99 | -999.99 | 59.6 | 4.42 | 360.41 | 2 | 368.96 | 2 | -8.56 | 0.02 | 4.01 | 105.7 | 22.6
AOML_Revelle | IO9N(2007)_ 33RR20070322 | 88.577 | 29032007 | 13:51 | -22.752 | 94.994 | 371.1 | 380.78 | 1016.14 | 1014.93 | 24.31 | 24.35 | 35.68 | 2.2 | 143.1 | 34.86 | 1016.14 | -999.99 | -999.99 | 65.1 | 3.65 | 360.8 | 2 | 368.96 | 2 | -8.16 | 0.02 | 3.81 | 117.5 | 22.6
AOML_Revelle | IO9N(2007)_ 33RR20070322 | 88.58 | 29032007 | 13:55 | -22.737 | 94.994 | 371.27 | 380.78 | 1016.13 | 1014.91 | 24.36 | 24.4 | 35.68 | 2.23 | 143.05 | 34.83 | 1016.13 | -999.99 | -999.99 | 57.5 | 4.32 | 360.8 | 2 | 368.96 | 2 | -8.17 | 0.02 | 3.81 | 102.4 | 22.65
AOML_Revelle | IO9N(2007)_ 33RR20070322 | 88.583 | 29032007 | 14:00 | -22.722 | 94.994 | 371.44 | 380.78 | 1016.2 | 1014.97 | 24.38 | 24.43 | 35.67 | 2.21 | 142.7 | 34.79 | 1016.2 | -999.99 | -999.99 | 68.2 | 4.27 | 361.08 | 2 | 368.96 | 2 | -7.89 | 0.02 | 4.32 | 112.9 | 22.57
AOML_Revelle | IO9N(2007)_ 33RR20070322 | 88.595 | 29032007 | 14:16 | -22.665 | 94.993 | 371.93 | 380.76 | 1016.06 | 1014.95 | 24.48 | 24.54 | 35.63 | 2.25 | 148.61 | 34.78 | 1016.06 | -999.99 | -999.99 | 59.6 | 4.42 | 361.63 | 2 | 368.87 | 2 | -7.24 | 0.03 | 4.01 | 103.6 | 22.69
AOML_Revelle | IO9N(2007)_ 33RR20070322 | 88.598 | 29032007 | 14:21 | -22.65 | 94.993 | 369.86 | 380.76 | 1016.2 | 1015 | 24.52 | 24.56 | 35.62 | 2.2 | 148.35 | 34.78 | 1016.2 | -999.99 | -999.99 | 56 | 4.58 | 359.43 | 2 | 368.87 | 2 | -9.44 | 0.03 | 3.91 | 99.4 | 22.69
AOML_Revelle | IO9N(2007)_ 33RR20070322 | 88.601 | 29032007 | 14:25 | -22.635 | 94.992 | 368.67 | 380.76 | 1016.2 | 1015.09 | 24.56 | 24.58 | 35.61 | 2.25 | 148.54 | 34.76 | 1016.2 | -999.99 | -999.99 | 62.5 | 3.96 | 357.93 | 2 | 368.87 | 2 | -10.95 | 0.04 | 3.81 | 111.3 | 22.69
AOML_Revelle | IO9N(2007)_ 33RR20070322 | 88.604 | 29032007 | 14:30 | -22.62 | 94.992 | 368.33 | 380.76 | 1016.3 | 1015.04 | 24.52 | 24.61 | 35.62 | 2.24 | 148.11 | 34.71 | 1016.3 | -999.99 | -999.99 | 62 | 4.06 | 358.7 | 2 | 368.87 | 2 | -10.17 | 0.04 | 3.86 | 109.8 | 22.78
AOML_Revelle | IO9N(2007)_ 33RR20070322 | 88.616 | 29032007 | 14:46 | -22.564 | 94.991 | 370.01 | 380.76 | 1016.28 | 1015.17 | 24.62 | 24.68 | 35.62 | 2.25 | 143.07 | 34.71 | 1016.28 | -999.99 | -999.99 | 61.6 | 3.91 | 359.83 | 2 | 368.87 | 2 | -9.05 | 0.04 | 3.7 | 110.7 | 22.8
AOML_Revelle | IO9N(2007)_ 33RR20070322 | 88.619 | 29032007 | 14:51 | -22.548 | 94.991 | 370.2 | 380.76 | 1016.49 | 1015.21 | 24.68 | 24.68 | 35.62 | 2.24 | 143.2 | 34.71 | 1016.49 | -999.99 | -999.99 | 61.2 | 4.17 | 359.05 | 2 | 368.87 | 2 | -9.82 | 0.04 | 3.86 | 107.6 | 22.75
AOML_Revelle | IO9N(2007)_ 33RR20070322 | 88.622 | 29032007 | 14:55 | -22.533 | 94.991 | 370.06 | 380.76 | 1016.49 | 1015.19 | 24.61 | 24.7 | 35.61 | 2.19 | 142.96 | 34.69 | 1016.49 | -999.99 | -999.99 | 64.7 | 3.86 | 360.4 | 2 | 368.87 | 2 | -8.47 | 0.04 | 3.86 | 115 | 22.76
AOML_Revelle | IO9N(2007)_ 33RR20070322 | 88.625 | 29032007 | 15:00 | -22.518 | 94.99 | 370.06 | 380.76 | 1016.33 | 1015.24 | 24.64 | 24.71 | 35.62 | 2.24 | 142.53 | 34.66 | 1016.33 | -999.99 | -999.99 | 66.3 | 3.81 | 359.93 | 2 | 368.87 | 2 | -8.95 | 0.04 | 3.91 | 115.9 | 22.75
AOML_Revelle | IO9N(2007)_ 33RR20070322 | 88.636 | 29032007 | 15:16 | -22.464 | 94.985 | 373.6 | 381.55 | 1016.48 | 1015.3 | 24.74 | 24.8 | 35.62 | 2.22 | 148.5 | 34.68 | 1016.48 | -999.99 | -999.99 | 67.1 | 3.76 | 363.2 | 2 | 369.66 | 2 | -6.46 | 0.05 | 3.86 | 110.9 | 22.8
AOML_Revelle | IO9N(2007)_ 33RR20070322 | 88.639 | 29032007 | 15:21 | -22.453 | 94.986 | 372.33 | 381.55 | 1016.5 | 1015.34 | 24.76 | 24.97 | 35.63 | 2.19 | 148.52 | 34.67 | 1016.5 | -999.99 | -999.99 | 30.4 | 4.58 | 364.38 | 2 | 369.66 | 2 | -5.28 | 0.05 | 3.91 | 115.7 | 22.85
AOML_Revelle | IO9N(2007)_ 33RR20070322 | 88.643 | 29032007 | 15:25 | -22.454 | 94.988 | 371.51 | 381.55 | 1016.4 | 1015.39 | 24.71 | 24.82 | 35.61 | 2.21 | 148.27 | 34.66 | 1016.4 | -999.99 | -999.99 | 8.3 | 3.81 | 362.01 | 2 | 369.66 | 2 | -7.65 | 0.06 | 3.91 | 103.7 | 22.82
AOML_Revelle | IO9N(2007)_ 33RR20070322 | 88.646 | 29032007 | 15:30 | -22.454 | 94.988 | 371.41 | 381.55 | 1016.6 | 1015.47 | 24.73 | 24.8 | 35.61 | 2.2 | 148.16 | 34.63 | 1016.6 | -999.99 | -999.99 | 3.7 | 3.86 | 361.43 | 2 | 369.66 | 2 | -8.23 | 0.06 | 3.96 | 104.6 | 22.81
AOML_Revelle | IO9N(2007)_ 33RR20070322 | 88.657 | 29032007 | 15:46 | -22.454 | 94.988 | 371.77 | 381.55 | 1016.61 | 1015.49 | 24.78 | 24.82 | 35.61 | 2.22 | 143.3 | 34.65 | 1016.61 | -999.99 | -999.99 | 14.4 | 3.55 | 361.14 | 2 | 369.66 | 2 | -8.52 | 0.05 | 3.76 | 114.9 | 22.81
AOML_Revelle | IO9N(2007)_ 33RR20070322 | 88.66 | 29032007 | 15:51 | -22.454 | 94.988 | 371.68 | 381.55 | 1016.53 | 1015.52 | 24.69 | 24.82 | 35.61 | 2.27 | 143.32 | 34.64 | 1016.53 | -999.99 | -999.99 | 5.7 | 4.01 | 362.62 | 2 | 369.66 | 2 | -7.05 | 0.06 | 3.91 | 110.6 | 22.84
AOML_Revelle | IO9N(2007)_ 33RR20070322 | 88.663 | 29032007 | 15:55 | -22.454 | 94.988 | 371.68 | 381.55 | 1016.54 | 1015.54 | 24.75 | 24.82 | 35.61 | 2.23 | 143.06 | 34.62 | 1016.54 | -999.99 | -999.99 | 5 | 3.7 | 361.58 | 2 | 369.66 | 2 | -8.08 | 0.05 | 3.81 | 108.3 | 22.75
AOML_Revelle | IO9N(2007)_ 33RR20070322 | 88.667 | 29032007 | 16:00 | -22.454 | 94.988 | 371.94 | 381.55 | 1016.51 | 1015.5 | 24.76 | 24.83 | 35.61 | 2.24 | 116.31 | 34.6 | 1016.51 | -999.99 | -999.99 | 8.4 | 3.24 | 361.7 | 2 | 369.66 | 2 | -7.96 | 0.05 | 3.14 | 112.1 | 22.87
AOML_Revelle | IO9N(2007)_ 33RR20070322 | 88.678 | 29032007 | 16:16 | -22.454 | 94.988 | 374.86 | -999.99 | 1016.48 | 1015.45 | 24.74 | 24.84 | 35.61 | 2.23 | 119.38 | 34.6 | 1016.48 | -999.99 | -999.99 | 9.8 | 3.65 | 364.99 | 2 | -999.99 | 4 | -999.99 | 0.05 | 3.55 | 113.8 | 22.83
AOML_Revelle | IO9N(2007)_ 33RR20070322 | 88.681 | 29032007 | 16:21 | -22.454 | 94.988 | 375.01 | -999.99 | 1016.52 | 1015.4 | 24.75 | 24.83 | 35.61 | 2.21 | 119.37 | 34.59 | 1016.52 | -999.99 | -999.99 | 9.8 | 3.96 | 364.9 | 2 | -999.99 | 4 | -999.99 | 0.05 | 3.81 | 112 | 22.83
AOML_Revelle | IO9N(2007)_ 33RR20070322 | 88.684 | 29032007 | 16:25 | -22.454 | 94.988 | 375.01 | -999.99 | 1016.53 | 1015.36 | 24.77 | 24.83 | 35.61 | 2.17 | 119.4 | 34.57 | 1016.53 | -999.99 | -999.99 | 2.1 | 3.7 | 364.49 | 2 | -999.99 | 4 | -999.99 | 0.05 | 3.55 | 106.4 | 22.82
AOML_Revelle | IO9N(2007)_ 33RR20070322 | 88.687 | 29032007 | 16:30 | -22.454 | 94.988 | 374.7 | -999.99 | 1016.43 | 1015.41 | 24.76 | 24.82 | 35.61 | 2.24 | 118.77 | 34.54 | 1016.43 | -999.99 | -999.99 | 353.5 | 3.34 | 364.36 | 2 | -999.99 | 4 | -999.99 | 0.05 | 3.19 | 98 | 22.86
AOML_Revelle | IO9N(2007)_ 33RR20070322 | 88.699 | 29032007 | 16:46 | -22.454 | 94.988 | 375.11 | -999.99 | 1016.54 | 1015.43 | 24.72 | 24.84 | 35.61 | 2.18 | 115.45 | 34.55 | 1016.54 | -999.99 | -999.99 | 348.9 | 3.45 | 365.64 | 2 | -999.99 | 4 | -999.99 | 0.06 | 3.55 | 94.7 | 22.84
AOML_Revelle | IO9N(2007)_ 33RR20070322 | 88.702 | 29032007 | 16:51 | -22.454 | 94.988 | 376.29 | -999.99 | 1016.33 | 1015.39 | 24.79 | 24.82 | 35.61 | 2.23 | 115.56 | 34.55 | 1016.33 | -999.99 | -999.99 | 356.5 | 3.14 | 365.25 | 2 | -999.99 | 4 | -999.99 | 0.06 | 3.19 | 100.7 | 22.89
AOML_Revelle | IO9N(2007)_ 33RR20070322 | 88.705 | 29032007 | 16:55 | -22.454 | 94.988 | 376.85 | -999.99 | 1016.49 | 1015.37 | 24.72 | 24.83 | 35.61 | 2.21 | 115.66 | 34.54 | 1016.49 | -999.99 | -999.99 | 1.3 | 3.5 | 367.24 | 2 | -999.99 | 4 | -999.99 | 0.05 | 3.6 | 104.1 | 22.8
AOML_Revelle | IO9N(2007)_ 33RR20070322 | 88.708 | 29032007 | 17:00 | -22.454 | 94.988 | 376.9 | -999.99 | 1016.46 | 1015.48 | 24.78 | 24.82 | 35.61 | 2.2 | 114.86 | 34.52 | 1016.46 | -999.99 | -999.99 | 350.4 | 3.65 | 366.17 | 2 | -999.99 | 4 | -999.99 | 0.05 | 3.81 | 95.4 | 22.74
AOML_Revelle | IO9N(2007)_ 33RR20070322 | 88.72 | 29032007 | 17:16 | -22.454 | 94.988 | 376.31 | 381.96 | 1016.17 | 1015.54 | 24.7 | 24.82 | 35.61 | 2.2 | 119.29 | 34.55 | 1016.17 | -999.99 | -999.99 | 350.6 | 4.12 | 366.67 | 2 | 370.07 | 2 | -3.4 | 0.06 | 4.27 | 94.8 | 22.45
AOML_Revelle | IO9N(2007)_ 33RR20070322 | 88.723 | 29032007 | 17:21 | -22.454 | 94.988 | 375.8 | 381.96 | 1016.52 | 1015.56 | 24.72 | 24.83 | 35.61 | 2.2 | 118.61 | 34.56 | 1016.52 | -999.99 | -999.99 | 350.9 | 4.27 | 366.33 | 2 | 370.07 | 2 | -3.75 | 0.05 | 4.32 | 96 | 22.41
AOML_Revelle | IO9N(2007)_ 33RR20070322 | 88.726 | 29032007 | 17:25 | -22.454 | 94.988 | 375.41 | 381.96 | 1016.59 | 1015.66 | 24.72 | 24.83 | 35.61 | 2.18 | 119.04 | 34.56 | 1016.59 | -999.99 | -999.99 | 352.6 | 4.01 | 365.8 | 2 | 370.07 | 2 | -4.28 | 0.05 | 4.01 | 97.7 | 22.36
AOML_Revelle | IO9N(2007)_ 33RR20070322 | 88.729 | 29032007 | 17:30 | -22.454 | 94.988 | 375.63 | 381.96 | 1016.55 | 1015.6 | 24.71 | 24.82 | 35.61 | 2.24 | 118.87 | 34.53 | 1016.55 | -999.99 | -999.99 | 353.2 | 4.32 | 366.12 | 2 | 370.07 | 2 | -3.95 | 0.05 | 4.53 | 96.6 | 22.61
AOML_Revelle | IO9N(2007)_ 33RR20070322 | 88.741 | 29032007 | 17:46 | -22.454 | 94.988 | 374.23 | 381.96 | 1016.41 | 1015.56 | 24.73 | 24.81 | 35.61 | 2.19 | 115.03 | 34.56 | 1016.41 | -999.99 | -999.99 | 353.2 | 5.04 | 364.08 | 2 | 370.07 | 2 | -6 | 0.05 | 4.94 | 97.6 | 22.29
AOML_Revelle | IO9N(2007)_ 33RR20070322 | 88.744 | 29032007 | 17:51 | -22.454 | 94.988 | 375.39 | 381.96 | 1016.45 | 1015.64 | 24.86 | 24.81 | 35.61 | 2.2 | 114.99 | 34.56 | 1016.45 | -999.99 | -999.99 | 343.6 | 5.66 | 363.26 | 2 | 370.07 | 2 | -6.81 | 0.05 | 5.71 | 88.6 | 21.93
AOML_Revelle | IO9N(2007)_ 33RR20070322 | 88.747 | 29032007 | 17:55 | -22.454 | 94.988 | 375.1 | 381.96 | 1016.38 | 1015.65 | 24.72 | 24.82 | 35.61 | 2.19 | 115 | 34.55 | 1016.38 | -999.99 | -999.99 | 337.1 | 4.48 | 365.35 | 2 | 370.07 | 2 | -4.73 | 0.05 | 4.37 | 79.3 | 21.99
AOML_Revelle | IO9N(2007)_ 33RR20070322 | 88.75 | 29032007 | 18:00 | -22.454 | 94.988 | 374.83 | 381.96 | 1016.66 | 1015.59 | 24.71 | 24.82 | 35.61 | 2.2 | 114.5 | 34.52 | 1016.66 | -999.99 | -999.99 | 337.5 | 3.24 | 365.24 | 2 | 370.07 | 2 | -4.83 | 0.05 | 3.14 | 79.7 | 22.09
AOML_Revelle | IO9N(2007)_ 33RR20070322 | 88.761 | 29032007 | 18:16 | -22.454 | 94.988 | 375.6 | 381.78 | 1016.55 | 1015.43 | 24.73 | 24.83 | 35.61 | 2.21 | 118.4 | 34.52 | 1016.55 | -999.99 | -999.99 | 330.9 | 2.26 | 365.75 | 2 | 369.83 | 2 | -4.09 | 0.05 | 2.16 | 69.5 | 22.34
AOML_Revelle | IO9N(2007)_ 33RR20070322 | 88.764 | 29032007 | 18:21 | -22.454 | 94.988 | 375.02 | 381.78 | 1016.49 | 1015.46 | 24.76 | 24.82 | 35.61 | 2.23 | 118.59 | 34.51 | 1016.49 | -999.99 | -999.99 | 343 | 2.11 | 364.7 | 2 | 369.83 | 2 | -5.13 | 0.04 | 2.16 | 86.2 | 22.41
AOML_Revelle | IO9N(2007)_ 33RR20070322 | 88.768 | 29032007 | 18:25 | -22.454 | 94.988 | 374.41 | 381.78 | 1016.55 | 1015.5 | 24.71 | 24.83 | 35.61 | 2.19 | 118.71 | 34.48 | 1016.55 | -999.99 | -999.99 | 354.4 | 2.11 | 365.03 | 2 | 369.83 | 2 | -4.81 | 0.05 | 2.32 | 100.9 | 22.43
AOML_Revelle | IO9N(2007)_ 33RR20070322 | 88.771 | 29032007 | 18:30 | -22.454 | 94.988 | 374.12 | 381.78 | 1016.53 | 1015.48 | 24.72 | 24.83 | 35.61 | 2.23 | 118.56 | 34.45 | 1016.53 | -999.99 | -999.99 | 12.4 | 3.45 | 364.57 | 2 | 369.83 | 2 | -5.26 | 0.05 | 3.45 | 116.6 | 22.4
AOML_Revelle | IO9N(2007)_ 33RR20070322 | 88.782 | 29032007 | 18:46 | -22.454 | 94.988 | 373.5 | 381.78 | 1016.6 | 1015.45 | 24.75 | 24.84 | 35.61 | 2.19 | 114.83 | 34.45 | 1016.6 | -999.99 | -999.99 | 11.7 | 3.09 | 363.69 | 2 | 369.83 | 2 | -6.14 | 0.05 | 3.24 | 117.8 | 22.37
AOML_Revelle | IO9N(2007)_ 33RR20070322 | 88.785 | 29032007 | 18:51 | -22.454 | 94.988 | 374.75 | 381.78 | 1016.5 | 1015.49 | 24.7 | 24.82 | 35.61 | 2.18 | 114.92 | 34.45 | 1016.5 | -999.99 | -999.99 | 12.4 | 2.83 | 365.31 | 2 | 369.83 | 2 | -4.52 | 0.04 | 2.78 | 118.1 | 22.52
AOML_Revelle | IO9N(2007)_ 33RR20070322 | 88.788 | 29032007 | 18:55 | -22.454 | 94.988 | 374.78 | 381.78 | 1016.47 | 1015.4 | 24.77 | 24.81 | 35.61 | 2.22 | 115.01 | 34.44 | 1016.47 | -999.99 | -999.99 | 20.3 | 3.09 | 364.04 | 2 | 369.83 | 2 | -5.79 | 0.04 | 3.24 | 122.6 | 22.49
AOML_Revelle | IO9N(2007)_ 33RR20070322 | 88.792 | 29032007 | 19:00 | -22.454 | 94.988 | 374.58 | 381.78 | 1016.48 | 1015.37 | 24.69 | 24.82 | 35.61 | 2.19 | 114.28 | 34.41 | 1016.48 | -999.99 | -999.99 | 23.5 | 3.29 | 365.47 | 2 | 369.83 | 2 | -4.37 | 0.04 | 3.14 | 126.7 | 22.3
AOML_Revelle | IO9N(2007)_ 33RR20070322 | 88.803 | 29032007 | 19:16 | -22.454 | 94.988 | 375.37 | 381.68 | 1016.37 | 1015.34 | 24.73 | 24.82 | 35.61 | 0.01 | 118.21 | 34.42 | 1016.37 | -999.99 | -999.99 | 17.8 | 3.96 | 365.51 | 2 | 369.7 | 2 | -4.19 | 0.05 | 4.06 | 121.3 | 22.41
AOML_Revelle | IO9N(2007)_ 33RR20070322 | 88.806 | 29032007 | 19:21 | -22.454 | 94.988 | -999.99 | 381.68 | 1016.26 | 1015.29 | 24.69 | 24.83 | 35.61 | 2.13 | 118.16 | 34.42 | 1016.26 | -999.99 | -999.99 | 12.7 | 3.96 | -999.99 | 4 | 369.7 | 2 | -999.99 | 0.04 | 4.06 | 115.3 | 22.17
AOML_Revelle | IO9N(2007)_ 33RR20070322 | 88.809 | 29032007 | 19:25 | -22.454 | 94.988 | 374.67 | 381.68 | 1016.38 | 1015.34 | 24.73 | 24.83 | 35.61 | 2.21 | 117.98 | 34.4 | 1016.38 | -999.99 | -999.99 | 10 | 4.37 | 364.96 | 2 | 369.7 | 2 | -4.74 | 0.04 | 4.48 | 113.4 | 21.96
AOML_Revelle | IO9N(2007)_ 33RR20070322 | 88.812 | 29032007 | 19:30 | -22.454 | 94.988 | 373.58 | 381.68 | 1016.39 | 1015.17 | 24.72 | 24.84 | 35.61 | 2.24 | 117.84 | 34.37 | 1016.39 | -999.99 | -999.99 | 14 | 4.01 | 364.14 | 2 | 369.7 | 2 | -5.56 | 0.04 | 4.06 | 117.3 | 21.98
AOML_Revelle | IO9N(2007)_ 33RR20070322 | 88.824 | 29032007 | 19:46 | -22.454 | 94.988 | 372.79 | 381.68 | 1016.44 | 1015.27 | 24.71 | 24.83 | 35.61 | 2.2 | 114.55 | 34.4 | 1016.44 | -999.99 | -999.99 | 15.4 | 5.15 | 363.38 | 2 | 369.7 | 2 | -6.32 | 0.04 | 5.15 | 116.4 | 21.46
AOML_Revelle | IO9N(2007)_ 33RR20070322 | 88.827 | 29032007 | 19:51 | -22.454 | 94.988 | 374.19 | 381.68 | 1016.22 | 1015.29 | 24.7 | 24.81 | 35.62 | 2.17 | 114.44 | 34.4 | 1016.22 | -999.99 | -999.99 | 17.5 | 4.73 | 364.57 | 2 | 369.7 | 2 | -5.13 | 0.06 | 4.78 | 122.6 | 21.36
AOML_Revelle | IO9N(2007)_ 33RR20070322 | 88.83 | 29032007 | 19:55 | -22.454 | 94.988 | 374.28 | 381.68 | 1016.37 | 1015.21 | 24.73 | 24.82 | 35.61 | 2.22 | 114.03 | 34.39 | 1016.37 | -999.99 | -999.99 | 19 | 4.27 | 364.37 | 2 | 369.7 | 2 | -5.33 | 0.05 | 4.37 | 121.4 | 21.04
AOML_Revelle | IO9N(2007)_ 33RR20070322 | 88.833 | 29032007 | 20:00 | -22.454 | 94.988 | 374.31 | 381.68 | 1016.38 | 1015.12 | 24.7 | 24.8 | 35.61 | 2.23 | 114.01 | 34.36 | 1016.38 | -999.99 | -999.99 | 25 | 3.91 | 364.65 | 2 | 369.7 | 2 | -5.05 | 0.04 | 4.01 | 128.5 | 21.03
AOML_Revelle | IO9N(2007)_ 33RR20070322 | 88.845 | 29032007 | 20:16 | -22.454 | 94.988 | 373.96 | 381.5 | 1015.96 | 1014.93 | 24.71 | 24.82 | 35.61 | 2.23 | 118.04 | 34.38 | 1015.96 | -999.99 | -999.99 | 33.2 | 4.73 | 364.26 | 2 | 369.35 | 2 | -5.09 | 0.04 | 4.68 | 136.9 | 21.2
AOML_Revelle | IO9N(2007)_ 33RR20070322 | 88.848 | 29032007 | 20:21 | -22.452 | 94.994 | 373.47 | 381.5 | 1015.95 | 1014.69 | 24.71 | 24.76 | 35.62 | 2.22 | 118.1 | 34.38 | 1015.95 | -999.99 | -999.99 | 61 | 4.78 | 362.89 | 2 | 369.35 | 2 | -6.46 | 0.05 | 4.32 | 141.4 | 21.24
AOML_Revelle | IO9N(2007)_ 33RR20070322 | 88.851 | 29032007 | 20:25 | -22.441 | 94.996 | 373.55 | 381.5 | 1015.95 | 1014.83 | 24.7 | 24.76 | 35.61 | 2.23 | 118.2 | 34.37 | 1015.95 | -999.99 | -999.99 | 83.3 | 2.26 | 363.01 | 2 | 369.35 | 2 | -6.34 | 0.03 | 3.29 | 130.7 | 21.77
AOML_Revelle | IO9N(2007)_ 33RR20070322 | 88.854 | 29032007 | 20:30 | -22.428 | 94.994 | 373.33 | 381.5 | 1015.98 | 1014.8 | 24.49 | 24.77 | 35.61 | 2.22 | 117.57 | 34.34 | 1015.98 | -999.99 | -999.99 | 79 | 2.93 | 366.32 | 2 | 369.35 | 2 | -3.03 | 0.04 | 3.76 | 123.5 | 21.98
AOML_Revelle | IO9N(2007)_ 33RR20070322 | 88.866 | 29032007 | 20:46 | -22.373 | 94.992 | 372.22 | 381.5 | 1015.86 | 1014.65 | 24.69 | 24.79 | 35.61 | 2.19 | 114.43 | 34.35 | 1015.86 | -999.99 | -999.99 | 76.7 | 3.14 | 362.33 | 2 | 369.35 | 2 | -7.02 | 0.03 | 4.01 | 132.3 | 21.83
AOML_Revelle | IO9N(2007)_ 33RR20070322 | 88.869 | 29032007 | 20:51 | -22.358 | 94.992 | 373.09 | 381.5 | 1015.84 | 1014.68 | 24.72 | 24.79 | 35.61 | 2.24 | 114.22 | 34.35 | 1015.84 | -999.99 | -999.99 | 80.7 | 2.73 | 362.63 | 2 | 369.35 | 2 | -6.72 | 0.03 | 3.86 | 136.9 | 21.78
AOML_Revelle | IO9N(2007)_ 33RR20070322 | 88.872 | 29032007 | 20:55 | -22.343 | 94.993 | 373.52 | 381.5 | 1015.7 | 1014.58 | 24.75 | 24.76 | 35.61 | 2.24 | 113.81 | 34.34 | 1015.7 | -999.99 | -999.99 | 76.1 | 2.52 | 362.19 | 2 | 369.35 | 2 | -7.16 | 0.04 | 3.55 | 138.8 | 22.04
AOML_Revelle | IO9N(2007)_ 33RR20070322 | 88.875 | 29032007 | 21:00 | -22.329 | 94.993 | 373.4 | 381.5 | 1015.78 | 1014.61 | 24.7 | 24.76 | 35.61 | 2.23 | 113.78 | 34.32 | 1015.78 | -999.99 | -999.99 | 86.3 | 2.52 | 362.89 | 2 | 369.35 | 2 | -6.46 | 0.04 | 3.91 | 142.4 | 22.03
AOML_Revelle | IO9N(2007)_ 33RR20070322 | 88.886 | 29032007 | 21:16 | -22.275 | 94.995 | 374.23 | 381.28 | 1015.63 | 1014.55 | 24.76 | 24.8 | 35.6 | 2.19 | 117.86 | 34.35 | 1015.63 | -999.99 | -999.99 | 82.7 | 2.01 | 363.26 | 2 | 368.99 | 2 | -5.73 | 0.04 | 3.45 | 146.3 | 21.92
AOML_Revelle | IO9N(2007)_ 33RR20070322 | 88.889 | 29032007 | 21:21 | -22.26 | 94.996 | 373.53 | 381.28 | 1015.66 | 1014.55 | 24.76 | 24.82 | 35.6 | 2.25 | 118.26 | 34.35 | 1015.66 | -999.99 | -999.99 | 20.2 | 4.22 | 362.95 | 2 | 368.99 | 2 | -6.04 | 0.04 | 1.75 | 61.6 | 21.51
AOML_Revelle | IO9N(2007)_ 33RR20070322 | 88.893 | 29032007 | 21:25 | -22.246 | 94.996 | 373.38 | 381.28 | 1015.64 | 1014.55 | 24.77 | 24.82 | 35.59 | 2.25 | 117.63 | 34.34 | 1015.64 | -999.99 | -999.99 | 33.6 | 3.24 | 362.63 | 2 | 368.99 | 2 | -6.36 | 0.04 | 1.85 | 104.9 | 21.7
AOML_Revelle | IO9N(2007)_ 33RR20070322 | 88.896 | 29032007 | 21:30 | -22.231 | 94.996 | 373.07 | 381.28 | 1015.66 | 1014.56 | 24.76 | 24.82 | 35.58 | 2.21 | 117.65 | 34.32 | 1015.66 | -999.99 | -999.99 | 47.7 | 2.93 | 362.46 | 2 | 368.99 | 2 | -6.53 | 0.04 | 2.47 | 119.4 | 21.45
AOML_Revelle | IO9N(2007)_ 33RR20070322 | 88.907 | 29032007 | 21:46 | -22.178 | 94.998 | 372.85 | 381.28 | 1015.53 | 1014.42 | 24.85 | 24.81 | 35.53 | 2.22 | 114.27 | 34.37 | 1015.53 | -999.99 | -999.99 | 82.9 | 1.96 | 360.58 | 2 | 368.99 | 2 | -8.41 | 0.03 | 3.45 | 146.7 | 21.92
AOML_Revelle | IO9N(2007)_ 33RR20070322 | 88.91 | 29032007 | 21:51 | -22.163 | 94.999 | 373.57 | 381.28 | 1015.28 | 1014.47 | 24.77 | 24.81 | 35.5 | 2.22 | 114.31 | 34.38 | 1015.28 | -999.99 | -999.99 | 64 | 2.21 | 362.44 | 2 | 368.99 | 2 | -6.55 | 0.03 | 2.88 | 139.6 | 21.93
AOML_Revelle | IO9N(2007)_ 33RR20070322 | 88.913 | 29032007 | 21:55 | -22.149 | 94.999 | 373.02 | 381.28 | 1015.61 | 1014.45 | 24.75 | 24.81 | 35.49 | 2.23 | 114.15 | 34.38 | 1015.61 | -999.99 | -999.99 | 70.6 | 2.62 | 362.43 | 2 | 368.99 | 2 | -6.56 | 0.02 | 3.29 | 133.7 | 22.02
AOML_Revelle | IO9N(2007)_ 33RR20070322 | 88.917 | 29032007 | 22:00 | -22.134 | 95 | 372.82 | 381.28 | 1015.63 | 1014.39 | 24.8 | 24.82 | 35.48 | 2.23 | 114.54 | 34.37 | 1015.63 | -999.99 | -999.99 | 58.2 | 2.42 | 361.55 | 2 | 368.99 | 2 | -7.44 | 0.03 | 2.73 | 132.8 | 21.97
AOML_Revelle | IO9N(2007)_ 33RR20070322 | 88.928 | 29032007 | 22:16 | -22.08 | 95.001 | 373.29 | 381.16 | 1015.52 | 1014.48 | 24.82 | 24.86 | 35.47 | 2.23 | 118.02 | 34.44 | 1015.52 | -999.99 | -999.99 | 72.4 | 1.7 | 362.22 | 2 | 368.79 | 2 | -6.57 | 0.03 | 2.98 | 149.3 | 22.21
AOML_Revelle | IO9N(2007)_ 33RR20070322 | 88.931 | 29032007 | 22:21 | -22.066 | 95.002 | 373 | 381.16 | 1015.6 | 1014.52 | 24.86 | 24.86 | 35.47 | 2.24 | 118.46 | 34.46 | 1015.6 | -999.99 | -999.99 | 32.5 | 2.16 | 361.33 | 2 | 368.79 | 2 | -7.45 | 0.03 | 1.65 | 140.7 | 21.57
AOML_Revelle | IO9N(2007)_ 33RR20070322 | 88.934 | 29032007 | 22:25 | -22.052 | 95.002 | 372.52 | 381.16 | 1015.77 | 1014.57 | 24.76 | 24.85 | 35.47 | 2.22 | 118.43 | 34.46 | 1015.77 | -999.99 | -999.99 | 35.6 | 1.96 | 362.48 | 2 | 368.79 | 2 | -6.31 | 0.03 | 1.85 | 143.6 | 21.51
AOML_Revelle | IO9N(2007)_ 33RR20070322 | 88.937 | 29032007 | 22:30 | -22.037 | 95.003 | 372.42 | 381.16 | 1015.73 | 1014.39 | 24.77 | 24.84 | 35.47 | 2.23 | 117.57 | 34.45 | 1015.73 | -999.99 | -999.99 | 70 | 4.68 | 362.01 | 2 | 368.79 | 2 | -6.78 | 0.03 | 4.63 | 108.6 | 22.18
AOML_Revelle | IO9N(2007)_ 33RR20070322 | 88.949 | 29032007 | 22:46 | -21.984 | 95.005 | 372.18 | 381.16 | 1015.53 | 1014.3 | 24.79 | 24.84 | 35.52 | 2.27 | 114.8 | 34.54 | 1015.53 | -999.99 | -999.99 | 67.7 | 5.2 | 361.23 | 2 | 368.79 | 2 | -7.56 | 0.04 | 4.89 | 104.9 | 20.79
AOML_Revelle | IO9N(2007)_ 33RR20070322 | 88.952 | 29032007 | 22:51 | -21.969 | 95.005 | 373.36 | 381.16 | 1015.7 | 1014.39 | 24.79 | 24.83 | 35.54 | 2.24 | 114.62 | 34.56 | 1015.7 | -999.99 | -999.99 | 62.1 | 5.15 | 362.42 | 2 | 368.79 | 2 | -6.37 | 0.04 | 4.58 | 99.7 | 20.51
AOML_Revelle | IO9N(2007)_ 33RR20070322 | 88.955 | 29032007 | 22:55 | -21.955 | 95.005 | 373.92 | 381.16 | 1015.73 | 1014.53 | 24.79 | 24.84 | 35.54 | 2.24 | 114.35 | 34.56 | 1015.73 | -999.99 | -999.99 | 59.8 | 4.89 | 363.1 | 2 | 368.79 | 2 | -5.69 | 0.04 | 4.22 | 99.7 | 20.22
AOML_Revelle | IO9N(2007)_ 33RR20070322 | 88.958 | 29032007 | 23:00 | -21.94 | 95.006 | 374.3 | 381.16 | 1015.96 | 1014.83 | 24.84 | 24.87 | 35.54 | 2.26 | 114.16 | 34.56 | 1015.96 | -999.99 | -999.99 | 71.4 | 3.14 | 363.12 | 2 | 368.79 | 2 | -5.67 | 0.03 | 3.65 | 128.1 | 19.98
AOML_Revelle | IO9N(2007)_ 33RR20070322 | 88.97 | 29032007 | 23:16 | -21.886 | 95.006 | 373.72 | 381.44 | 1015.95 | 1014.77 | 24.82 | 24.88 | 35.47 | 2.26 | 118.48 | 34.64 | 1015.95 | -999.99 | -999.99 | 9.1 | 1.54 | 363.14 | 2 | 369.24 | 2 | -6.1 | 0.04 | 1.65 | 170.4 | 20.42
AOML_Revelle | IO9N(2007)_ 33RR20070322 | 88.973 | 29032007 | 23:21 | -21.88 | 95.009 | 373.41 | 381.44 | 1015.9 | 1014.77 | 24.79 | 24.99 | 35.5 | 2.26 | 118.38 | 34.66 | 1015.9 | -999.99 | -999.99 | 47.2 | 1.8 | 364.9 | 2 | 369.24 | 2 | -4.34 | 0.04 | 1.59 | 180.9 | 20.64
AOML_Revelle | IO9N(2007)_ 33RR20070322 | 88.976 | 29032007 | 23:25 | -21.88 | 95.009 | 373.07 | 381.44 | 1015.93 | 1014.7 | 24.82 | 24.89 | 35.46 | 2.21 | 117.85 | 34.66 | 1015.93 | -999.99 | -999.99 | 69.7 | 1.59 | 362.67 | 2 | 369.24 | 2 | -6.57 | 0.04 | 1.54 | 184.4 | 20.84
AOML_Revelle | IO9N(2007)_ 33RR20070322 | 88.979 | 29032007 | 23:30 | -21.88 | 95.009 | 372.68 | 381.44 | 1015.87 | 1014.79 | 24.85 | 24.91 | 35.46 | 2.23 | 117.43 | 34.65 | 1015.87 | -999.99 | -999.99 | 45.8 | 1.8 | 362.11 | 2 | 369.24 | 2 | -7.13 | 0.04 | 1.85 | 154.4 | 21.1
AOML_Revelle | IO9N(2007)_ 33RR20070322 | 88.991 | 29032007 | 23:46 | -21.88 | 95.009 | 371.72 | 381.44 | 1016.06 | 1014.94 | 24.83 | 24.91 | 35.46 | 2.21 | 114.42 | 34.71 | 1016.06 | -999.99 | -999.99 | 4.4 | 1.75 | 361.5 | 2 | 369.24 | 2 | -7.73 | 0.05 | 1.7 | 112 | 21.86
AOML_Revelle | IO9N(2007)_ 33RR20070322 | 88.994 | 29032007 | 23:51 | -21.88 | 95.009 | 373 | 381.44 | 1016.05 | 1014.98 | 24.83 | 24.9 | 35.46 | 2.21 | 114.23 | 34.72 | 1016.05 | -999.99 | -999.99 | 4.9 | 3.14 | 362.68 | 2 | 369.24 | 2 | -6.56 | 0.05 | 3.19 | 117.7 | 22.32
AOML_Revelle | IO9N(2007)_ 33RR20070322 | 88.997 | 29032007 | 23:55 | -21.88 | 95.009 | 373.87 | 381.44 | 1015.97 | 1015.06 | 24.81 | 24.9 | 35.46 | 2.24 | 114.25 | 34.71 | 1015.97 | -999.99 | -999.99 | 356 | 3.04 | 363.83 | 2 | 369.24 | 2 | -5.41 | 0.04 | 2.98 | 110.4 | 22.35
AOML_Revelle | IO9N(2007)_ 33RR20070322 | 89 | 29032007 | 24:00 | -21.88 | 95.009 | 373.96 | 381.44 | 1016.04 | 1015.05 | 24.81 | 24.91 | 35.45 | 2.23 | 113.69 | 34.69 | 1016.04 | -999.99 | -999.99 | 8.4 | 3.5 | 364.11 | 2 | 369.24 | 2 | -5.12 | 0.04 | 3.4 | 115.4 | 22.54
AOML_Revelle | IO9N(2007)_ 33RR20070322 | 89.011 | 30032007 | 0:16 | -21.88 | 95.009 | 372.97 | 381.49 | 1016.2 | 1015.28 | 24.84 | 24.92 | 35.45 | 2.23 | 118.24 | 34.72 | 1016.2 | -999.99 | -999.99 | 338.7 | 4.12 | 362.8 | 2 | 369.46 | 2 | -6.65 | 0.04 | 4.22 | 90.9 | 22.66
AOML_Revelle | IO9N(2007)_ 33RR20070322 | 89.014 | 30032007 | 0:21 | -21.88 | 95.009 | 373.02 | 381.49 | 1016.37 | 1015.34 | 24.81 | 24.92 | 35.45 | 2.22 | 118.1 | 34.72 | 1016.37 | -999.99 | -999.99 | 7.1 | 4.32 | 363.5 | 2 | 369.46 | 2 | -5.96 | 0.04 | 4.42 | 114.9 | 22.58
AOML_Revelle | IO9N(2007)_ 33RR20070322 | 89.018 | 30032007 | 0:25 | -21.88 | 95.009 | 372.75 | 381.49 | 1016.4 | 1015.35 | 24.82 | 24.92 | 35.45 | 2.2 | 117.7 | 34.7 | 1016.4 | -999.99 | -999.99 | 311.6 | 1.75 | 362.97 | 2 | 369.46 | 2 | -6.48 | 0.04 | 1.8 | 68.3 | 22.58
AOML_Revelle | IO9N(2007)_ 33RR20070322 | 89.021 | 30032007 | 0:30 | -21.88 | 95.009 | 372.12 | 381.49 | 1016.43 | 1015.34 | 24.84 | 24.93 | 35.45 | 2.23 | 117.54 | 34.67 | 1016.43 | -999.99 | -999.99 | 351.3 | 2.52 | 362.2 | 2 | 369.46 | 2 | -7.25 | 0.04 | 2.57 | 106.8 | 22.97
AOML_Revelle | IO9N(2007)_ 33RR20070322 | 89.032 | 30032007 | 0:46 | -21.88 | 95.009 | 371.08 | 381.49 | 1016.41 | 1015.31 | 24.84 | 24.94 | 35.45 | 2.2 | 114.19 | 34.68 | 1016.41 | -999.99 | -999.99 | 347.4 | 4.12 | 361.27 | 2 | 369.46 | 2 | -8.18 | 0.05 | 4.32 | 98.1 | 22.98
AOML_Revelle | IO9N(2007)_ 33RR20070322 | 89.035 | 30032007 | 0:51 | -21.88 | 95.009 | 371.69 | 381.49 | 1016.37 | 1015.41 | 24.88 | 24.96 | 35.45 | 2.22 | 114.36 | 34.69 | 1016.37 | -999.99 | -999.99 | 349.6 | 4.01 | 361.56 | 2 | 369.46 | 2 | -7.9 | 0.05 | 4.06 | 99.9 | 23.04
AOML_Revelle | IO9N(2007)_ 33RR20070322 | 89.038 | 30032007 | 0:55 | -21.88 | 95.009 | 371.61 | 381.49 | 1016.46 | 1015.43 | 24.85 | 24.94 | 35.45 | 2.24 | 114.11 | 34.66 | 1016.46 | -999.99 | -999.99 | 352.3 | 4.01 | 361.75 | 2 | 369.46 | 2 | -7.7 | 0.05 | 3.91 | 105.6 | 23.06
AOML_Revelle | IO9N(2007)_ 33RR20070322 | 89.042 | 30032007 | 1:00 | -21.88 | 95.009 | 371.52 | 381.49 | 1016.6 | 1015.41 | 24.84 | 24.94 | 35.45 | 2.17 | 113.75 | 34.64 | 1016.6 | -999.99 | -999.99 | 353.7 | 4.17 | 361.81 | 2 | 369.46 | 2 | -7.65 | 0.05 | 4.27 | 106.4 | 23.1
AOML_Revelle | IO9N(2007)_ 33RR20070322 | 89.053 | 30032007 | 1:16 | -21.88 | 95.009 | 372.24 | 381.31 | 1016.68 | 1015.63 | 24.85 | 24.96 | 35.44 | 2.25 | 118.08 | 34.64 | 1016.68 | -999.99 | -999.99 | 5.2 | 4.63 | 362.75 | 2 | 369.42 | 2 | -6.67 | 0.05 | 4.53 | 116.9 | 22.78
AOML_Revelle | IO9N(2007)_ 33RR20070322 | 89.056 | 30032007 | 1:21 | -21.88 | 95.009 | 372.12 | 381.31 | 1016.75 | 1015.61 | 24.87 | 24.96 | 35.44 | 2.26 | 117.88 | 34.64 | 1016.75 | -999.99 | -999.99 | 20.9 | 4.22 | 362.3 | 2 | 369.42 | 2 | -7.12 | 0.05 | 4.37 | 131.7 | 22.44
AOML_Revelle | IO9N(2007)_ 33RR20070322 | 89.059 | 30032007 | 1:25 | -21.88 | 95.009 | 372.53 | 381.31 | 1016.6 | 1015.7 | 24.87 | 24.96 | 35.44 | 2.24 | 117.97 | 34.61 | 1016.6 | -999.99 | -999.99 | 15.5 | 4.37 | 362.58 | 2 | 369.42 | 2 | -6.84 | 0.05 | 4.32 | 125.5 | 22.35
AOML_Revelle | IO9N(2007)_ 33RR20070322 | 89.062 | 30032007 | 1:30 | -21.88 | 95.009 | 372.53 | 381.31 | 1016.83 | 1015.7 | 24.86 | 24.97 | 35.44 | 2.24 | 117.5 | 34.58 | 1016.83 | -999.99 | -999.99 | 8.1 | 4.63 | 363.13 | 2 | 369.42 | 2 | -6.29 | 0.05 | 4.58 | 121.9 | 22.18
AOML_Revelle | IO9N(2007)_ 33RR20070322 | 89.074 | 30032007 | 1:46 | -21.88 | 95.009 | 371.28 | 381.31 | 1017.03 | 1015.89 | 24.9 | 24.96 | 35.44 | 2.19 | 114.48 | 34.59 | 1017.03 | -999.99 | -999.99 | 20.7 | 4.37 | 361.13 | 2 | 369.42 | 2 | -8.29 | 0.05 | 4.42 | 132.7 | 22.3
AOML_Revelle | IO9N(2007)_ 33RR20070322 | 89.077 | 30032007 | 1:51 | -21.88 | 95.009 | 372.84 | 381.31 | 1017.1 | 1015.93 | 24.86 | 24.97 | 35.44 | 2.23 | 114.26 | 34.58 | 1017.1 | -999.99 | -999.99 | 15.4 | 4.01 | 363.45 | 2 | 369.42 | 2 | -5.97 | 0.05 | 4.12 | 127.6 | 22.42
AOML_Revelle | IO9N(2007)_ 33RR20070322 | 89.08 | 30032007 | 1:55 | -21.88 | 95.009 | 373.23 | 381.31 | 1017.11 | 1015.88 | 24.87 | 24.96 | 35.44 | 2.2 | 113.93 | 34.57 | 1017.11 | -999.99 | -999.99 | 25.8 | 4.12 | 363.55 | 2 | 369.42 | 2 | -5.87 | 0.05 | 4.17 | 139.2 | 22.51
AOML_Revelle | IO9N(2007)_ 33RR20070322 | 89.083 | 30032007 | 2:00 | -21.88 | 95.009 | 373.81 | 381.31 | 1017.09 | 1015.93 | 24.83 | 24.97 | 35.44 | 2.22 | 113.71 | 34.55 | 1017.09 | -999.99 | -999.99 | 16.6 | 4.32 | 364.77 | 2 | 369.42 | 2 | -4.65 | 0.05 | 4.22 | 130.5 | 22.63
AOML_Revelle | IO9N(2007)_ 33RR20070322 | 89.095 | 30032007 | 2:16 | -21.88 | 95.009 | 372.8 | 381.55 | 1017.07 | 1015.89 | 24.86 | 24.98 | 35.44 | 2.21 | 117.8 | 34.57 | 1017.07 | -999.99 | -999.99 | 13.9 | 4.37 | 363.55 | 2 | 369.72 | 2 | -6.17 | 0.06 | 4.37 | 128.8 | 22.76
AOML_Revelle | IO9N(2007)_ 33RR20070322 | 89.098 | 30032007 | 2:21 | -21.88 | 95.009 | 372.78 | 381.55 | 1016.93 | 1015.97 | 24.87 | 24.97 | 35.44 | 2.24 | 117.88 | 34.58 | 1016.93 | -999.99 | -999.99 | 7.5 | 4.68 | 363.19 | 2 | 369.72 | 2 | -6.53 | 0.06 | 4.58 | 121 | 22.7
AOML_Revelle | IO9N(2007)_ 33RR20070322 | 89.101 | 30032007 | 2:25 | -21.88 | 95.009 | 373 | 381.55 | 1016.93 | 1015.93 | 24.84 | 24.97 | 35.44 | 2.28 | 117.71 | 34.57 | 1016.93 | -999.99 | -999.99 | 16.7 | 4.17 | 363.74 | 2 | 369.72 | 2 | -5.98 | 0.05 | 4.27 | 128.9 | 22.8
AOML_Revelle | IO9N(2007)_ 33RR20070322 | 89.104 | 30032007 | 2:30 | -21.88 | 95.009 | 373.05 | 381.55 | 1017.04 | 1015.9 | 24.88 | 24.97 | 35.44 | 2.22 | 117.45 | 34.55 | 1017.04 | -999.99 | -999.99 | 20.6 | 4.37 | 363.42 | 2 | 369.72 | 2 | -6.3 | 0.06 | 4.27 | 131.3 | 22.81
AOML_Revelle | IO9N(2007)_ 33RR20070322 | 89.116 | 30032007 | 2:46 | -21.88 | 95.009 | 372.2 | 381.55 | 1017.06 | 1015.97 | 24.93 | 24.98 | 35.44 | 2.19 | 114.22 | 34.59 | 1017.06 | -999.99 | -999.99 | 8.7 | 4.78 | 361.83 | 2 | 369.72 | 2 | -7.9 | 0.04 | 4.73 | 127.5 | 22.98
AOML_Revelle | IO9N(2007)_ 33RR20070322 | 89.119 | 30032007 | 2:51 | -21.88 | 95.009 | 373.05 | 381.55 | 1017.01 | 1016.01 | 24.82 | 25 | 35.44 | 2.2 | 114.19 | 34.6 | 1017.01 | -999.99 | -999.99 | 13.2 | 4.32 | 364.69 | 2 | 369.72 | 2 | -5.03 | 0.05 | 4.32 | 132.1 | 23
AOML_Revelle | IO9N(2007)_ 33RR20070322 | 89.122 | 30032007 | 2:55 | -21.88 | 95.009 | 373.72 | 381.55 | 1017.23 | 1015.99 | 24.89 | 24.99 | 35.44 | 2.23 | 114.22 | 34.6 | 1017.23 | -999.99 | -999.99 | 9.3 | 4.27 | 364.19 | 2 | 369.72 | 2 | -5.53 | 0.04 | 4.12 | 129.3 | 22.98
AOML_Revelle | IO9N(2007)_ 33RR20070322 | 89.125 | 30032007 | 3:00 | -21.88 | 95.009 | 374.13 | 381.55 | 1017.09 | 1015.91 | 24.88 | 24.99 | 35.44 | 2.25 | 113.8 | 34.58 | 1017.09 | -999.99 | -999.99 | 12 | 4.32 | 364.79 | 2 | 369.72 | 2 | -4.93 | 0.05 | 4.42 | 130.8 | 23.09
AOML_Revelle | IO9N(2007)_ 33RR20070322 | 89.136 | 30032007 | 3:16 | -21.88 | 95.009 | 373.76 | 381.65 | 1017.06 | 1015.97 | 24.87 | 24.99 | 35.44 | 2.18 | 117.9 | 34.66 | 1017.06 | -999.99 | -999.99 | 6.7 | 4.99 | 364.47 | 2 | 369.7 | 2 | -5.23 | 0.04 | 4.99 | 123.2 | 23.14
AOML_Revelle | IO9N(2007)_ 33RR20070322 | 89.139 | 30032007 | 3:21 | -21.88 | 95.009 | 373.26 | 381.65 | 1017.09 | 1015.87 | 24.9 | 25.02 | 35.44 | 2.18 | 117.85 | 34.68 | 1017.09 | -999.99 | -999.99 | 10.6 | 4.48 | 364.02 | 2 | 369.7 | 2 | -5.68 | 0.04 | 4.53 | 128.9 | 23.15
AOML_Revelle | IO9N(2007)_ 33RR20070322 | 89.143 | 30032007 | 3:25 | -21.88 | 95.009 | 372.56 | 381.65 | 1017.08 | 1015.85 | 24.93 | 25.01 | 35.44 | 2.2 | 117.61 | 34.68 | 1017.08 | -999.99 | -999.99 | 12.6 | 4.73 | 362.65 | 2 | 369.7 | 2 | -7.05 | 0.04 | 4.68 | 130.9 | 23.03
AOML_Revelle | IO9N(2007)_ 33RR20070322 | 89.146 | 30032007 | 3:30 | -21.88 | 95.009 | 371.88 | 381.65 | 1016.95 | 1015.83 | 24.92 | 25 | 35.45 | 2.22 | 117.55 | 34.67 | 1016.95 | -999.99 | -999.99 | 5 | 4.73 | 361.97 | 2 | 369.7 | 2 | -7.73 | 0.03 | 4.68 | 123.2 | 23.09
AOML_Revelle | IO9N(2007)_ 33RR20070322 | 89.157 | 30032007 | 3:46 | -21.841 | 95.014 | 372.65 | 381.65 | 1016.8 | 1015.71 | 24.96 | 25 | 35.44 | 2.25 | 114.24 | 34.75 | 1016.8 | -999.99 | -999.99 | 98.3 | 2.83 | 361.93 | 2 | 369.7 | 2 | -7.77 | 0 | 4.37 | 140 | 23.08
AOML_Revelle | IO9N(2007)_ 33RR20070322 | 89.16 | 30032007 | 3:51 | -21.826 | 95.014 | 374.7 | 381.65 | 1016.94 | 1015.7 | 24.95 | 25.01 | 35.44 | 2.27 | 114.34 | 34.77 | 1016.94 | -999.99 | -999.99 | 103.8 | 2.83 | 364.36 | 2 | 369.7 | 2 | -5.34 | 0 | 4.58 | 142.4 | 23.19
AOML_Revelle | IO9N(2007)_ 33RR20070322 | 89.163 | 30032007 | 3:55 | -21.812 | 95.013 | 374.85 | 381.65 | 1017.04 | 1015.61 | 25.02 | 25.02 | 35.44 | 2.24 | 114.04 | 34.78 | 1017.04 | -999.99 | -999.99 | 96.7 | 3.19 | 363.49 | 2 | 369.7 | 2 | -6.22 | 0 | 4.58 | 134.2 | 23.13
AOML_Revelle | IO9N(2007)_ 33RR20070322 | 89.167 | 30032007 | 4:00 | -21.797 | 95.012 | 375.14 | 381.65 | 1016.9 | 1015.51 | 24.94 | 25.03 | 35.44 | 2.23 | 113.98 | 34.77 | 1016.9 | -999.99 | -999.99 | 98.9 | 2.68 | 365.37 | 2 | 369.7 | 2 | -4.33 | 0 | 4.42 | 140.6 | 23.3
AOML_Revelle | IO9N(2007)_ 33RR20070322 | 89.178 | 30032007 | 4:16 | -21.741 | 95.01 | 374.6 | 381.43 | 1016.51 | 1015.22 | 25.01 | 25.06 | 35.42 | 2.25 | 118.01 | 34.87 | 1016.51 | -999.99 | -999.99 | 68.5 | 4.32 | 363.92 | 2 | 369.2 | 2 | -5.28 | 0.01 | 4.22 | 107.7 | 23.3
AOML_Revelle | IO9N(2007)_ 33RR20070322 | 89.181 | 30032007 | 4:21 | -21.726 | 95.009 | 374.48 | 381.43 | 1016.6 | 1015.31 | 25.03 | 25.07 | 35.42 | 2.26 | 118.16 | 34.9 | 1016.6 | -999.99 | -999.99 | 76.1 | 4.06 | 363.61 | 2 | 369.2 | 2 | -5.59 | 0.02 | 4.48 | 115.8 | 23.23
AOML_Revelle | IO9N(2007)_ 33RR20070322 | 89.184 | 30032007 | 4:25 | -21.71 | 95.009 | 373.58 | 381.43 | 1016.22 | 1015.35 | 24.99 | 25.07 | 35.41 | 2.24 | 117.82 | 34.9 | 1016.22 | -999.99 | -999.99 | 84.7 | 3.76 | 363.23 | 2 | 369.2 | 2 | -5.97 | 0.03 | 4.68 | 124 | 23.23
AOML_Revelle | IO9N(2007)_ 33RR20070322 | 89.187 | 30032007 | 4:30 | -21.695 | 95.008 | 373.39 | 381.43 | 1016.4 | 1015.32 | 25.03 | 25.09 | 35.41 | 2.24 | 117.46 | 34.9 | 1016.4 | -999.99 | -999.99 | 85.5 | 3.09 | 362.85 | 2 | 369.2 | 2 | -6.35 | 0.02 | 4.22 | 130.9 | 23.03
AOML_Revelle | IO9N(2007)_ 33RR20070322 | 89.199 | 30032007 | 4:46 | -21.639 | 95.004 | 372.47 | 381.43 | 1016.17 | 1015.04 | 25.04 | 25.1 | 35.41 | 2.2 | 114.31 | 34.98 | 1016.17 | -999.99 | -999.99 | 72.5 | 4.32 | 361.84 | 2 | 369.2 | 2 | -7.36 | 0 | 4.48 | 112 | 23.48
AOML_Revelle | IO9N(2007)_ 33RR20070322 | 89.202 | 30032007 | 4:51 | -21.624 | 95.004 | 373.51 | 381.43 | 1015.98 | 1014.85 | 25.03 | 25.11 | 35.4 | 2.24 | 114.19 | 35 | 1015.98 | -999.99 | -999.99 | 56.2 | 4.94 | 363.17 | 2 | 369.2 | 2 | -6.03 | 0.01 | 4.06 | 93.9 | 23.04
AOML_Revelle | IO9N(2007)_ 33RR20070322 | 89.205 | 30032007 | 4:55 | -21.609 | 95.004 | 373.58 | 381.43 | 1016.06 | 1014.76 | 25.04 | 25.11 | 35.4 | 2.21 | 113.91 | 35 | 1016.06 | -999.99 | -999.99 | 48.8 | 5.92 | 362.93 | 2 | 369.2 | 2 | -6.27 | 0.02 | 4.42 | 79 | 22.57
AOML_Revelle | IO9N(2007)_ 33RR20070322 | 89.208 | 30032007 | 5:00 | -21.593 | 95.004 | 373.92 | 381.43 | 1016.02 | 1014.59 | 25.06 | 25.14 | 35.4 | 2.22 | 113.65 | 34.98 | 1016.02 | -999.99 | -999.99 | 51.7 | 5.92 | 363.47 | 2 | 369.2 | 2 | -5.73 | 0 | 4.63 | 82.9 | 22.55
AOML_Revelle | IO9N(2007)_ 33RR20070322 | 89.22 | 30032007 | 5:16 | -21.538 | 95.003 | 374.76 | 381.27 | 1015.89 | 1014.38 | 24.99 | 25.07 | 35.39 | 2.27 | 118.03 | 35.06 | 1015.89 | -999.99 | -999.99 | 48.6 | 6.28 | 364.21 | 2 | 368.91 | 2 | -4.71 | 0.03 | 4.73 | 77.5 | 22.52
AOML_Revelle | IO9N(2007)_ 33RR20070322 | 89.223 | 30032007 | 5:21 | -21.523 | 95.003 | 374.47 | 381.27 | 1015.73 | 1014.32 | 24.95 | 25.05 | 35.4 | 2.24 | 118 | 35.07 | 1015.73 | -999.99 | -999.99 | 49.9 | 6.23 | 364.3 | 2 | 368.91 | 2 | -4.61 | 0.03 | 4.84 | 78.7 | 22.49
AOML_Revelle | IO9N(2007)_ 33RR20070322 | 89.226 | 30032007 | 5:25 | -21.508 | 95.003 | 374.81 | 381.27 | 1015.92 | 1014.31 | 24.99 | 25.06 | 35.4 | 2.25 | 117.65 | 35.07 | 1015.92 | -999.99 | -999.99 | 47.2 | 6.48 | 364.16 | 2 | 368.91 | 2 | -4.76 | 0.03 | 4.94 | 73.5 | 22.38
AOML_Revelle | IO9N(2007)_ 33RR20070322 | 89.229 | 30032007 | 5:30 | -21.493 | 95.003 | 374.57 | 381.27 | 1015.69 | 1014.37 | 25.03 | 25.05 | 35.41 | 2.2 | 117.47 | 35.06 | 1015.69 | -999.99 | -999.99 | 44.4 | 6.33 | 363.09 | 2 | 368.91 | 2 | -5.83 | 0.04 | 4.68 | 72.5 | 22.48
AOML_Revelle | IO9N(2007)_ 33RR20070322 | 89.241 | 30032007 | 5:46 | -21.438 | 95.002 | 374.28 | 381.27 | 1015.84 | 1014.66 | 24.94 | 24.97 | 35.43 | 2.22 | 114.45 | 35.12 | 1015.84 | -999.99 | -999.99 | 36.3 | 2.73 | 363.22 | 2 | 368.91 | 2 | -5.69 | 0.04 | 1.85 | 120.7 | 22.58
AOML_Revelle | IO9N(2007)_ 33RR20070322 | 89.244 | 30032007 | 5:51 | -21.423 | 95.002 | 376.68 | 381.27 | 1015.8 | 1014.59 | 24.93 | 24.98 | 35.43 | 2.22 | 114.47 | 35.13 | 1015.8 | -999.99 | -999.99 | 38.6 | 2.26 | 365.79 | 2 | 368.91 | 2 | -3.12 | 0.04 | 1.96 | 134.8 | 22.75
AOML_Revelle | IO9N(2007)_ 33RR20070322 | 89.247 | 30032007 | 5:55 | -21.408 | 95.002 | 377.26 | 381.27 | 1015.72 | 1014.56 | 24.92 | 24.96 | 35.44 | 2.22 | 113.81 | 35.12 | 1015.72 | -999.99 | -999.99 | 53 | 2.42 | 366.18 | 2 | 368.91 | 2 | -2.74 | 0.03 | 2.52 | 132.1 | 23.02
AOML_Revelle | IO9N(2007)_ 33RR20070322 | 89.25 | 30032007 | 6:00 | -21.392 | 95.001 | 377.77 | 381.27 | 1015.83 | 1014.49 | 24.94 | 24.97 | 35.44 | 2.22 | 114.09 | 35.1 | 1015.83 | -999.99 | -999.99 | 47.5 | 2.16 | 366.44 | 2 | 368.91 | 2 | -2.48 | 0.02 | 2.37 | 138.6 | 23.07
AOML_Revelle | IO9N(2007)_ 33RR20070322 | 89.261 | 30032007 | 6:16 | -21.335 | 95.001 | 378.2 | 380.98 | 1015.45 | 1014.19 | 24.91 | 25.01 | 35.45 | 2.21 | 118.07 | 35.16 | 1015.45 | -999.99 | -999.99 | 62.6 | 2.47 | 367.86 | 2 | 368.37 | 2 | -0.5 | 0.01 | 3.04 | 133.2 | 23.28
AOML_Revelle | IO9N(2007)_ 33RR20070322 | 89.264 | 30032007 | 6:21 | -21.321 | 95 | 379.4 | 380.98 | 1015.22 | 1014.06 | 24.91 | 25 | 35.46 | 2.23 | 117.92 | 35.18 | 1015.22 | -999.99 | -999.99 | 84.7 | 2.21 | 368.68 | 2 | 368.37 | 2 | 0.31 | 0.01 | 3.34 | 133.8 | 23.45
AOML_Revelle | IO9N(2007)_ 33RR20070322 | 89.268 | 30032007 | 6:25 | -21.316 | 95.001 | 379.52 | 380.98 | 1015.27 | 1014.11 | 24.9 | 25.14 | 35.46 | 2.19 | 117.63 | 35.17 | 1015.27 | -999.99 | -999.99 | 8 | 3.81 | 371.22 | 2 | 368.37 | 2 | 2.86 | 0.02 | 3.7 | 121 | 23.45
AOML_Revelle | IO9N(2007)_ 33RR20070322 | 89.271 | 30032007 | 6:30 | -21.316 | 95.001 | 379.79 | 380.98 | 1015.25 | 1013.97 | 24.91 | 25.01 | 35.47 | 2.17 | 117.72 | 35.15 | 1015.25 | -999.99 | -999.99 | 10.5 | 4.06 | 369.26 | 2 | 368.37 | 2 | 0.89 | 0.05 | 3.91 | 119.7 | 23.5
AOML_Revelle | IO9N(2007)_ 33RR20070322 | 89.282 | 30032007 | 6:46 | -21.317 | 95.001 | 377.6 | 380.98 | 1014.84 | 1013.85 | 24.92 | 25.02 | 35.46 | 2.26 | 114.28 | 35.21 | 1014.84 | -999.99 | -999.99 | 2.9 | 4.27 | 366.98 | 2 | 368.37 | 2 | -1.38 | 0.03 | 4.42 | 113.8 | 23.55
AOML_Revelle | IO9N(2007)_ 33RR20070322 | 89.285 | 30032007 | 6:51 | -21.317 | 95.001 | 378.91 | 380.98 | 1014.79 | 1013.74 | 24.94 | 25.01 | 35.46 | 2.23 | 114.31 | 35.23 | 1014.79 | -999.99 | -999.99 | 10.4 | 4.17 | 367.87 | 2 | 368.37 | 2 | -0.5 | 0.04 | 4.06 | 120.2 | 23.6
AOML_Revelle | IO9N(2007)_ 33RR20070322 | 89.288 | 30032007 | 6:55 | -21.317 | 95.001 | 379.32 | 380.98 | 1014.83 | 1013.74 | 24.87 | 24.99 | 35.47 | 2.21 | 114.09 | 35.23 | 1014.83 | -999.99 | -999.99 | 4.5 | 4.48 | 369.16 | 2 | 368.37 | 2 | 0.79 | 0.03 | 4.63 | 113.4 | 23.58
AOML_Revelle | IO9N(2007)_ 33RR20070322 | 89.292 | 30032007 | 7:00 | -21.317 | 95.001 | 379.96 | 380.98 | 1014.71 | 1013.72 | 24.94 | 25.01 | 35.47 | 2.2 | 113.7 | 35.23 | 1014.71 | -999.99 | -999.99 | 1.7 | 4.22 | 368.72 | 2 | 368.37 | 2 | 0.35 | 0.04 | 4.32 | 110.9 | 23.63
AOML_Revelle | IO9N(2007)_ 33RR20070322 | 89.303 | 30032007 | 7:16 | -21.317 | 95.001 | 379.59 | 381.3 | 1014.54 | 1013.57 | 24.94 | 25.04 | 35.47 | 2.26 | 117.89 | 35.3 | 1014.54 | -999.99 | -999.99 | 7.5 | 4.27 | 368.7 | 2 | 368.46 | 2 | 0.25 | 0.04 | 4.37 | 115.3 | 23.58
AOML_Revelle | IO9N(2007)_ 33RR20070322 | 89.306 | 30032007 | 7:21 | -21.317 | 95.001 | 379.64 | 381.3 | 1014.54 | 1013.51 | 24.89 | 25.05 | 35.47 | 2.21 | 117.88 | 35.32 | 1014.54 | -999.99 | -999.99 | 1.5 | 4.22 | 369.88 | 2 | 368.46 | 2 | 1.43 | 0.03 | 4.27 | 111.8 | 23.61
AOML_Revelle | IO9N(2007)_ 33RR20070322 | 89.309 | 30032007 | 7:25 | -21.317 | 95.001 | 379.62 | 381.3 | 1014.5 | 1013.35 | 24.94 | 25.03 | 35.47 | 2.21 | 117.61 | 35.31 | 1014.5 | -999.99 | -999.99 | 5.9 | 4.12 | 368.7 | 2 | 368.46 | 2 | 0.25 | 0.03 | 4.22 | 114.5 | 23.6
AOML_Revelle | IO9N(2007)_ 33RR20070322 | 89.312 | 30032007 | 7:30 | -21.317 | 95.001 | 379.74 | 381.3 | 1014.43 | 1013.41 | 24.92 | 25.03 | 35.47 | 2.22 | 117.43 | 35.3 | 1014.43 | -999.99 | -999.99 | 5.6 | 4.73 | 369.16 | 2 | 368.46 | 2 | 0.71 | 0.03 | 4.63 | 114.2 | 23.36
AOML_Revelle | IO9N(2007)_ 33RR20070322 | 89.324 | 30032007 | 7:46 | -21.317 | 95.001 | 378.67 | 381.3 | 1014.29 | 1013.43 | 24.99 | 25.05 | 35.46 | 2.17 | 114.31 | 35.37 | 1014.29 | -999.99 | -999.99 | 4.7 | 5.51 | 367.08 | 2 | 368.46 | 2 | -1.38 | 0.04 | 5.56 | 112.3 | 23.13
AOML_Revelle | IO9N(2007)_ 33RR20070322 | 89.327 | 30032007 | 7:51 | -21.317 | 95.001 | 379.96 | 381.3 | 1014.47 | 1013.35 | 24.9 | 25.05 | 35.47 | 2.22 | 114.59 | 35.38 | 1014.47 | -999.99 | -999.99 | 356.7 | 5.66 | 369.88 | 2 | 368.46 | 2 | 1.42 | 0.04 | 5.71 | 107.5 | 23.06
AOML_Revelle | IO9N(2007)_ 33RR20070322 | 89.33 | 30032007 | 7:55 | -21.317 | 95.001 | 380.18 | 381.3 | 1014.37 | 1013.43 | 25.03 | 25.06 | 35.47 | 2.19 | 114.04 | 35.38 | 1014.37 | -999.99 | -999.99 | 3.6 | 5.4 | 368.2 | 2 | 368.46 | 2 | -0.26 | 0.04 | 5.45 | 113 | 23.04
AOML_Revelle | IO9N(2007)_ 33RR20070322 | 89.333 | 30032007 | 8:00 | -21.317 | 95.001 | 380.32 | 381.3 | 1014.31 | 1013.4 | 25 | 25.05 | 35.47 | 2.19 | 113.83 | 35.37 | 1014.31 | -999.99 | -999.99 | 2.5 | 4.84 | 368.62 | 2 | 368.46 | 2 | 0.16 | 0.03 | 4.89 | 111.2 | 23.17
AOML_Revelle | IO9N(2007)_ 33RR20070322 | 89.345 | 30032007 | 8:16 | -21.317 | 95.001 | 379.36 | 381.32 | 1014.3 | 1013.38 | 24.94 | 25.05 | 35.46 | 2.19 | 118.16 | 35.45 | 1014.3 | -999.99 | -999.99 | 356.4 | 4.89 | 368.76 | 2 | 368.43 | 2 | 0.33 | 0.05 | 4.89 | 108 | 23.08
AOML_Revelle | IO9N(2007)_ 33RR20070322 | 89.348 | 30032007 | 8:21 | -21.317 | 95.001 | 379.97 | 381.32 | 1014.34 | 1013.36 | 24.94 | 25.04 | 35.47 | 2.23 | 117.81 | 35.47 | 1014.34 | -999.99 | -999.99 | 353.9 | 4.58 | 369.24 | 2 | 368.43 | 2 | 0.81 | 0.04 | 4.63 | 102.6 | 23.04
AOML_Revelle | IO9N(2007)_ 33RR20070322 | 89.351 | 30032007 | 8:25 | -21.317 | 95.001 | 379.89 | 381.32 | 1014.26 | 1013.35 | 25.07 | 25.05 | 35.46 | 2.23 | 117.72 | 35.47 | 1014.26 | -999.99 | -999.99 | 0.5 | 4.53 | 367.05 | 2 | 368.43 | 2 | -1.37 | 0.05 | 4.63 | 110.2 | 23.01
AOML_Revelle | IO9N(2007)_ 33RR20070322 | 89.354 | 30032007 | 8:30 | -21.317 | 95.001 | 379.65 | 381.32 | 1014.3 | 1013.32 | 24.93 | 25.03 | 35.46 | 2.21 | 117.46 | 35.45 | 1014.3 | -999.99 | -999.99 | 1.7 | 4.06 | 368.89 | 2 | 368.43 | 2 | 0.47 | 0.05 | 4.01 | 109.1 | 23.21
AOML_Revelle | IO9N(2007)_ 33RR20070322 | 89.366 | 30032007 | 8:46 | -21.317 | 95.001 | 378.6 | 381.32 | 1014.36 | 1013.28 | 24.94 | 25.05 | 35.46 | 2.19 | 114.35 | 35.52 | 1014.36 | -999.99 | -999.99 | 359.4 | 4.48 | 367.88 | 2 | 368.43 | 2 | -0.55 | 0.08 | 4.42 | 106 | 23.33
AOML_Revelle | IO9N(2007)_ 33RR20070322 | 89.369 | 30032007 | 8:51 | -21.317 | 95.001 | 379.38 | 381.32 | 1014.15 | 1013.25 | 24.96 | 25.04 | 35.46 | 2.2 | 114.27 | 35.54 | 1014.15 | -999.99 | -999.99 | 354.2 | 4.12 | 368.28 | 2 | 368.43 | 2 | -0.15 | 0.07 | 4.27 | 103.9 | 23.36
AOML_Revelle | IO9N(2007)_ 33RR20070322 | 89.372 | 30032007 | 8:55 | -21.317 | 95.001 | 379.11 | 381.32 | 1014.17 | 1013.27 | 24.9 | 25.02 | 35.46 | 2.22 | 113.94 | 35.54 | 1014.17 | -999.99 | -999.99 | 351.4 | 4.32 | 368.56 | 2 | 368.43 | 2 | 0.13 | 0.07 | 4.22 | 101.8 | 23.34
AOML_Revelle | IO9N(2007)_ 33RR20070322 | 89.375 | 30032007 | 9:00 | -21.317 | 95.001 | 379.24 | 381.32 | 1014.23 | 1013.4 | 24.93 | 25.03 | 35.46 | 2.24 | 113.75 | 35.52 | 1014.23 | -999.99 | -999.99 | 354.1 | 5.2 | 368.48 | 2 | 368.43 | 2 | 0.05 | 0.06 | 5.25 | 105.3 | 23.07
AOML_Revelle | IO9N(2007)_ 33RR20070322 | 89.386 | 30032007 | 9:16 | -21.317 | 95.001 | 378.88 | 381.35 | 1014.2 | 1013.3 | 24.96 | 25.02 | 35.46 | 2.23 | 118.26 | 35.59 | 1014.2 | -999.99 | -999.99 | 359.1 | 5.25 | 367.4 | 2 | 368.54 | 2 | -1.14 | 0.06 | 5.3 | 107.4 | 23.4
AOML_Revelle | IO9N(2007)_ 33RR20070322 | 89.389 | 30032007 | 9:21 | -21.317 | 95.001 | 379.35 | 381.35 | 1014.22 | 1013.35 | 24.9 | 25.03 | 35.46 | 2.25 | 118.07 | 35.6 | 1014.22 | -999.99 | -999.99 | 357.6 | 4.78 | 368.86 | 2 | 368.54 | 2 | 0.32 | 0.05 | 4.94 | 106.4 | 23.31
AOML_Revelle | IO9N(2007)_ 33RR20070322 | 89.393 | 30032007 | 9:25 | -21.317 | 95.001 | 378.91 | 381.35 | 1014.22 | 1013.35 | 24.95 | 25.01 | 35.46 | 2.18 | 117.94 | 35.6 | 1014.22 | -999.99 | -999.99 | 359.3 | 4.17 | 367.45 | 2 | 368.54 | 2 | -1.09 | 0.06 | 4.06 | 107.6 | 23.25
AOML_Revelle | IO9N(2007)_ 33RR20070322 | 89.396 | 30032007 | 9:30 | -21.317 | 95.001 | 379.1 | 381.35 | 1014.33 | 1013.31 | 24.9 | 25.02 | 35.46 | 2.22 | 117.71 | 35.59 | 1014.33 | -999.99 | -999.99 | 351.2 | 5.04 | 368.69 | 2 | 368.54 | 2 | 0.15 | 0.06 | 4.94 | 100.2 | 23.2
AOML_Revelle | IO9N(2007)_ 33RR20070322 | 89.407 | 30032007 | 9:46 | -21.317 | 95.001 | 377.1 | 381.35 | 1014.47 | 1013.44 | 24.91 | 25 | 35.46 | 2.22 | 114.49 | 35.66 | 1014.47 | -999.99 | -999.99 | 6.6 | 4.32 | 366.32 | 2 | 368.54 | 2 | -2.22 | 0.07 | 4.42 | 114.7 | 23.61
AOML_Revelle | IO9N(2007)_ 33RR20070322 | 89.41 | 30032007 | 9:51 | -21.317 | 95.001 | 378.25 | 381.35 | 1014.44 | 1013.41 | 24.9 | 25.02 | 35.46 | 2.24 | 114.5 | 35.67 | 1014.44 | -999.99 | -999.99 | 11.6 | 4.84 | 367.87 | 2 | 368.54 | 2 | -0.67 | 0.08 | 4.78 | 120.1 | 23.63
AOML_Revelle | IO9N(2007)_ 33RR20070322 | 89.413 | 30032007 | 9:55 | -21.317 | 95.001 | 378.22 | 381.35 | 1014.77 | 1013.46 | 24.9 | 25.02 | 35.46 | 2.25 | 114.29 | 35.67 | 1014.77 | -999.99 | -999.99 | 8.2 | 4.84 | 367.84 | 2 | 368.54 | 2 | -0.7 | 0.07 | 4.94 | 116.3 | 23.65
AOML_Revelle | IO9N(2007)_ 33RR20070322 | 89.417 | 30032007 | 10:00 | -21.317 | 95.001 | 378.35 | 381.35 | 1014.48 | 1013.45 | 24.9 | 25.01 | 35.46 | 2.25 | 114.03 | 35.67 | 1014.48 | -999.99 | -999.99 | 4.1 | 4.89 | 367.83 | 2 | 368.54 | 2 | -0.71 | 0.06 | 4.99 | 113.7 | 23.54
AOML_Revelle | IO9N(2007)_ 33RR20070322 | 89.428 | 30032007 | 10:16 | -21.317 | 95.001 | 378.14 | 381.55 | 1014.61 | 1013.5 | 24.93 | 25.01 | 35.46 | 2.25 | 118.39 | 35.76 | 1014.61 | -999.99 | -999.99 | 17.4 | 4.73 | 367.14 | 2 | 368.87 | 2 | -1.74 | 0.08 | 4.63 | 125.6 | 23.53
AOML_Revelle | IO9N(2007)_ 33RR20070322 | 89.431 | 30032007 | 10:21 | -21.317 | 95.001 | 377.75 | 381.55 | 1014.54 | 1013.65 | 24.88 | 25 | 35.46 | 2.21 | 117.88 | 35.78 | 1014.54 | -999.99 | -999.99 | 10.4 | 4.42 | 367.44 | 2 | 368.87 | 2 | -1.43 | 0.09 | 4.53 | 118.7 | 23.58
AOML_Revelle | IO9N(2007)_ 33RR20070322 | 89.434 | 30032007 | 10:25 | -21.317 | 95.001 | 377.16 | 381.55 | 1014.6 | 1013.76 | 24.93 | 25.01 | 35.46 | 2.24 | 117.78 | 35.77 | 1014.6 | -999.99 | -999.99 | 4.3 | 4.94 | 366.28 | 2 | 368.87 | 2 | -2.59 | 0.08 | 5.04 | 113.8 | 23.49
AOML_Revelle | IO9N(2007)_ 33RR20070322 | 89.437 | 30032007 | 10:30 | -21.317 | 95.001 | 376.43 | 381.55 | 1014.74 | 1013.68 | 24.88 | 25.01 | 35.46 | 2.22 | 117.59 | 35.75 | 1014.74 | -999.99 | -999.99 | 17.5 | 5.25 | 366.46 | 2 | 368.87 | 2 | -2.42 | 0.08 | 5.4 | 126.1 | 23.54
AOML_Revelle | IO9N(2007)_ 33RR20070322 | 89.449 | 30032007 | 10:46 | -21.317 | 95.001 | 376 | 381.55 | 1014.82 | 1014 | 24.92 | 24.99 | 35.46 | 2.22 | 114.31 | 35.78 | 1014.82 | -999.99 | -999.99 | 10.9 | 4.78 | 364.99 | 2 | 368.87 | 2 | -3.89 | 0.07 | 4.89 | 119.9 | 23.53
AOML_Revelle | IO9N(2007)_ 33RR20070322 | 89.452 | 30032007 | 10:51 | -21.317 | 95.001 | 377.07 | 381.55 | 1014.94 | 1014.04 | 24.89 | 25 | 35.46 | 2.26 | 114.31 | 35.78 | 1014.94 | -999.99 | -999.99 | 3.1 | 5.15 | 366.78 | 2 | 368.87 | 2 | -2.09 | 0.08 | 5.25 | 111.3 | 23.41
AOML_Revelle | IO9N(2007)_ 33RR20070322 | 89.455 | 30032007 | 10:55 | -21.317 | 95.001 | 377.87 | 381.55 | 1014.95 | 1014.15 | 24.93 | 25.01 | 35.46 | 2.26 | 114.04 | 35.76 | 1014.95 | -999.99 | -999.99 | 1.2 | 5.45 | 367.07 | 2 | 368.87 | 2 | -1.81 | 0.08 | 5.51 | 110.6 | 23.39
AOML_Revelle | IO9N(2007)_ 33RR20070322 | 89.458 | 30032007 | 11:00 | -21.317 | 95.001 | 377.94 | 381.55 | 1015.38 | 1014.14 | 24.88 | 24.99 | 35.46 | 2.2 | 113.82 | 35.73 | 1015.38 | -999.99 | -999.99 | 10.1 | 4.53 | 367.78 | 2 | 368.87 | 2 | -1.09 | 0.07 | 4.63 | 118 | 23.51
AOML_Revelle | IO9N(2007)_ 33RR20070322 | 89.47 | 30032007 | 11:16 | -21.317 | 95.001 | 377.41 | 381.17 | 1015.29 | 1014.31 | 24.9 | 25.01 | 35.46 | 2.23 | 118.11 | 35.72 | 1015.29 | -999.99 | -999.99 | 3 | 4.58 | 367.16 | 2 | 368.77 | 2 | -1.61 | 0.08 | 4.48 | 111 | 23.44
AOML_Revelle | IO9N(2007)_ 33RR20070322 | 89.473 | 30032007 | 11:21 | -21.317 | 95.001 | 377.99 | 381.17 | 1015.29 | 1014.15 | 24.9 | 25.01 | 35.46 | 2.21 | 118.11 | 35.71 | 1015.29 | -999.99 | -999.99 | 19.7 | 4.63 | 367.78 | 2 | 368.77 | 2 | -0.99 | 0.07 | 4.58 | 125.9 | 23.41
AOML_Revelle | IO9N(2007)_ 33RR20070322 | 89.476 | 30032007 | 11:25 | -21.317 | 95.001 | 377.87 | 381.17 | 1015.3 | 1014.23 | 24.92 | 24.99 | 35.46 | 2.23 | 117.93 | 35.68 | 1015.3 | -999.99 | -999.99 | 12.2 | 4.73 | 367.09 | 2 | 368.77 | 2 | -1.68 | 0.07 | 4.78 | 119.9 | 23.43
AOML_Revelle | IO9N(2007)_ 33RR20070322 | 89.479 | 30032007 | 11:30 | -21.317 | 95.001 | 377.43 | 381.17 | 1015.32 | 1014.35 | 24.85 | 24.99 | 35.47 | 2.24 | 117.45 | 35.64 | 1015.32 | -999.99 | -999.99 | 16.3 | 4.68 | 367.73 | 2 | 368.77 | 2 | -1.05 | 0.08 | 4.84 | 124.8 | 23.41
AOML_Revelle | IO9N(2007)_ 33RR20070322 | 89.491 | 30032007 | 11:46 | -21.317 | 95.001 | 375.54 | 381.17 | 1015.53 | 1014.63 | 24.84 | 24.99 | 35.46 | 2.24 | 114.53 | 35.61 | 1015.53 | -999.99 | -999.99 | 9.4 | 4.37 | 366.06 | 2 | 368.77 | 2 | -2.72 | 0.07 | 4.37 | 117.7 | 23.41
AOML_Revelle | IO9N(2007)_ 33RR20070322 | 89.494 | 30032007 | 11:51 | -21.317 | 95.001 | 376.17 | 381.17 | 1015.76 | 1014.73 | 24.89 | 25 | 35.46 | 2.24 | 114.58 | 35.6 | 1015.76 | -999.99 | -999.99 | 8.4 | 4.99 | 366.2 | 2 | 368.77 | 2 | -2.58 | 0.06 | 4.89 | 119 | 23.46
AOML_Revelle | IO9N(2007)_ 33RR20070322 | 89.497 | 30032007 | 11:55 | -21.317 | 95.002 | 376.63 | 381.17 | 1015.92 | 1014.82 | 24.87 | 25 | 35.47 | 2.22 | 114.15 | 35.58 | 1015.92 | -999.99 | -999.99 | 7.4 | 5.56 | 367 | 2 | 368.77 | 2 | -1.77 | 0.06 | 4.94 | 120.3 | 23.39
AOML_Revelle | IO9N(2007)_ 33RR20070322 | 89.5 | 30032007 | 12:00 | -21.315 | 95.008 | 376.44 | 381.17 | 1015.7 | 1014.64 | 24.87 | 24.96 | 35.46 | 2.21 | 113.86 | 35.54 | 1015.7 | -999.99 | -999.99 | 94.7 | 3.76 | 366.03 | 2 | 368.77 | 2 | -2.74 | 0.06 | 4.27 | 127.4 | 23.39
AOML_Revelle | IO9N(2007)_ 33RR20070322 | 89.511 | 30032007 | 12:16 | -21.262 | 95.002 | 376.67 | 381.23 | 1015.96 | 1014.88 | 24.84 | 24.93 | 35.46 | 2.26 | 118.12 | 35.53 | 1015.96 | -999.99 | -999.99 | 98.4 | 2.98 | 366.44 | 2 | 369.07 | 2 | -2.62 | 0.06 | 4.73 | 134.3 | 23.44
AOML_Revelle | IO9N(2007)_ 33RR20070322 | 89.514 | 30032007 | 12:21 | -21.247 | 95 | 376.53 | 381.23 | 1016.12 | 1014.93 | 24.87 | 24.91 | 35.46 | 2.26 | 118.01 | 35.52 | 1016.12 | -999.99 | -999.99 | 86 | 3.34 | 365.66 | 2 | 369.07 | 2 | -3.41 | 0.06 | 4.48 | 125.9 | 23.46
AOML_Revelle | IO9N(2007)_ 33RR20070322 | 89.518 | 30032007 | 12:25 | -21.231 | 95 | 376.04 | 381.23 | 1016.07 | 1014.95 | 24.85 | 24.96 | 35.47 | 2.22 | 117.59 | 35.49 | 1016.07 | -999.99 | -999.99 | 83.5 | 3.55 | 366.33 | 2 | 369.07 | 2 | -2.74 | 0.05 | 4.53 | 128.6 | 23.52
AOML_Revelle | IO9N(2007)_ 33RR20070322 | 89.521 | 30032007 | 12:30 | -21.216 | 95 | 376.5 | 381.23 | 1016.25 | 1014.96 | 24.93 | 24.96 | 35.45 | 2.25 | 117.46 | 35.44 | 1016.25 | -999.99 | -999.99 | 85.7 | 3.6 | 365.42 | 2 | 369.07 | 2 | -3.64 | 0.05 | 4.63 | 129.3 | 23.45
AOML_Revelle | IO9N(2007)_ 33RR20070322 | 89.532 | 30032007 | 12:46 | -21.16 | 95 | 374.17 | 381.23 | 1016.34 | 1015.16 | 24.9 | 24.99 | 35.42 | 2.25 | 113.92 | 35.4 | 1016.34 | -999.99 | -999.99 | 86 | 3.81 | 364.09 | 2 | 369.07 | 2 | -4.98 | 0.05 | 4.84 | 129.2 | 23.46
AOML_Revelle | IO9N(2007)_ 33RR20070322 | 89.535 | 30032007 | 12:51 | -21.144 | 95 | 374.42 | 381.23 | 1016.42 | 1015.23 | 24.89 | 24.99 | 35.41 | 2.26 | 114.14 | 35.39 | 1016.42 | -999.99 | -999.99 | 83.9 | 4.12 | 364.62 | 2 | 369.07 | 2 | -4.45 | 0.05 | 5.04 | 124.5 | 23.41
AOML_Revelle | IO9N(2007)_ 33RR20070322 | 89.538 | 30032007 | 12:55 | -21.129 | 95 | 373.98 | 381.23 | 1016.38 | 1015.19 | 24.92 | 25 | 35.41 | 2.22 | 113.52 | 35.36 | 1016.38 | -999.99 | -999.99 | 89.5 | 4.17 | 363.74 | 2 | 369.07 | 2 | -5.33 | 0.05 | 5.35 | 127.7 | 23.39
AOML_Revelle | IO9N(2007)_ 33RR20070322 | 89.542 | 30032007 | 13:00 | -21.113 | 95 | 373.54 | 381.23 | 1016.53 | 1015.26 | 24.93 | 25.01 | 35.41 | 2.24 | 113.48 | 35.32 | 1016.53 | -999.99 | -999.99 | 88.5 | 4.01 | 363.48 | 2 | 369.07 | 2 | -5.59 | 0.05 | 5.2 | 130 | 23.39
AOML_Revelle | IO9N(2007)_ 33RR20070322 | 89.553 | 30032007 | 13:16 | -21.056 | 95 | 373.52 | 381.22 | 1016.49 | 1015.38 | 25.01 | 25.05 | 35.4 | 2.23 | 118.01 | 35.31 | 1016.49 | -999.99 | -999.99 | 86.4 | 4.53 | 362.71 | 2 | 369.19 | 2 | -6.49 | 0.06 | 5.51 | 124.4 | 23.4
AOML_Revelle | IO9N(2007)_ 33RR20070322 | 89.556 | 30032007 | 13:21 | -21.04 | 95 | 373.62 | 381.22 | 1016.64 | 1015.45 | 24.99 | 25.08 | 35.4 | 2.26 | 117.98 | 35.3 | 1016.64 | -999.99 | -999.99 | 86.1 | 4.48 | 363.73 | 2 | 369.19 | 2 | -5.46 | 0.07 | 5.45 | 125.6 | 23.4
AOML_Revelle | IO9N(2007)_ 33RR20070322 | 89.559 | 30032007 | 13:25 | -21.025 | 95 | 373.4 | 381.22 | 1016.71 | 1015.46 | 24.99 | 25.07 | 35.4 | 2.26 | 117.88 | 35.28 | 1016.71 | -999.99 | -999.99 | 82.8 | 4.27 | 363.32 | 2 | 369.19 | 2 | -5.87 | 0.06 | 5.15 | 124.2 | 23.31
AOML_Revelle | IO9N(2007)_ 33RR20070322 | 89.562 | 30032007 | 13:30 | -21.009 | 95 | 373.31 | 381.22 | 1016.79 | 1015.52 | 25.01 | 25.05 | 35.4 | 2.28 | 117.83 | 35.24 | 1016.79 | -999.99 | -999.99 | 79.2 | 4.63 | 362.58 | 2 | 369.19 | 2 | -6.62 | 0.06 | 5.2 | 118.7 | 23.35
AOML_Revelle | IO9N(2007)_ 33RR20070322 | 89.574 | 30032007 | 13:46 | -20.953 | 95 | 372.51 | 381.22 | 1016.92 | 1015.77 | 24.97 | 25.07 | 35.41 | 2.24 | 114.65 | 35.23 | 1016.92 | -999.99 | -999.99 | 80.8 | 4.37 | 362.82 | 2 | 369.19 | 2 | -6.37 | 0.06 | 5.04 | 120.6 | 23.27
AOML_Revelle | IO9N(2007)_ 33RR20070322 | 89.577 | 30032007 | 13:51 | -20.937 | 95 | 373.74 | 381.22 | 1016.97 | 1015.79 | 25.04 | 25.06 | 35.41 | 2.26 | 114.49 | 35.23 | 1016.97 | -999.99 | -999.99 | 78.6 | 4.89 | 362.76 | 2 | 369.19 | 2 | -6.43 | 0.07 | 5.4 | 117.2 | 23.29
AOML_Revelle | IO9N(2007)_ 33RR20070322 | 89.58 | 30032007 | 13:55 | -20.921 | 95 | 373.93 | 381.22 | 1017.16 | 1015.92 | 24.93 | 25.05 | 35.4 | 2.22 | 114.7 | 35.21 | 1017.16 | -999.99 | -999.99 | 77.5 | 4.53 | 364.67 | 2 | 369.19 | 2 | -4.52 | 0.08 | 4.99 | 118.5 | 23.35
AOML_Revelle | IO9N(2007)_ 33RR20070322 | 89.583 | 30032007 | 14:00 | -20.906 | 95 | 373.55 | 381.22 | 1017.18 | 1015.96 | 24.99 | 25.06 | 35.41 | 2.23 | 113.84 | 35.18 | 1017.18 | -999.99 | -999.99 | 89.9 | 4.58 | 363.43 | 2 | 369.19 | 2 | -5.76 | 0.06 | 5.66 | 128.1 | 23.38
AOML_Revelle | IO9N(2007)_ 33RR20070322 | 89.595 | 30032007 | 14:16 | -20.849 | 95 | 374.26 | 381.29 | 1017.26 | 1016.17 | 24.98 | 24.99 | 35.42 | 2.27 | 118.52 | 35.19 | 1017.26 | -999.99 | -999.99 | 77.7 | 4.37 | 363.35 | 2 | 369.54 | 2 | -6.2 | 0.07 | 4.99 | 120.3 | 23.49
AOML_Revelle | IO9N(2007)_ 33RR20070322 | 89.598 | 30032007 | 14:21 | -20.834 | 95 | 373.94 | 381.29 | 1017.34 | 1016.21 | 24.95 | 25 | 35.41 | 2.24 | 118.38 | 35.18 | 1017.34 | -999.99 | -999.99 | 83 | 4.17 | 363.65 | 2 | 369.54 | 2 | -5.89 | 0.06 | 5.09 | 125.7 | 23.43
AOML_Revelle | IO9N(2007)_ 33RR20070322 | 89.601 | 30032007 | 14:25 | -20.818 | 95 | 373.17 | 381.29 | 1017.36 | 1016.13 | 24.97 | 24.99 | 35.41 | 2.27 | 118.01 | 35.16 | 1017.36 | -999.99 | -999.99 | 81 | 4.22 | 362.4 | 2 | 369.54 | 2 | -7.15 | 0.07 | 5.04 | 123.4 | 23.5
AOML_Revelle | IO9N(2007)_ 33RR20070322 | 89.604 | 30032007 | 14:30 | -20.803 | 94.999 | 373.36 | 381.29 | 1017.32 | 1016.25 | 24.96 | 24.98 | 35.41 | 2.24 | 117.73 | 35.13 | 1017.32 | -999.99 | -999.99 | 80.1 | 4.32 | 362.65 | 2 | 369.54 | 2 | -6.9 | 0.06 | 5.09 | 116.7 | 23.43
AOML_Revelle | IO9N(2007)_ 33RR20070322 | 89.616 | 30032007 | 14:46 | -20.763 | 94.999 | 371.7 | 381.29 | 1017.52 | 1016.64 | 24.87 | 25.05 | 35.42 | 2.23 | 114.89 | 35.14 | 1017.52 | -999.99 | -999.99 | 351.4 | 5.3 | 363.48 | 2 | 369.54 | 2 | -6.06 | 0.07 | 5.35 | 112 | 23.41
AOML_Revelle | IO9N(2007)_ 33RR20070322 | 89.619 | 30032007 | 14:51 | -20.763 | 95 | 372.32 | 381.29 | 1017.47 | 1016.63 | 24.92 | 24.99 | 35.41 | 2.2 | 114.43 | 35.14 | 1017.47 | -999.99 | -999.99 | 351.1 | 4.99 | 362.43 | 2 | 369.54 | 2 | -7.12 | 0.07 | 4.84 | 110.6 | 23.44
AOML_Revelle | IO9N(2007)_ 33RR20070322 | 89.622 | 30032007 | 14:55 | -20.763 | 95 | 372.25 | 381.29 | 1017.57 | 1016.59 | 24.88 | 24.96 | 35.41 | 2.21 | 114.42 | 35.12 | 1017.57 | -999.99 | -999.99 | 12.4 | 5.51 | 362.5 | 2 | 369.54 | 2 | -7.05 | 0.06 | 5.51 | 115.7 | 23.37
AOML_Revelle | IO9N(2007)_ 33RR20070322 | 89.625 | 30032007 | 15:00 | -20.763 | 95 | 371.65 | 381.29 | 1017.7 | 1016.66 | 24.86 | 24.97 | 35.41 | 2.22 | 114.03 | 35.1 | 1017.7 | -999.99 | -999.99 | 4.3 | 5.97 | 362.55 | 2 | 369.54 | 2 | -6.99 | 0.06 | 5.92 | 112.6 | 23.39
AOML_Revelle | IO9N(2007)_ 33RR20070322 | 89.636 | 30032007 | 15:16 | -20.763 | 95 | 371.53 | 381.22 | 1017.58 | 1016.75 | 24.84 | 24.96 | 35.41 | 2.22 | 118.38 | 35.1 | 1017.58 | -999.99 | -999.99 | 358.7 | 5.09 | 362.51 | 2 | 369.72 | 2 | -7.22 | 0.05 | 5.2 | 109.6 | 23.38
AOML_Revelle | IO9N(2007)_ 33RR20070322 | 89.639 | 30032007 | 15:21 | -20.763 | 95 | 371.46 | 381.22 | 1017.61 | 1016.83 | 24.87 | 24.97 | 35.41 | 2.27 | 118.27 | 35.11 | 1017.61 | -999.99 | -999.99 | 358.7 | 5.66 | 362 | 2 | 369.72 | 2 | -7.73 | 0.06 | 5.66 | 107.3 | 23.29
AOML_Revelle | IO9N(2007)_ 33RR20070322 | 89.643 | 30032007 | 15:25 | -20.763 | 95 | 371.58 | 381.22 | 1017.65 | 1016.84 | 24.89 | 24.96 | 35.41 | 2.22 | 117.94 | 35.08 | 1017.65 | -999.99 | -999.99 | 359.8 | 5.09 | 361.78 | 2 | 369.72 | 2 | -7.94 | 0.05 | 5.15 | 108.5 | 23.35
AOML_Revelle | IO9N(2007)_ 33RR20070322 | 89.646 | 30032007 | 15:30 | -20.763 | 95 | 370.95 | 381.22 | 1017.98 | 1016.77 | 24.86 | 24.97 | 35.41 | 2.25 | 117.8 | 35.07 | 1017.98 | -999.99 | -999.99 | 1 | 5.35 | 361.94 | 2 | 369.72 | 2 | -7.78 | 0.05 | 5.3 | 109.8 | 23.29
AOML_Revelle | IO9N(2007)_ 33RR20070322 | 89.657 | 30032007 | 15:46 | -20.763 | 95 | 370.14 | 381.22 | 1017.82 | 1016.86 | 24.83 | 24.96 | 35.41 | 2.24 | 114.96 | 35.05 | 1017.82 | -999.99 | -999.99 | 3.7 | 5.56 | 361.39 | 2 | 369.72 | 2 | -8.33 | 0.05 | 5.66 | 112.1 | 23.37
AOML_Revelle | IO9N(2007)_ 33RR20070322 | 89.66 | 30032007 | 15:51 | -20.763 | 95 | 371.39 | 381.22 | 1017.9 | 1016.96 | 24.82 | 24.95 | 35.41 | 2.22 | 114.38 | 35.05 | 1017.9 | -999.99 | -999.99 | 355 | 5.76 | 362.7 | 2 | 369.72 | 2 | -7.02 | 0.05 | 5.87 | 106.9 | 23.29
AOML_Revelle | IO9N(2007)_ 33RR20070322 | 89.663 | 30032007 | 15:55 | -20.763 | 95 | 371.39 | 381.22 | 1017.76 | 1016.84 | 24.88 | 24.97 | 35.41 | 2.21 | 114.15 | 35.03 | 1017.76 | -999.99 | -999.99 | 6.1 | 5.51 | 361.99 | 2 | 369.72 | 2 | -7.73 | 0.05 | 5.61 | 113.5 | 23.27
AOML_Revelle | IO9N(2007)_ 33RR20070322 | 89.667 | 30032007 | 16:00 | -20.763 | 95 | 371.58 | 381.22 | 1017.88 | 1016.88 | 24.84 | 24.95 | 35.41 | 2.21 | 113.83 | 35 | 1017.88 | -999.99 | -999.99 | 353.1 | 5.3 | 362.48 | 2 | 369.72 | 2 | -7.24 | 0.05 | 5.4 | 104.2 | 23.36
AOML_Revelle | IO9N(2007)_ 33RR20070322 | 89.678 | 30032007 | 16:16 | -20.763 | 95 | 372.82 | 381.26 | 1017.7 | 1016.8 | 24.84 | 24.96 | 35.41 | 2.23 | 118.25 | 34.98 | 1017.7 | -999.99 | -999.99 | 13.6 | 5.35 | 363.81 | 2 | 369.76 | 2 | -5.95 | 0.07 | 5.2 | 122.1 | 23.38
AOML_Revelle | IO9N(2007)_ 33RR20070322 | 89.681 | 30032007 | 16:21 | -20.763 | 95 | 372.56 | 381.26 | 1017.81 | 1016.86 | 24.85 | 24.95 | 35.41 | 2.25 | 117.95 | 34.97 | 1017.81 | -999.99 | -999.99 | 14.5 | 4.89 | 363.26 | 2 | 369.76 | 2 | -6.51 | 0.06 | 4.99 | 120.5 | 23.35
AOML_Revelle | IO9N(2007)_ 33RR20070322 | 89.684 | 30032007 | 16:25 | -20.763 | 95 | 371.59 | 381.26 | 1017.76 | 1016.87 | 24.84 | 24.95 | 35.41 | 2.27 | 117.88 | 34.94 | 1017.76 | -999.99 | -999.99 | 11.7 | 5.3 | 362.46 | 2 | 369.76 | 2 | -7.31 | 0.07 | 5.15 | 119.4 | 23.35
AOML_Revelle | IO9N(2007)_ 33RR20070322 | 89.687 | 30032007 | 16:30 | -20.763 | 95 | 371.55 | 381.26 | 1017.8 | 1016.84 | 24.81 | 24.94 | 35.41 | 2.26 | 117.55 | 34.91 | 1017.8 | -999.99 | -999.99 | 12.6 | 5.15 | 362.79 | 2 | 369.76 | 2 | -6.98 | 0.07 | 5.25 | 121.3 | 23.32
AOML_Revelle | IO9N(2007)_ 33RR20070322 | 89.699 | 30032007 | 16:46 | -20.763 | 95 | 370.12 | 381.26 | 1017.72 | 1016.89 | 24.85 | 24.95 | 35.41 | 2.25 | 114.35 | 34.87 | 1017.72 | -999.99 | -999.99 | 3.5 | 5.35 | 361.01 | 2 | 369.76 | 2 | -8.76 | 0.07 | 5.25 | 112.5 | 23.25
AOML_Revelle | IO9N(2007)_ 33RR20070322 | 89.702 | 30032007 | 16:51 | -20.763 | 95 | 371.79 | 381.26 | 1017.78 | 1016.82 | 24.87 | 24.97 | 35.41 | 2.21 | 114.15 | 34.86 | 1017.78 | -999.99 | -999.99 | 7.8 | 4.63 | 362.42 | 2 | 369.76 | 2 | -7.34 | 0.07 | 4.78 | 117.3 | 23.29
AOML_Revelle | IO9N(2007)_ 33RR20070322 | 89.705 | 30032007 | 16:55 | -20.763 | 95 | 372.68 | 381.26 | 1017.85 | 1016.92 | 24.89 | 24.96 | 35.41 | 2.25 | 114.22 | 34.84 | 1017.85 | -999.99 | -999.99 | 10 | 5.09 | 362.91 | 2 | 369.76 | 2 | -6.85 | 0.05 | 5.2 | 119.4 | 23.22
AOML_Revelle | IO9N(2007)_ 33RR20070322 | 89.708 | 30032007 | 17:00 | -20.763 | 95 | 372.2 | 381.26 | 1017.96 | 1016.91 | 24.86 | 24.96 | 35.41 | 2.24 | 113.87 | 34.81 | 1017.96 | -999.99 | -999.99 | 0.9 | 4.73 | 362.97 | 2 | 369.76 | 2 | -6.79 | 0.06 | 4.84 | 111.1 | 23.25
AOML_Revelle | IO9N(2007)_ 33RR20070322 | 89.72 | 30032007 | 17:16 | -20.763 | 95 | 371.56 | 381.36 | 1017.77 | 1016.94 | 24.9 | 24.95 | 35.41 | 2.24 | 117.88 | 34.82 | 1017.77 | -999.99 | -999.99 | 12.2 | 4.73 | 361.51 | 2 | 369.81 | 2 | -8.31 | 0.06 | 4.73 | 118.3 | 23.2
AOML_Revelle | IO9N(2007)_ 33RR20070322 | 89.723 | 30032007 | 17:21 | -20.763 | 95 | 371.8 | 381.36 | 1017.85 | 1016.9 | 24.84 | 24.96 | 35.41 | 2.24 | 118.09 | 34.82 | 1017.85 | -999.99 | -999.99 | 3.5 | 4.53 | 362.96 | 2 | 369.81 | 2 | -6.85 | 0.06 | 4.58 | 112.1 | 23.29
AOML_Revelle | IO9N(2007)_ 33RR20070322 | 89.726 | 30032007 | 17:25 | -20.763 | 95 | 372.09 | 381.36 | 1017.97 | 1016.86 | 24.93 | 24.97 | 35.41 | 2.24 | 117.74 | 34.81 | 1017.97 | -999.99 | -999.99 | 8.3 | 5.25 | 361.91 | 2 | 369.81 | 2 | -7.9 | 0.06 | 5.35 | 117.8 | 23.23
AOML_Revelle | IO9N(2007)_ 33RR20070322 | 89.729 | 30032007 | 17:30 | -20.763 | 95 | 371.56 | 381.36 | 1017.69 | 1016.89 | 24.84 | 24.95 | 35.41 | 2.2 | 117.47 | 34.78 | 1017.69 | -999.99 | -999.99 | 3.2 | 4.94 | 362.42 | 2 | 369.81 | 2 | -7.4 | 0.06 | 4.89 | 110.9 | 23.29
AOML_Revelle | IO9N(2007)_ 33RR20070322 | 89.741 | 30032007 | 17:46 | -20.763 | 95 | 370.67 | 381.36 | 1017.67 | 1016.54 | 24.85 | 24.97 | 35.41 | 2.26 | 113.99 | 34.78 | 1017.67 | -999.99 | -999.99 | 15.8 | 5.2 | 361.81 | 2 | 369.81 | 2 | -8.01 | 0.07 | 5.04 | 121.8 | 23.31
AOML_Revelle | IO9N(2007)_ 33RR20070322 | 89.744 | 30032007 | 17:51 | -20.763 | 95 | 371.65 | 381.36 | 1017.9 | 1016.54 | 24.84 | 24.96 | 35.41 | 2.21 | 114.11 | 34.77 | 1017.9 | -999.99 | -999.99 | 11.9 | 4.73 | 362.77 | 2 | 369.81 | 2 | -7.04 | 0.06 | 4.89 | 120 | 23.32
AOML_Revelle | IO9N(2007)_ 33RR20070322 | 89.747 | 30032007 | 17:55 | -20.763 | 95 | 372.4 | 381.36 | 1017.56 | 1016.5 | 24.85 | 24.95 | 35.41 | 2.23 | 113.81 | 34.75 | 1017.56 | -999.99 | -999.99 | 11.9 | 5.09 | 363.07 | 2 | 369.81 | 2 | -6.75 | 0.05 | 5.09 | 119.1 | 23.17
AOML_Revelle | IO9N(2007)_ 33RR20070322 | 89.75 | 30032007 | 18:00 | -20.763 | 95 | 372.91 | 381.36 | 1017.55 | 1016.54 | 24.88 | 24.96 | 35.41 | 2.22 | 113.66 | 34.72 | 1017.55 | -999.99 | -999.99 | 1.6 | 4.94 | 363.08 | 2 | 369.81 | 2 | -6.74 | 0.06 | 4.84 | 109.2 | 23.18
AOML_Revelle | IO9N(2007)_ 33RR20070322 | 89.761 | 30032007 | 18:16 | -20.763 | 95 | 372.03 | 381.26 | 1017.2 | 1016.43 | 24.85 | 24.95 | 35.41 | 2.23 | 117.67 | 34.73 | 1017.2 | -999.99 | -999.99 | 357.8 | 4.94 | 362.55 | 2 | 369.55 | 2 | -7 | 0.06 | 4.89 | 107.7 | 23.28
AOML_Revelle | IO9N(2007)_ 33RR20070322 | 89.764 | 30032007 | 18:21 | -20.763 | 95 | 371.91 | 381.26 | 1017.49 | 1016.44 | 24.84 | 24.97 | 35.41 | 2.22 | 117.8 | 34.74 | 1017.49 | -999.99 | -999.99 | 358.8 | 4.42 | 363.03 | 2 | 369.55 | 2 | -6.52 | 0.05 | 4.42 | 106.6 | 23.32
AOML_Revelle | IO9N(2007)_ 33RR20070322 | 89.768 | 30032007 | 18:25 | -20.763 | 95 | 371.55 | 381.26 | 1017.36 | 1016.36 | 24.92 | 24.98 | 35.41 | 2.24 | 117.36 | 34.73 | 1017.36 | -999.99 | -999.99 | 9.3 | 4.58 | 361.42 | 2 | 369.55 | 2 | -8.13 | 0.05 | 4.63 | 116.4 | 23.36
AOML_Revelle | IO9N(2007)_ 33RR20070322 | 89.771 | 30032007 | 18:30 | -20.763 | 95 | 371.4 | 381.26 | 1017.28 | 1016.37 | 24.84 | 24.97 | 35.41 | 2.24 | 117.11 | 34.7 | 1017.28 | -999.99 | -999.99 | 14 | 4.53 | 362.55 | 2 | 369.55 | 2 | -7 | 0.06 | 4.48 | 119.4 | 23.41
AOML_Revelle | IO9N(2007)_ 33RR20070322 | 89.782 | 30032007 | 18:46 | -20.763 | 95.001 | 370.37 | 381.26 | 1017.22 | 1016.27 | 24.86 | 24.96 | 35.41 | 2.21 | 114.03 | 34.7 | 1017.22 | -999.99 | -999.99 | 8.8 | 5.3 | 360.93 | 2 | 369.55 | 2 | -8.62 | 0.05 | 4.99 | 123.6 | 23.34
AOML_Revelle | IO9N(2007)_ 33RR20070322 | 89.785 | 30032007 | 18:51 | -20.762 | 95.006 | 371.12 | 381.26 | 1017.07 | 1015.64 | 24.87 | 24.91 | 35.41 | 2.28 | 113.99 | 34.71 | 1017.07 | -999.99 | -999.99 | 39.7 | 5.66 | 360.73 | 2 | 369.55 | 2 | -8.82 | 0.05 | 4.68 | 121.8 | 23.24
AOML_Revelle | IO9N(2007)_ 33RR20070322 | 89.788 | 30032007 | 18:55 | -20.751 | 95.008 | 371.12 | 381.26 | 1016.73 | 1016.11 | 24.83 | 24.9 | 35.41 | 2.26 | 113.44 | 34.69 | 1016.73 | -999.99 | -999.99 | 100.2 | 3.24 | 360.91 | 2 | 369.55 | 2 | -8.64 | 0.05 | 4.58 | 130.1 | 23.16
AOML_Revelle | IO9N(2007)_ 33RR20070322 | 89.792 | 30032007 | 19:00 | -20.738 | 95.006 | 371 | 381.26 | 1017.17 | 1015.97 | 24.82 | 24.89 | 35.42 | 2.19 | 113.12 | 34.65 | 1017.17 | -999.99 | -999.99 | 92.9 | 2.98 | 361.12 | 2 | 369.55 | 2 | -8.43 | 0.03 | 4.37 | 129.3 | 23.18
AOML_Revelle | IO9N(2007)_ 33RR20070322 | 89.803 | 30032007 | 19:16 | -20.682 | 95 | 373.61 | 381.14 | 1016.96 | 1015.73 | 24.77 | 24.84 | 35.44 | 2.26 | 117.96 | 34.64 | 1016.96 | -999.99 | -999.99 | 73.7 | 4.17 | 363.47 | 2 | 369.26 | 2 | -5.79 | 0.03 | 4.63 | 121.9 | 23.19
AOML_Revelle | IO9N(2007)_ 33RR20070322 | 89.806 | 30032007 | 19:21 | -20.666 | 95 | 373.58 | 381.14 | 1016.99 | 1015.69 | 24.79 | 24.83 | 35.44 | 2.24 | 117.3 | 34.63 | 1016.99 | -999.99 | -999.99 | 78.7 | 3.65 | 363.15 | 2 | 369.26 | 2 | -6.11 | 0.02 | 4.48 | 127.2 | 23.12
AOML_Revelle | IO9N(2007)_ 33RR20070322 | 89.809 | 30032007 | 19:25 | -20.651 | 95 | 372.83 | 381.14 | 1016.9 | 1015.66 | 24.74 | 24.84 | 35.43 | 2.26 | 117.08 | 34.61 | 1016.9 | -999.99 | -999.99 | 84.4 | 3.65 | 363.29 | 2 | 369.26 | 2 | -5.97 | 0.02 | 4.73 | 128.2 | 23.19
AOML_Revelle | IO9N(2007)_ 33RR20070322 | 89.812 | 30032007 | 19:30 | -20.635 | 95 | 372.23 | 381.14 | 1016.77 | 1015.7 | 24.79 | 24.83 | 35.43 | 2.27 | 116.85 | 34.56 | 1016.77 | -999.99 | -999.99 | 84.1 | 3.7 | 361.61 | 2 | 369.26 | 2 | -7.65 | 0.02 | 4.73 | 130 | 23.17
AOML_Revelle | IO9N(2007)_ 33RR20070322 | 89.824 | 30032007 | 19:46 | -20.579 | 95 | 371.22 | 381.14 | 1016.75 | 1015.5 | 24.83 | 24.84 | 35.44 | 2.26 | 113.81 | 34.54 | 1016.75 | -999.99 | -999.99 | 74.6 | 4.12 | 360.34 | 2 | 369.26 | 2 | -8.92 | 0.02 | 4.58 | 118.1 | 22.98
AOML_Revelle | IO9N(2007)_ 33RR20070322 | 89.827 | 30032007 | 19:51 | -20.564 | 95 | 372.4 | 381.14 | 1016.57 | 1015.45 | 24.81 | 24.81 | 35.44 | 2.24 | 113.42 | 34.53 | 1016.57 | -999.99 | -999.99 | 67.7 | 4.12 | 361.21 | 2 | 369.26 | 2 | -8.05 | 0.02 | 4.17 | 113.4 | 23.06
AOML_Revelle | IO9N(2007)_ 33RR20070322 | 89.83 | 30032007 | 19:55 | -20.548 | 95 | 373.17 | 381.14 | 1016.67 | 1015.45 | 24.72 | 24.78 | 35.45 | 2.26 | 113.1 | 34.5 | 1016.67 | -999.99 | -999.99 | 72.4 | 3.81 | 362.92 | 2 | 369.26 | 2 | -6.34 | 0.03 | 4.12 | 119.6 | 23.13
AOML_Revelle | IO9N(2007)_ 33RR20070322 | 89.833 | 30032007 | 20:00 | -20.533 | 95 | 373.1 | 381.14 | 1016.7 | 1015.49 | 24.75 | 24.82 | 35.44 | 2.25 | 112.97 | 34.45 | 1016.7 | -999.99 | -999.99 | 73.4 | 4.32 | 363.11 | 2 | 369.26 | 2 | -6.15 | 0.02 | 4.53 | 115.2 | 23.02
AOML_Revelle | IO9N(2007)_ 33RR20070322 | 89.845 | 30032007 | 20:16 | -20.477 | 95 | 373.4 | 381.13 | 1016.43 | 1015.21 | 24.84 | 24.88 | 35.43 | 2.2 | 117.36 | 34.45 | 1016.43 | -999.99 | -999.99 | 81.6 | 3.86 | 362.66 | 2 | 368.99 | 2 | -6.33 | 0.03 | 4.63 | 125.2 | 22.96
AOML_Revelle | IO9N(2007)_ 33RR20070322 | 89.848 | 30032007 | 20:21 | -20.462 | 95 | 373.74 | 381.13 | 1016.51 | 1015.12 | 24.81 | 24.88 | 35.42 | 2.24 | 117.24 | 34.44 | 1016.51 | -999.99 | -999.99 | 73.8 | 3.96 | 363.63 | 2 | 368.99 | 2 | -5.37 | 0.02 | 4.37 | 118.8 | 22.99
AOML_Revelle | IO9N(2007)_ 33RR20070322 | 89.851 | 30032007 | 20:25 | -20.447 | 95 | 373.84 | 381.13 | 1016.38 | 1015.17 | 24.86 | 24.92 | 35.44 | 2.21 | 117.07 | 34.42 | 1016.38 | -999.99 | -999.99 | 76.8 | 3.81 | 363.39 | 2 | 368.99 | 2 | -5.61 | 0.03 | 4.37 | 122.6 | 23.02
AOML_Revelle | IO9N(2007)_ 33RR20070322 | 89.854 | 30032007 | 20:30 | -20.431 | 95 | 373.81 | 381.13 | 1015.87 | 1015.1 | 24.86 | 24.94 | 35.44 | 2.28 | 116.72 | 34.39 | 1015.87 | -999.99 | -999.99 | 81.9 | 4.22 | 363.48 | 2 | 368.99 | 2 | -5.51 | 0.03 | 4.94 | 122.9 | 23.07
AOML_Revelle | IO9N(2007)_ 33RR20070322 | 89.866 | 30032007 | 20:46 | -20.375 | 95 | 373.31 | 381.13 | 1016.19 | 1014.99 | 24.85 | 24.95 | 35.42 | 2.27 | 113.69 | 34.41 | 1016.19 | -999.99 | -999.99 | 73.7 | 3.96 | 363.45 | 2 | 368.99 | 2 | -5.54 | 0.04 | 4.37 | 120.3 | 23.16
AOML_Revelle | IO9N(2007)_ 33RR20070322 | 89.869 | 30032007 | 20:51 | -20.36 | 95 | 374.63 | 381.13 | 1016.23 | 1014.93 | 24.89 | 24.94 | 35.41 | 2.25 | 113.31 | 34.41 | 1016.23 | -999.99 | -999.99 | 76.3 | 4.42 | 363.96 | 2 | 368.99 | 2 | -5.03 | 0.03 | 4.89 | 117.8 | 23.24
AOML_Revelle | IO9N(2007)_ 33RR20070322 | 89.872 | 30032007 | 20:55 | -20.345 | 95 | 374.83 | 381.13 | 1016.42 | 1014.88 | 24.89 | 24.93 | 35.41 | 2.23 | 113.17 | 34.41 | 1016.42 | -999.99 | -999.99 | 73.2 | 4.53 | 364.02 | 2 | 368.99 | 2 | -4.97 | 0.03 | 4.78 | 114.3 | 23.19
AOML_Revelle | IO9N(2007)_ 33RR20070322 | 89.875 | 30032007 | 21:00 | -20.329 | 95 | 375.02 | 381.13 | 1016.17 | 1014.88 | 24.89 | 24.94 | 35.4 | 2.22 | 112.77 | 34.38 | 1016.17 | -999.99 | -999.99 | 72.9 | 4.58 | 364.32 | 2 | 368.99 | 2 | -4.68 | 0.03 | 4.84 | 114.3 | 23.15
AOML_Revelle | IO9N(2007)_ 33RR20070322 | 89.886 | 30032007 | 21:16 | -20.274 | 95 | 374.39 | 381.26 | 1015.97 | 1014.91 | 24.88 | 24.99 | 35.38 | 2.27 | 117.19 | 34.41 | 1015.97 | -999.99 | -999.99 | 86.2 | 3.96 | 364.43 | 2 | 368.8 | 2 | -4.37 | 0.02 | 4.89 | 124.2 | 23.16
AOML_Revelle | IO9N(2007)_ 33RR20070322 | 89.889 | 30032007 | 21:21 | -20.259 | 95 | 373.94 | 381.26 | 1016.17 | 1014.92 | 24.98 | 25.08 | 35.35 | 2.24 | 117.25 | 34.41 | 1016.17 | -999.99 | -999.99 | 76.5 | 4.63 | 363.94 | 2 | 368.8 | 2 | -4.85 | 0.01 | 4.94 | 114.4 | 23.28
AOML_Revelle | IO9N(2007)_ 33RR20070322 | 89.893 | 30032007 | 21:25 | -20.244 | 95 | 372.25 | 381.26 | 1016.21 | 1014.92 | 25.06 | 25.18 | 35.32 | 2.23 | 117.3 | 34.39 | 1016.21 | -999.99 | -999.99 | 71.9 | 4.78 | 362.53 | 2 | 368.8 | 2 | -6.27 | 0.02 | 4.84 | 110.4 | 23.19
AOML_Revelle | IO9N(2007)_ 33RR20070322 | 89.896 | 30032007 | 21:30 | -20.229 | 95 | 371.07 | 381.26 | 1016.14 | 1014.83 | 25.15 | 25.21 | 35.31 | 2.22 | 117.24 | 34.37 | 1016.14 | -999.99 | -999.99 | 85.4 | 4.17 | 360.42 | 2 | 368.8 | 2 | -8.37 | 0.02 | 5.04 | 124.2 | 23.25
AOML_Revelle | IO9N(2007)_ 33RR20070322 | 89.907 | 30032007 | 21:46 | -20.2 | 95 | 370.37 | 381.26 | 1016.02 | 1015.1 | 25.16 | 25.25 | 35.32 | 2.27 | 113.42 | 34.38 | 1016.02 | -999.99 | -999.99 | 9.5 | 4.78 | 360.11 | 2 | 368.8 | 2 | -8.68 | 0.03 | 4.84 | 104.7 | 23.16
AOML_Revelle | IO9N(2007)_ 33RR20070322 | 89.91 | 30032007 | 21:51 | -20.2 | 95 | 371.02 | 381.26 | 1016.05 | 1015.13 | 25.18 | 25.25 | 35.33 | 2.23 | 113.22 | 34.39 | 1016.05 | -999.99 | -999.99 | 8.6 | 5.04 | 360.44 | 2 | 368.8 | 2 | -8.35 | 0.03 | 4.89 | 105.2 | 23.08
AOML_Revelle | IO9N(2007)_ 33RR20070322 | 89.913 | 30032007 | 21:55 | -20.2 | 95 | 371.33 | 381.26 | 1015.95 | 1015.14 | 25.17 | 25.24 | 35.32 | 2.23 | 113.06 | 34.38 | 1015.95 | -999.99 | -999.99 | 11.3 | 4.94 | 360.69 | 2 | 368.8 | 2 | -8.11 | 0.02 | 4.99 | 104.8 | 23.13
AOML_Revelle | IO9N(2007)_ 33RR20070322 | 89.917 | 30032007 | 22:00 | -20.2 | 95 | 370.9 | 381.26 | 1016.07 | 1015.14 | 25.17 | 25.24 | 35.32 | 2.23 | 112.84 | 34.35 | 1016.07 | -999.99 | -999.99 | 16.5 | 5.61 | 360.46 | 2 | 368.8 | 2 | -8.34 | 0.03 | 5.66 | 109 | 23.04
AOML_Revelle | IO9N(2007)_ 33RR20070322 | 89.928 | 30032007 | 22:16 | -20.2 | 95 | 370.77 | 381.2 | 1016.17 | 1015.24 | 25.15 | 25.25 | 35.32 | 2.23 | 117.13 | 34.38 | 1016.17 | -999.99 | -999.99 | 15.1 | 4.84 | 360.85 | 2 | 368.91 | 2 | -8.05 | 0.03 | 4.99 | 110.5 | 23.08
AOML_Revelle | IO9N(2007)_ 33RR20070322 | 89.931 | 30032007 | 22:21 | -20.2 | 95 | 371.47 | 381.2 | 1016.24 | 1015.25 | 25.17 | 25.26 | 35.32 | 2.22 | 117.16 | 34.39 | 1016.24 | -999.99 | -999.99 | 17.3 | 4.27 | 361.2 | 2 | 368.91 | 2 | -7.7 | 0.03 | 4.27 | 111.2 | 23
AOML_Revelle | IO9N(2007)_ 33RR20070322 | 89.934 | 30032007 | 22:25 | -20.2 | 95 | 371.13 | 381.2 | 1016.33 | 1015.26 | 25.14 | 25.25 | 35.32 | 2.23 | 117.12 | 34.38 | 1016.33 | -999.99 | -999.99 | 5.1 | 5.2 | 361.19 | 2 | 368.91 | 2 | -7.72 | 0.04 | 5.3 | 100.1 | 22.81
AOML_Revelle | IO9N(2007)_ 33RR20070322 | 89.937 | 30032007 | 22:30 | -20.2 | 95 | 370.63 | 381.2 | 1016.15 | 1015.3 | 25.15 | 25.25 | 35.32 | 2.23 | 116.7 | 34.35 | 1016.15 | -999.99 | -999.99 | 354 | 5.3 | 360.62 | 2 | 368.91 | 2 | -8.29 | 0.04 | 5.25 | 91.3 | 22.72
AOML_Revelle | IO9N(2007)_ 33RR20070322 | 89.949 | 30032007 | 22:46 | -20.2 | 95 | 369.69 | 381.2 | 1016.26 | 1015.14 | 25.16 | 25.27 | 35.32 | 2.26 | 113.48 | 34.39 | 1016.26 | -999.99 | -999.99 | 16.5 | 4.27 | 359.89 | 2 | 368.91 | 2 | -9.02 | 0.02 | 4.48 | 113.2 | 22.88
AOML_Revelle | IO9N(2007)_ 33RR20070322 | 89.952 | 30032007 | 22:51 | -20.2 | 95 | 370.63 | 381.2 | 1016.19 | 1015.12 | 25.17 | 25.26 | 35.32 | 2.23 | 113.61 | 34.41 | 1016.19 | -999.99 | -999.99 | 13 | 4.94 | 360.43 | 2 | 368.91 | 2 | -8.48 | 0.02 | 4.99 | 107.1 | 22.97
AOML_Revelle | IO9N(2007)_ 33RR20070322 | 89.955 | 30032007 | 22:55 | -20.2 | 95 | 370.89 | 381.2 | 1016.24 | 1015.23 | 25.18 | 25.27 | 35.32 | 2.19 | 113.15 | 34.42 | 1016.24 | -999.99 | -999.99 | 9.5 | 4.53 | 360.66 | 2 | 368.91 | 2 | -8.25 | 0.03 | 4.68 | 105.5 | 23.11
AOML_Revelle | IO9N(2007)_ 33RR20070322 | 89.958 | 30032007 | 23:00 | -20.2 | 95 | 371.23 | 381.2 | 1016.29 | 1015.29 | 25.18 | 25.28 | 35.32 | 2.23 | 114.01 | 34.41 | 1016.29 | -999.99 | -999.99 | 19.5 | 4.94 | 361.3 | 2 | 368.91 | 2 | -7.6 | 0.02 | 5.09 | 116.3 | 23.04
AOML_Revelle | IO9N(2007)_ 33RR20070322 | 89.97 | 30032007 | 23:16 | -20.2 | 95 | 371.27 | 381.15 | 1016.09 | 1015.21 | 25.18 | 25.26 | 35.32 | 2.25 | 118.01 | 34.59 | 1016.09 | -999.99 | -999.99 | 23.9 | 3.86 | 360.9 | 2 | 368.82 | 2 | -7.92 | 0.03 | 3.7 | 118.5 | 22.94
AOML_Revelle | IO9N(2007)_ 33RR20070322 | 89.973 | 30032007 | 23:21 | -20.2 | 95 | 371.03 | 381.15 | 1016.47 | 1015.14 | 25.2 | 25.27 | 35.32 | 2.23 | 117.83 | 34.64 | 1016.47 | -999.99 | -999.99 | 21.3 | 4.06 | 360.64 | 2 | 368.82 | 2 | -8.18 | 0.03 | 4.17 | 116.7 | 22.97
AOML_Revelle | IO9N(2007)_ 33RR20070322 | 89.976 | 30032007 | 23:25 | -20.2 | 95 | 370.57 | 381.15 | 1016.41 | 1015.37 | 25.21 | 25.27 | 35.32 | 2.19 | 117.67 | 34.69 | 1016.41 | -999.99 | -999.99 | 13.6 | 4.06 | 360.06 | 2 | 368.82 | 2 | -8.76 | 0.03 | 3.91 | 109.8 | 22.95
AOML_Revelle | IO9N(2007)_ 33RR20070322 | 89.979 | 30032007 | 23:30 | -20.2 | 95 | 370.54 | 381.15 | 1016.42 | 1015.34 | 25.2 | 25.28 | 35.32 | 2.25 | 117.43 | 34.72 | 1016.42 | -999.99 | -999.99 | 16.1 | 4.63 | 360.17 | 2 | 368.82 | 2 | -8.65 | 0.03 | 4.63 | 110.9 | 22.9
AOML_Revelle | IO9N(2007)_ 33RR20070322 | 89.991 | 30032007 | 23:46 | -20.2 | 95 | 369.51 | 381.15 | 1016.31 | 1015.23 | 25.21 | 25.3 | 35.32 | 2.23 | 114.51 | 34.97 | 1016.31 | -999.99 | -999.99 | 25.8 | 5.61 | 359.46 | 2 | 368.82 | 2 | -9.36 | 0.05 | 5.56 | 131.8 | 22.19
AOML_Revelle | IO9N(2007)_ 33RR20070322 | 89.994 | 30032007 | 23:51 | -20.2 | 95 | 370.88 | 381.15 | 1016.37 | 1015.38 | 25.23 | 25.29 | 35.32 | 2.23 | 114.39 | 35.04 | 1016.37 | -999.99 | -999.99 | 26.4 | 4.73 | 360.2 | 2 | 368.82 | 2 | -8.62 | 0.06 | 4.63 | 134 | 22.42
AOML_Revelle | IO9N(2007)_ 33RR20070322 | 89.997 | 30032007 | 23:55 | -20.2 | 95 | 371.17 | 381.15 | 1016.5 | 1015.53 | 25.24 | 25.28 | 35.32 | 2.26 | 114.5 | 35.1 | 1016.5 | -999.99 | -999.99 | 17.2 | 4.27 | 360.35 | 2 | 368.82 | 2 | -8.47 | 0.06 | 4.17 | 125.4 | 22.6
AOML_Revelle | IO9N(2007)_ 33RR20070322 | 90 | 30032007 | 24:00 | -20.2 | 95 | 371 | 381.15 | 1016.65 | 1015.5 | 25.2 | 25.27 | 35.32 | 2.24 | 114.21 | 35.14 | 1016.65 | -999.99 | -999.99 | 2.5 | 5.2 | 360.68 | 2 | 368.82 | 2 | -8.14 | 0.05 | 5.04 | 110.8 | 22.54
AOML_Revelle | IO9N(2007)_ 33RR20070322 | 90.011 | 31032007 | 0:16 | -20.2 | 95 | 371.21 | 381.08 | 1016.64 | 1015.73 | 25.17 | 25.3 | 35.32 | 2.23 | 118.68 | 35.43 | 1016.64 | -999.99 | -999.99 | 344.3 | 4.22 | 361.69 | 2 | 369 | 2 | -7.3 | 0.06 | 4.32 | 97.3 | 22.7
AOML_Revelle | IO9N(2007)_ 33RR20070322 | 90.014 | 31032007 | 0:21 | -20.2 | 95 | 370.82 | 381.08 | 1016.77 | 1015.71 | 25.23 | 25.29 | 35.32 | 2.24 | 118.33 | 35.5 | 1016.77 | -999.99 | -999.99 | 353.1 | 3.91 | 360.34 | 2 | 369 | 2 | -8.66 | 0.08 | 4.01 | 99.3 | 22.83
AOML_Revelle | IO9N(2007)_ 33RR20070322 | 90.018 | 31032007 | 0:25 | -20.2 | 95 | 370.1 | 381.08 | 1016.76 | 1015.71 | 25.2 | 25.3 | 35.32 | 2.24 | 118.15 | 35.56 | 1016.76 | -999.99 | -999.99 | 1.2 | 3.86 | 360.28 | 2 | 369 | 2 | -8.71 | 0.07 | 3.81 | 111.5 | 22.77
AOML_Revelle | IO9N(2007)_ 33RR20070322 | 90.021 | 31032007 | 0:30 | -20.2 | 95 | 370.22 | 381.08 | 1016.84 | 1015.73 | 25.17 | 25.28 | 35.32 | 2.18 | 118.45 | 35.59 | 1016.84 | -999.99 | -999.99 | 9.9 | 3.65 | 360.56 | 2 | 369 | 2 | -8.43 | 0.08 | 3.76 | 117.5 | 22.9
AOML_Revelle | IO9N(2007)_ 33RR20070322 | 90.032 | 31032007 | 0:46 | -20.2 | 95 | 369.59 | 381.08 | 1017.02 | 1015.75 | 25.23 | 25.3 | 35.32 | 2.2 | 115.36 | 35.84 | 1017.02 | -999.99 | -999.99 | 34.6 | 4.27 | 359.44 | 2 | 369 | 2 | -9.56 | 0.07 | 4.48 | 142.3 | 22.33
AOML_Revelle | IO9N(2007)_ 33RR20070322 | 90.035 | 31032007 | 0:51 | -20.2 | 95 | 370.03 | 381.08 | 1016.66 | 1015.86 | 25.21 | 25.3 | 35.32 | 2.25 | 115.01 | 35.91 | 1016.66 | -999.99 | -999.99 | 32 | 3.5 | 359.91 | 2 | 369 | 2 | -9.09 | 0.07 | 3.6 | 139.5 | 22.12
AOML_Revelle | IO9N(2007)_ 33RR20070322 | 90.038 | 31032007 | 0:55 | -20.2 | 95 | 370.31 | 381.08 | 1017.1 | 1015.99 | 25.22 | 25.29 | 35.32 | 2.25 | 114.77 | 35.96 | 1017.1 | -999.99 | -999.99 | 2 | 4.17 | 360.14 | 2 | 369 | 2 | -8.86 | 0.07 | 4.12 | 111.7 | 22.95
AOML_Revelle | IO9N(2007)_ 33RR20070322 | 90.042 | 31032007 | 1:00 | -20.2 | 95 | 370.29 | 381.08 | 1016.85 | 1015.94 | 25.21 | 25.3 | 35.32 | 2.27 | 114.39 | 35.99 | 1016.85 | -999.99 | -999.99 | 5.1 | 4.63 | 360.33 | 2 | 369 | 2 | -8.66 | 0.08 | 4.68 | 114.6 | 23.25
AOML_Revelle | IO9N(2007)_ 33RR20070322 | 90.053 | 31032007 | 1:16 | -20.2 | 95 | 371.07 | 380.98 | 1017.25 | 1016.15 | 25.21 | 25.29 | 35.32 | 2.25 | 119.24 | 36.22 | 1017.25 | -999.99 | -999.99 | 353.5 | 4.22 | 361.17 | 2 | 369.07 | 2 | -7.9 | 0.08 | 4.22 | 104.8 | 23.33
AOML_Revelle | IO9N(2007)_ 33RR20070322 | 90.056 | 31032007 | 1:21 | -20.2 | 95 | 370.49 | 380.98 | 1017.32 | 1016.27 | 25.23 | 25.32 | 35.32 | 2.23 | 118.95 | 36.28 | 1017.32 | -999.99 | -999.99 | 357.9 | 4.32 | 360.68 | 2 | 369.07 | 2 | -8.38 | 0.08 | 4.32 | 107.3 | 23.41
AOML_Revelle | IO9N(2007)_ 33RR20070322 | 90.059 | 31032007 | 1:25 | -20.2 | 95 | 370.27 | 380.98 | 1017.14 | 1016.23 | 25.21 | 25.29 | 35.32 | 2.22 | 118.65 | 36.32 | 1017.14 | -999.99 | -999.99 | 354.1 | 4.63 | 360.35 | 2 | 369.07 | 2 | -8.72 | 0.08 | 4.73 | 104.1 | 23.36
AOML_Revelle | IO9N(2007)_ 33RR20070322 | 90.062 | 31032007 | 1:30 | -20.2 | 95 | 370.41 | 380.98 | 1017.07 | 1016.22 | 25.28 | 25.31 | 35.32 | 2.25 | 118.51 | 36.36 | 1017.07 | -999.99 | -999.99 | 1.3 | 4.06 | 359.59 | 2 | 369.07 | 2 | -9.48 | 0.08 | 4.17 | 112.3 | 23.44
AOML_Revelle | IO9N(2007)_ 33RR20070322 | 90.074 | 31032007 | 1:46 | -20.2 | 95 | 370 | 380.98 | 1017.27 | 1016.42 | 25.27 | 25.31 | 35.32 | 2.24 | 115.37 | 36.56 | 1017.27 | -999.99 | -999.99 | 7.5 | 4.22 | 359.33 | 2 | 369.07 | 2 | -9.73 | 0.09 | 4.32 | 115.2 | 23.23
AOML_Revelle | IO9N(2007)_ 33RR20070322 | 90.077 | 31032007 | 1:51 | -20.2 | 95 | 370.85 | 380.98 | 1017.52 | 1016.4 | 25.24 | 25.33 | 35.32 | 2.24 | 115.45 | 36.61 | 1017.52 | -999.99 | -999.99 | 7.7 | 4.63 | 361.08 | 2 | 369.07 | 2 | -7.98 | 0.09 | 4.63 | 115.1 | 22.99
AOML_Revelle | IO9N(2007)_ 33RR20070322 | 90.08 | 31032007 | 1:55 | -20.2 | 95 | 371.02 | 380.98 | 1017.25 | 1016.47 | 25.26 | 25.31 | 35.32 | 2.26 | 114.95 | 36.63 | 1017.25 | -999.99 | -999.99 | 8.1 | 4.58 | 360.54 | 2 | 369.07 | 2 | -8.53 | 0.08 | 4.63 | 116.8 | 23.06
AOML_Revelle | IO9N(2007)_ 33RR20070322 | 90.083 | 31032007 | 2:00 | -20.2 | 95 | 371.04 | 380.98 | 1017.55 | 1016.51 | 25.27 | 25.33 | 35.32 | 2.26 | 114.31 | 36.63 | 1017.55 | -999.99 | -999.99 | 7.7 | 4.22 | 360.88 | 2 | 369.07 | 2 | -8.19 | 0.08 | 4.17 | 118.2 | 23.14
AOML_Revelle | IO9N(2007)_ 33RR20070322 | 90.095 | 31032007 | 2:16 | -20.2 | 95 | 371.44 | 381.25 | 1017.79 | 1016.63 | 25.21 | 25.33 | 35.31 | 2.26 | 118.97 | 36.68 | 1017.79 | -999.99 | -999.99 | 10 | 4.53 | 362.33 | 2 | 369.45 | 2 | -7.11 | 0.08 | 4.63 | 119.3 | 22.92
AOML_Revelle | IO9N(2007)_ 33RR20070322 | 90.098 | 31032007 | 2:21 | -20.2 | 95 | 370.79 | 381.25 | 1017.72 | 1016.67 | 25.26 | 25.32 | 35.32 | 2.08 | 118.68 | 36.68 | 1017.72 | -999.99 | -999.99 | 17.3 | 4.06 | 360.61 | 2 | 369.45 | 2 | -8.83 | 0.08 | 4.06 | 124.2 | 22.94
AOML_Revelle | IO9N(2007)_ 33RR20070322 | 90.101 | 31032007 | 2:25 | -20.2 | 95 | 370.88 | 381.25 | 1017.68 | 1016.66 | 25.25 | 25.32 | 35.32 | 2.24 | 118.38 | 36.66 | 1017.68 | -999.99 | -999.99 | 14.8 | 3.4 | 360.95 | 2 | 369.45 | 2 | -8.49 | 0.08 | 3.5 | 122.9 | 22.94
AOML_Revelle | IO9N(2007)_ 33RR20070322 | 90.104 | 31032007 | 2:30 | -20.2 | 95 | 370.69 | 381.25 | 1017.73 | 1016.52 | 25.22 | 25.33 | 35.32 | 2.24 | 118.17 | 36.62 | 1017.73 | -999.99 | -999.99 | 13.3 | 3.76 | 361.23 | 2 | 369.45 | 2 | -8.21 | 0.08 | 3.65 | 120 | 22.96
AOML_Revelle | IO9N(2007)_ 33RR20070322 | 90.116 | 31032007 | 2:46 | -20.2 | 95 | 369.48 | 381.25 | 1017.84 | 1016.68 | 25.22 | 25.32 | 35.31 | 2.23 | 115.44 | 36.58 | 1017.84 | -999.99 | -999.99 | 5.3 | 4.12 | 360.15 | 2 | 369.45 | 2 | -9.3 | 0.08 | 4.22 | 113.9 | 23.55
AOML_Revelle | IO9N(2007)_ 33RR20070322 | 90.119 | 31032007 | 2:51 | -20.2 | 95 | 369.96 | 381.25 | 1017.72 | 1016.81 | 25.22 | 25.34 | 35.32 | 2.24 | 115.01 | 36.56 | 1017.72 | -999.99 | -999.99 | 1.5 | 4.17 | 360.71 | 2 | 369.45 | 2 | -8.74 | 0.08 | 4.01 | 111.1 | 23.73
AOML_Revelle | IO9N(2007)_ 33RR20070322 | 90.122 | 31032007 | 2:55 | -20.201 | 95.005 | 370.09 | 381.25 | 1017.68 | 1016.82 | 25.25 | 25.3 | 35.32 | 2.24 | 115.08 | 36.53 | 1017.68 | -999.99 | -999.99 | 357.4 | 5.76 | 359.76 | 2 | 369.45 | 2 | -9.68 | 0.06 | 4.63 | 104 | 23.63
AOML_Revelle | IO9N(2007)_ 33RR20070322 | 90.125 | 31032007 | 3:00 | -20.194 | 95.006 | 369.77 | 381.25 | 1017.32 | 1016.49 | 25.19 | 25.24 | 35.32 | 2.25 | 114.78 | 36.48 | 1017.32 | -999.99 | -999.99 | 81.9 | 3.55 | 359.42 | 2 | 369.45 | 2 | -10.03 | 0.07 | 3.76 | 108.7 | 23.64
AOML_Revelle | IO9N(2007)_ 33RR20070322 | 90.136 | 31032007 | 3:16 | -20.144 | 95.001 | 370.87 | 381.28 | 1018.02 | 1016.51 | 25.16 | 25.29 | 35.31 | 2.26 | 118.59 | 36.4 | 1018.02 | -999.99 | -999.99 | 67.9 | 4.22 | 361.86 | 2 | 369.03 | 2 | -7.18 | 0.07 | 4.32 | 109.2 | 23.73
AOML_Revelle | IO9N(2007)_ 33RR20070322 | 90.139 | 31032007 | 3:21 | -20.128 | 95 | 370.43 | 381.28 | 1017.76 | 1016.56 | 25.22 | 25.37 | 35.28 | 2.27 | 118.32 | 36.37 | 1017.76 | -999.99 | -999.99 | 74.1 | 4.32 | 361.76 | 2 | 369.03 | 2 | -7.27 | 0.05 | 4.63 | 113.3 | 23.77
AOML_Revelle | IO9N(2007)_ 33RR20070322 | 90.143 | 31032007 | 3:25 | -20.113 | 94.999 | 369.9 | 381.28 | 1017.71 | 1016.48 | 25.35 | 25.54 | 35.27 | 2.24 | 118.01 | 36.33 | 1017.71 | -999.99 | -999.99 | 67.6 | 4.17 | 361.72 | 2 | 369.03 | 2 | -7.31 | 0.04 | 4.22 | 114.9 | 23.85
AOML_Revelle | IO9N(2007)_ 33RR20070322 | 90.146 | 31032007 | 3:30 | -20.098 | 95 | 370.33 | 381.28 | 1017.76 | 1016.32 | 25.58 | 25.67 | 35.26 | 2.23 | 118.04 | 36.26 | 1017.76 | -999.99 | -999.99 | 49.6 | 4.89 | 360.42 | 2 | 369.03 | 2 | -8.62 | 0.05 | 3.76 | 92.1 | 23.67
AOML_Revelle | IO9N(2007)_ 33RR20070322 | 90.157 | 31032007 | 3:46 | -20.043 | 95 | 370.48 | 381.28 | 1017.74 | 1016.33 | 25.79 | 25.83 | 35.23 | 2.22 | 114.8 | 36.17 | 1017.74 | -999.99 | -999.99 | 74.6 | 4.22 | 359.67 | 2 | 369.03 | 2 | -9.36 | 0.05 | 4.63 | 116.4 | 23.89
AOML_Revelle | IO9N(2007)_ 33RR20070322 | 90.16 | 31032007 | 3:51 | -20.028 | 95 | 371.79 | 381.28 | 1018.05 | 1016.03 | 25.82 | 25.87 | 35.22 | 2.26 | 115.13 | 36.15 | 1018.05 | -999.99 | -999.99 | 66.9 | 4.73 | 361.22 | 2 | 369.03 | 2 | -7.82 | 0.05 | 4.63 | 106 | 23.92
AOML_Revelle | IO9N(2007)_ 33RR20070322 | 90.163 | 31032007 | 3:55 | -20.013 | 95 | 372.1 | 381.28 | 1017.28 | 1016.11 | 25.84 | 25.91 | 35.2 | 2.23 | 114.26 | 36.1 | 1017.28 | -999.99 | -999.99 | 70.6 | 4.89 | 361.57 | 2 | 369.03 | 2 | -7.46 | 0.04 | 4.94 | 110.1 | 23.96
AOML_Revelle | IO9N(2007)_ 33RR20070322 | 90.167 | 31032007 | 4:00 | -19.998 | 95 | 372.63 | 381.28 | 1017.39 | 1016.08 | 25.84 | 25.93 | 35.19 | 2.2 | 114.16 | 36.04 | 1017.39 | -999.99 | -999.99 | 77.6 | 4.53 | 362.35 | 2 | 369.03 | 2 | -6.69 | 0.03 | 4.99 | 118.6 | 23.97
AOML_Revelle | IO9N(2007)_ 33RR20070322 | 90.178 | 31032007 | 4:16 | -19.942 | 95 | 372.84 | 381.45 | 1017.09 | 1016.09 | 26 | 26.03 | 35.15 | 2.25 | 118.2 | 35.97 | 1017.09 | -999.99 | -999.99 | 70.2 | 4.48 | 361.49 | 2 | 368.83 | 2 | -7.35 | 0.03 | 4.63 | 110.9 | 23.93
AOML_Revelle | IO9N(2007)_ 33RR20070322 | 90.181 | 31032007 | 4:21 | -19.927 | 95 | 373.33 | 381.45 | 1017.27 | 1015.73 | 25.99 | 26.06 | 35.14 | 2.3 | 118.08 | 35.94 | 1017.27 | -999.99 | -999.99 | 70.9 | 4.42 | 362.65 | 2 | 368.83 | 2 | -6.18 | 0.03 | 4.48 | 112.6 | 24
AOML_Revelle | IO9N(2007)_ 33RR20070322 | 90.184 | 31032007 | 4:25 | -19.912 | 95 | 373.09 | 381.45 | 1016.7 | 1015.88 | 26.03 | 26.09 | 35.13 | 2.25 | 118.83 | 35.9 | 1016.7 | -999.99 | -999.99 | 74.2 | 4.42 | 361.99 | 2 | 368.83 | 2 | -6.84 | 0.03 | 4.73 | 116.7 | 23.98
AOML_Revelle | IO9N(2007)_ 33RR20070322 | 90.187 | 31032007 | 4:30 | -19.896 | 95 | 373.47 | 381.45 | 1017.12 | 1015.68 | 26.01 | 26.04 | 35.13 | 2.28 | 117.41 | 35.85 | 1017.12 | -999.99 | -999.99 | 69.3 | 4.94 | 362.04 | 2 | 368.83 | 2 | -6.79 | 0.03 | 4.78 | 108.7 | 23.91
AOML_Revelle | IO9N(2007)_ 33RR20070322 | 90.199 | 31032007 | 4:46 | -19.841 | 95 | 375.22 | 381.45 | 1016.76 | 1015.65 | 25.91 | 25.94 | 35.16 | 2.27 | 114.25 | 35.8 | 1016.76 | -999.99 | -999.99 | 72.4 | 4.37 | 363.61 | 2 | 368.83 | 2 | -5.22 | 0.03 | 4.63 | 114.4 | 23.87
AOML_Revelle | IO9N(2007)_ 33RR20070322 | 90.202 | 31032007 | 4:51 | -19.826 | 95 | 376.67 | 381.45 | 1016.64 | 1015.48 | 25.89 | 25.96 | 35.15 | 2.25 | 114.2 | 35.79 | 1016.64 | -999.99 | -999.99 | 73.2 | 4.06 | 365.59 | 2 | 368.83 | 2 | -3.24 | 0.02 | 4.37 | 119.8 | 23.99
AOML_Revelle | IO9N(2007)_ 33RR20070322 | 90.205 | 31032007 | 4:55 | -19.811 | 95 | 377.06 | 381.45 | 1016.69 | 1015.41 | 25.9 | 25.98 | 35.15 | 2.28 | 114.22 | 35.76 | 1016.69 | -999.99 | -999.99 | 74.7 | 4.27 | 366.2 | 2 | 368.83 | 2 | -2.64 | 0.02 | 4.73 | 117.8 | 24.09
AOML_Revelle | IO9N(2007)_ 33RR20070322 | 90.208 | 31032007 | 5:00 | -19.796 | 95 | 377.6 | 381.45 | 1016.65 | 1015.37 | 25.96 | 25.98 | 35.15 | 2.27 | 113.86 | 35.72 | 1016.65 | -999.99 | -999.99 | 74.3 | 4.37 | 365.82 | 2 | 368.83 | 2 | -3.01 | 0.03 | 4.68 | 113.1 | 23.96
AOML_Revelle | IO9N(2007)_ 33RR20070322 | 90.22 | 31032007 | 5:16 | -19.741 | 95 | 376.87 | 381.58 | 1016.24 | 1015.04 | 26.02 | 26.02 | 35.13 | 2.24 | 118.28 | 35.72 | 1016.24 | -999.99 | -999.99 | 72.2 | 4.73 | 364.48 | 2 | 368.43 | 2 | -3.95 | 0.02 | 4.84 | 108.1 | 23.85
AOML_Revelle | IO9N(2007)_ 33RR20070322 | 90.223 | 31032007 | 5:21 | -19.727 | 95 | 376.61 | 381.58 | 1016.7 | 1015.02 | 26.04 | 26.05 | 35.12 | 2.25 | 117.85 | 35.71 | 1016.7 | -999.99 | -999.99 | 80.8 | 4.12 | 364.62 | 2 | 368.43 | 2 | -3.8 | 0.02 | 4.78 | 121.2 | 23.99
AOML_Revelle | IO9N(2007)_ 33RR20070322 | 90.226 | 31032007 | 5:25 | -19.711 | 95 | 376.34 | 381.58 | 1016.02 | 1014.9 | 26.03 | 26.07 | 35.12 | 2.25 | 117.69 | 35.69 | 1016.02 | -999.99 | -999.99 | 81.5 | 4.22 | 364.53 | 2 | 368.43 | 2 | -3.9 | 0.02 | 4.89 | 121.5 | 24.06
AOML_Revelle | IO9N(2007)_ 33RR20070322 | 90.229 | 31032007 | 5:30 | -19.696 | 95 | 376.27 | 381.58 | 1016.12 | 1014.74 | 26.01 | 26.08 | 35.12 | 2.26 | 117.61 | 35.67 | 1016.12 | -999.99 | -999.99 | 73 | 4.73 | 365.07 | 2 | 368.43 | 2 | -3.36 | 0.02 | 4.94 | 113.5 | 23.92
AOML_Revelle | IO9N(2007)_ 33RR20070322 | 90.241 | 31032007 | 5:46 | -19.641 | 95 | 375.32 | 381.58 | 1015.81 | 1014.45 | 26.1 | 26.14 | 35.11 | 2.26 | 114.63 | 35.66 | 1015.81 | -999.99 | -999.99 | 89.3 | 3.86 | 363.55 | 2 | 368.43 | 2 | -4.88 | 0.02 | 4.84 | 118.2 | 23.87
AOML_Revelle | IO9N(2007)_ 33RR20070322 | 90.244 | 31032007 | 5:51 | -19.633 | 95.001 | 377.14 | 381.58 | 1015.76 | 1014.79 | 26.12 | 26.27 | 35.12 | 2.25 | 114.23 | 35.66 | 1015.76 | -999.99 | -999.99 | 5.9 | 5.66 | 366.82 | 2 | 368.43 | 2 | -1.61 | 0.03 | 5.09 | 112.5 | 23.75
AOML_Revelle | IO9N(2007)_ 33RR20070322 | 90.247 | 31032007 | 5:55 | -19.633 | 95.001 | 377.46 | 381.58 | 1015.75 | 1014.7 | 26.09 | 26.17 | 35.11 | 2.25 | 114.09 | 35.65 | 1015.75 | -999.99 | -999.99 | 4.8 | 5.4 | 366.13 | 2 | 368.43 | 2 | -2.3 | 0.07 | 5.25 | 111.6 | 23.74
AOML_Revelle | IO9N(2007)_ 33RR20070322 | 90.25 | 31032007 | 6:00 | -19.633 | 95.001 | 377.6 | 381.58 | 1015.65 | 1014.76 | 26.07 | 26.16 | 35.11 | 2.29 | 113.96 | 35.62 | 1015.65 | -999.99 | -999.99 | 356.4 | 4.63 | 366.4 | 2 | 368.43 | 2 | -2.03 | 0.07 | 4.48 | 105.3 | 23.82
AOML_Revelle | IO9N(2007)_ 33RR20070322 | 90.261 | 31032007 | 6:16 | -19.633 | 95.002 | 376.85 | 381.51 | 1015.5 | 1014.47 | 26.11 | 26.18 | 35.11 | 2.25 | 118.44 | 35.67 | 1015.5 | -999.99 | -999.99 | 3.9 | 4.68 | 365.33 | 2 | 368.2 | 2 | -2.88 | 0.07 | 4.73 | 112.6 | 23.75
AOML_Revelle | IO9N(2007)_ 33RR20070322 | 90.264 | 31032007 | 6:21 | -19.633 | 95.002 | 376.8 | 381.51 | 1015.28 | 1014.44 | 26.11 | 26.18 | 35.11 | 2.3 | 118 | 35.69 | 1015.28 | -999.99 | -999.99 | 8.8 | 4.73 | 365.21 | 2 | 368.2 | 2 | -2.99 | 0.05 | 4.89 | 115.4 | 23.84
AOML_Revelle | IO9N(2007)_ 33RR20070322 | 90.268 | 31032007 | 6:25 | -19.633 | 95.002 | 376.63 | 381.51 | 1015.51 | 1014.45 | 26.13 | 26.18 | 35.11 | 2.25 | 117.93 | 35.69 | 1015.51 | -999.99 | -999.99 | 7.3 | 4.73 | 364.78 | 2 | 368.2 | 2 | -3.43 | 0.05 | 4.73 | 112.8 | 23.72
AOML_Revelle | IO9N(2007)_ 33RR20070322 | 90.271 | 31032007 | 6:30 | -19.633 | 95.002 | 376.75 | 381.51 | 1015.47 | 1014.31 | 26.11 | 26.18 | 35.11 | 2.24 | 117.56 | 35.68 | 1015.47 | -999.99 | -999.99 | 11.9 | 4.78 | 365.06 | 2 | 368.2 | 2 | -3.14 | 0.07 | 4.89 | 119.7 | 23.9
AOML_Revelle | IO9N(2007)_ 33RR20070322 | 90.282 | 31032007 | 6:46 | -19.633 | 95.002 | 375.63 | 381.51 | 1015.27 | 1014.24 | 26.12 | 26.18 | 35.11 | 2.27 | 114.36 | 35.76 | 1015.27 | -999.99 | -999.99 | 10.6 | 5.09 | 363.88 | 2 | 368.2 | 2 | -4.33 | 0.05 | 5.2 | 119.7 | 23.79
AOML_Revelle | IO9N(2007)_ 33RR20070322 | 90.285 | 31032007 | 6:51 | -19.633 | 95.002 | 376.99 | 381.51 | 1015.18 | 1014.1 | 26.12 | 26.18 | 35.11 | 2.28 | 114.23 | 35.78 | 1015.18 | -999.99 | -999.99 | 6.6 | 5.4 | 365.19 | 2 | 368.2 | 2 | -3.01 | 0.06 | 5.35 | 113.9 | 23.76
AOML_Revelle | IO9N(2007)_ 33RR20070322 | 90.288 | 31032007 | 6:55 | -19.633 | 95.002 | 377.5 | 381.51 | 1015.03 | 1014.22 | 26.1 | 26.18 | 35.11 | 2.24 | 113.9 | 35.79 | 1015.03 | -999.99 | -999.99 | 8.2 | 5.45 | 365.92 | 2 | 368.2 | 2 | -2.28 | 0.07 | 5.45 | 115.7 | 23.62
AOML_Revelle | IO9N(2007)_ 33RR20070322 | 90.292 | 31032007 | 7:00 | -19.633 | 95.002 | 377.67 | 381.51 | 1015.44 | 1014.17 | 26.15 | 26.2 | 35.11 | 2.23 | 113.84 | 35.78 | 1015.44 | -999.99 | -999.99 | 16.7 | 5.2 | 365.71 | 2 | 368.2 | 2 | -2.49 | 0.06 | 5.09 | 125.2 | 23.62
AOML_Revelle | IO9N(2007)_ 33RR20070322 | 90.303 | 31032007 | 7:16 | -19.633 | 95.002 | 376.8 | 381.48 | 1015.07 | 1014.19 | 26.11 | 26.21 | 35.11 | 2.28 | 118.33 | 35.86 | 1015.07 | -999.99 | -999.99 | 6.6 | 5.51 | 365.46 | 2 | 368.01 | 2 | -2.56 | 0.06 | 5.45 | 113.2 | 23.6
AOML_Revelle | IO9N(2007)_ 33RR20070322 | 90.306 | 31032007 | 7:21 | -19.633 | 95.002 | 376.8 | 381.48 | 1015.03 | 1014.09 | 26.14 | 26.21 | 35.11 | 2.23 | 117.85 | 35.89 | 1015.03 | -999.99 | -999.99 | 13.7 | 4.63 | 365.08 | 2 | 368.01 | 2 | -2.93 | 0.06 | 4.48 | 120.6 | 23.75
AOML_Revelle | IO9N(2007)_ 33RR20070322 | 90.309 | 31032007 | 7:25 | -19.633 | 95.002 | 376.66 | 381.48 | 1015.08 | 1013.92 | 26.11 | 26.22 | 35.11 | 2.23 | 117.83 | 35.89 | 1015.08 | -999.99 | -999.99 | 17.4 | 4.53 | 365.53 | 2 | 368.01 | 2 | -2.48 | 0.07 | 4.48 | 124.4 | 23.7
AOML_Revelle | IO9N(2007)_ 33RR20070322 | 90.312 | 31032007 | 7:30 | -19.633 | 95.002 | 376.44 | 381.48 | 1015.21 | 1013.93 | 26.1 | 26.2 | 35.11 | 2.22 | 117.69 | 35.88 | 1015.21 | -999.99 | -999.99 | 7.4 | 4.27 | 365.3 | 2 | 368.01 | 2 | -2.72 | 0.07 | 4.32 | 117.5 | 23.89
AOML_Revelle | IO9N(2007)_ 33RR20070322 | 90.324 | 31032007 | 7:46 | -19.633 | 95.002 | 376.1 | 381.48 | 1014.92 | 1013.77 | 26.12 | 26.23 | 35.11 | 2.25 | 114.6 | 35.97 | 1014.92 | -999.99 | -999.99 | 19.4 | 4.48 | 364.94 | 2 | 368.01 | 2 | -3.07 | 0.07 | 4.58 | 128.1 | 23.82
AOML_Revelle | IO9N(2007)_ 33RR20070322 | 90.327 | 31032007 | 7:51 | -19.633 | 95.002 | 377.85 | 381.48 | 1014.87 | 1013.69 | 26.13 | 26.21 | 35.11 | 2.23 | 114.95 | 35.98 | 1014.87 | -999.99 | -999.99 | 17.2 | 4.73 | 366.26 | 2 | 368.01 | 2 | -1.76 | 0.06 | 4.68 | 124.7 | 23.76
AOML_Revelle | IO9N(2007)_ 33RR20070322 | 90.33 | 31032007 | 7:55 | -19.633 | 95.002 | 378.02 | 381.48 | 1014.68 | 1013.76 | 26.17 | 26.23 | 35.12 | 2.22 | 114.42 | 35.98 | 1014.68 | -999.99 | -999.99 | 11.6 | 4.68 | 366.02 | 2 | 368.01 | 2 | -2 | 0.08 | 4.63 | 118.2 | 23.67
AOML_Revelle | IO9N(2007)_ 33RR20070322 | 90.333 | 31032007 | 8:00 | -19.633 | 95.002 | 378.19 | 381.48 | 1014.7 | 1013.59 | 26.12 | 26.22 | 35.11 | 2.24 | 113.78 | 35.97 | 1014.7 | -999.99 | -999.99 | 20.7 | 4.84 | 366.81 | 2 | 368.01 | 2 | -1.2 | 0.08 | 4.89 | 126.3 | 23.59
AOML_Revelle | IO9N(2007)_ 33RR20070322 | 90.345 | 31032007 | 8:16 | -19.633 | 95.002 | 377.97 | 381.31 | 1014.67 | 1013.52 | 26.15 | 26.24 | 35.11 | 2.24 | 118.38 | 36.03 | 1014.67 | -999.99 | -999.99 | 16.4 | 4.53 | 366.34 | 2 | 367.64 | 2 | -1.3 | 0.07 | 4.53 | 122.2 | 23.6
AOML_Revelle | IO9N(2007)_ 33RR20070322 | 90.348 | 31032007 | 8:21 | -19.633 | 95.002 | 377.92 | 381.31 | 1014.56 | 1013.53 | 26.28 | 26.23 | 35.12 | 2.21 | 117.91 | 36.04 | 1014.56 | -999.99 | -999.99 | 18 | 4.12 | 364.01 | 2 | 367.64 | 2 | -3.63 | 0.07 | 4.17 | 123.9 | 23.67
AOML_Revelle | IO9N(2007)_ 33RR20070322 | 90.351 | 31032007 | 8:25 | -19.633 | 95.002 | 377.53 | 381.31 | 1014.64 | 1013.6 | 26.18 | 26.24 | 35.12 | 2.22 | 118.11 | 36.04 | 1014.64 | -999.99 | -999.99 | 10.4 | 4.53 | 365.53 | 2 | 367.64 | 2 | -2.11 | 0.07 | 4.68 | 117.8 | 23.62
AOML_Revelle | IO9N(2007)_ 33RR20070322 | 90.354 | 31032007 | 8:30 | -19.633 | 95.002 | 377.36 | 381.31 | 1014.6 | 1013.42 | 26.2 | 26.24 | 35.11 | 2.25 | 117.83 | 36.02 | 1014.6 | -999.99 | -999.99 | 12.3 | 4.63 | 364.86 | 2 | 367.64 | 2 | -2.78 | 0.07 | 4.68 | 119.7 | 23.64
AOML_Revelle | IO9N(2007)_ 33RR20070322 | 90.366 | 31032007 | 8:46 | -19.633 | 95.002 | 376.48 | 381.31 | 1014.43 | 1013.42 | 26.14 | 26.24 | 35.12 | 2.29 | 114.24 | 36.08 | 1014.43 | -999.99 | -999.99 | 13 | 4.17 | 364.94 | 2 | 367.64 | 2 | -2.7 | 0.08 | 4.06 | 121.2 | 23.65
AOML_Revelle | IO9N(2007)_ 33RR20070322 | 90.369 | 31032007 | 8:51 | -19.633 | 95.002 | 377.84 | 381.31 | 1014.57 | 1013.3 | 26.17 | 26.24 | 35.12 | 2.24 | 114.27 | 36.08 | 1014.57 | -999.99 | -999.99 | 19.3 | 4.89 | 365.83 | 2 | 367.64 | 2 | -1.81 | 0.09 | 4.89 | 128.4 | 23.56
AOML_Revelle | IO9N(2007)_ 33RR20070322 | 90.372 | 31032007 | 8:55 | -19.633 | 95.002 | 378.01 | 381.31 | 1014.44 | 1013.4 | 26.14 | 26.24 | 35.12 | 2.25 | 114.67 | 36.08 | 1014.44 | -999.99 | -999.99 | 12.2 | 5.04 | 366.37 | 2 | 367.64 | 2 | -1.27 | 0.09 | 4.99 | 118.2 | 23.55
AOML_Revelle | IO9N(2007)_ 33RR20070322 | 90.375 | 31032007 | 9:00 | -19.633 | 95.002 | 378.23 | 381.31 | 1014.54 | 1013.27 | 26.15 | 26.24 | 35.12 | 2.19 | 113.86 | 36.07 | 1014.54 | -999.99 | -999.99 | 10.7 | 4.73 | 366.62 | 2 | 367.64 | 2 | -1.02 | 0.09 | 4.78 | 119 | 23.58
AOML_Revelle | IO9N(2007)_ 33RR20070322 | 90.386 | 31032007 | 9:16 | -19.633 | 95.002 | 377.61 | 381.43 | 1014.34 | 1013.3 | 26.14 | 26.24 | 35.12 | 2.21 | 118.52 | 36.14 | 1014.34 | -999.99 | -999.99 | 10.6 | 4.12 | 366.01 | 2 | 367.66 | 2 | -1.65 | 0.08 | 4.22 | 121 | 23.72
AOML_Revelle | IO9N(2007)_ 33RR20070322 | 90.389 | 31032007 | 9:21 | -19.633 | 95.002 | 377.98 | 381.43 | 1014.15 | 1013.19 | 26.12 | 26.24 | 35.12 | 2.23 | 117.83 | 36.15 | 1014.15 | -999.99 | -999.99 | 17.3 | 4.68 | 366.55 | 2 | 367.66 | 2 | -1.11 | 0.09 | 4.58 | 123 | 23.68
AOML_Revelle | IO9N(2007)_ 33RR20070322 | 90.393 | 31032007 | 9:25 | -19.633 | 95.002 | 377.42 | 381.43 | 1014.22 | 1013.3 | 26.13 | 26.25 | 35.12 | 2.23 | 117.84 | 36.14 | 1014.22 | -999.99 | -999.99 | 7.5 | 4.84 | 366 | 2 | 367.66 | 2 | -1.65 | 0.08 | 4.84 | 114.7 | 23.78
AOML_Revelle | IO9N(2007)_ 33RR20070322 | 90.396 | 31032007 | 9:30 | -19.633 | 95.002 | 377.2 | 381.43 | 1014.24 | 1013.1 | 26.14 | 26.24 | 35.12 | 2.27 | 117.28 | 36.11 | 1014.24 | -999.99 | -999.99 | 14.4 | 4.63 | 365.56 | 2 | 367.66 | 2 | -2.1 | 0.08 | 4.58 | 123 | 23.72
AOML_Revelle | IO9N(2007)_ 33RR20070322 | 90.407 | 31032007 | 9:46 | -19.633 | 95.002 | 375.5 | 381.43 | 1014.32 | 1013.18 | 26.16 | 26.25 | 35.12 | 2.24 | 114.79 | 36.12 | 1014.32 | -999.99 | -999.99 | 13.6 | 4.48 | 363.69 | 2 | 367.66 | 2 | -3.97 | 0.09 | 4.42 | 120 | 23.72
AOML_Revelle | IO9N(2007)_ 33RR20070322 | 90.41 | 31032007 | 9:51 | -19.633 | 95.002 | 377.2 | 381.43 | 1014.13 | 1013.22 | 26.18 | 26.25 | 35.12 | 2.25 | 114.2 | 36.11 | 1014.13 | -999.99 | -999.99 | 16.1 | 4.37 | 365.07 | 2 | 367.66 | 2 | -2.59 | 0.1 | 4.42 | 122.3 | 23.68
AOML_Revelle | IO9N(2007)_ 33RR20070322 | 90.413 | 31032007 | 9:55 | -19.633 | 95.002 | 377.05 | 381.43 | 1014.41 | 1013.35 | 26.13 | 26.26 | 35.12 | 2.22 | 113.76 | 36.1 | 1014.41 | -999.99 | -999.99 | 10.9 | 4.84 | 365.87 | 2 | 367.66 | 2 | -1.79 | 0.09 | 4.84 | 120 | 23.73
AOML_Revelle | IO9N(2007)_ 33RR20070322 | 90.417 | 31032007 | 10:00 | -19.633 | 95.002 | 376.91 | 381.43 | 1014.52 | 1013.19 | 26.16 | 26.24 | 35.13 | 2.25 | 113.82 | 36.06 | 1014.52 | -999.99 | -999.99 | 20.4 | 4.94 | 364.99 | 2 | 367.66 | 2 | -2.67 | 0.1 | 5.04 | 128.2 | 23.7
AOML_Revelle | IO9N(2007)_ 33RR20070322 | 90.428 | 31032007 | 10:16 | -19.633 | 95.002 | 376.78 | 381.56 | 1014.26 | 1013.34 | 26.13 | 26.24 | 35.13 | 2.24 | 117.77 | 36.05 | 1014.26 | -999.99 | -999.99 | 15.3 | 4.63 | 365.46 | 2 | 367.89 | 2 | -2.43 | 0.1 | 4.73 | 124.6 | 23.71
AOML_Revelle | IO9N(2007)_ 33RR20070322 | 90.431 | 31032007 | 10:21 | -19.633 | 95.002 | 376.2 | 381.56 | 1014.36 | 1013.41 | 26.14 | 26.24 | 35.13 | 2.26 | 117.74 | 36.04 | 1014.36 | -999.99 | -999.99 | 16 | 4.78 | 364.71 | 2 | 367.89 | 2 | -3.18 | 0.11 | 4.68 | 124.9 | 23.64
AOML_Revelle | IO9N(2007)_ 33RR20070322 | 90.434 | 31032007 | 10:25 | -19.634 | 95.003 | 375.57 | 381.56 | 1014.39 | 1013.33 | 26.17 | 26.22 | 35.13 | 2.21 | 117.61 | 36.01 | 1014.39 | -999.99 | -999.99 | 18.8 | 5.04 | 363.23 | 2 | 367.89 | 2 | -4.65 | 0.11 | 4.48 | 129.4 | 23.6
AOML_Revelle | IO9N(2007)_ 33RR20070322 | 90.437 | 31032007 | 10:30 | -19.631 | 95.009 | 375.28 | 381.56 | 1014.43 | 1013.23 | 26.15 | 26.19 | 35.12 | 2.21 | 117.37 | 35.97 | 1014.43 | -999.99 | -999.99 | 84.4 | 4.78 | 362.88 | 2 | 367.89 | 2 | -5.01 | 0.1 | 4.89 | 135.2 | 23.69
AOML_Revelle | IO9N(2007)_ 33RR20070322 | 90.449 | 31032007 | 10:46 | -19.577 | 95.004 | 374.6 | 381.56 | 1014.37 | 1013.49 | 26.11 | 26.19 | 35.14 | 2.28 | 114.29 | 35.99 | 1014.37 | -999.99 | -999.99 | 99.3 | 3.5 | 362.72 | 2 | 367.89 | 2 | -5.17 | 0.12 | 5.09 | 132.8 | 23.7
AOML_Revelle | IO9N(2007)_ 33RR20070322 | 90.452 | 31032007 | 10:51 | -19.562 | 95.003 | 375.23 | 381.56 | 1014.54 | 1013.51 | 26.15 | 26.17 | 35.14 | 2.23 | 114.19 | 36 | 1014.54 | -999.99 | -999.99 | 100.2 | 3.19 | 362.58 | 2 | 367.89 | 2 | -5.31 | 0.12 | 4.94 | 134.9 | 23.46
AOML_Revelle | IO9N(2007)_ 33RR20070322 | 90.455 | 31032007 | 10:55 | -19.546 | 95.002 | 375.54 | 381.56 | 1014.62 | 1013.54 | 26.08 | 26.15 | 35.14 | 2.26 | 114.18 | 36 | 1014.62 | -999.99 | -999.99 | 101.9 | 3.14 | 363.81 | 2 | 367.89 | 2 | -4.08 | 0.12 | 4.89 | 137.6 | 23.75
AOML_Revelle | IO9N(2007)_ 33RR20070322 | 90.458 | 31032007 | 11:00 | -19.531 | 95 | 376.18 | 381.56 | 1014.68 | 1013.49 | 26.09 | 26.1 | 35.13 | 2.26 | 114.1 | 35.99 | 1014.68 | -999.99 | -999.99 | 96.5 | 3.45 | 363.46 | 2 | 367.89 | 2 | -4.43 | 0.13 | 4.99 | 131.6 | 23.6
AOML_Revelle | IO9N(2007)_ 33RR20070322 | 90.47 | 31032007 | 11:16 | -19.474 | 95.001 | 377.25 | 381.41 | 1015.03 | 1013.83 | 26.02 | 26.09 | 35.12 | 2.28 | 118.32 | 36.1 | 1015.03 | -999.99 | -999.99 | 83.9 | 3.34 | 365.52 | 2 | 368.04 | 2 | -2.51 | 0.13 | 4.37 | 131.8 | 23.57
AOML_Revelle | IO9N(2007)_ 33RR20070322 | 90.473 | 31032007 | 11:21 | -19.458 | 95.001 | 377.29 | 381.41 | 1014.96 | 1013.84 | 26.08 | 26.09 | 35.13 | 2.26 | 117.79 | 36.11 | 1014.96 | -999.99 | -999.99 | 80.8 | 3.6 | 364.59 | 2 | 368.04 | 2 | -3.44 | 0.12 | 4.42 | 125 | 23.61
AOML_Revelle | IO9N(2007)_ 33RR20070322 | 90.476 | 31032007 | 11:25 | -19.443 | 95.001 | 377.05 | 381.41 | 1015.2 | 1013.86 | 26.01 | 26.09 | 35.13 | 2.25 | 118.01 | 36.11 | 1015.2 | -999.99 | -999.99 | 74.5 | 3.45 | 365.5 | 2 | 368.04 | 2 | -2.54 | 0.13 | 4.06 | 124.4 | 23.65
AOML_Revelle | IO9N(2007)_ 33RR20070322 | 90.479 | 31032007 | 11:30 | -19.428 | 95.001 | 377.51 | 381.41 | 1015.3 | 1014 | 26.03 | 26.1 | 35.13 | 2.27 | 117.6 | 36.1 | 1015.3 | -999.99 | -999.99 | 85.5 | 3.76 | 365.75 | 2 | 368.04 | 2 | -2.29 | 0.12 | 4.73 | 127 | 23.78
AOML_Revelle | IO9N(2007)_ 33RR20070322 | 90.491 | 31032007 | 11:46 | -19.372 | 95.001 | 376.9 | 381.41 | 1015.1 | 1013.94 | 25.99 | 26.07 | 35.14 | 2.24 | 114.45 | 36.15 | 1015.1 | -999.99 | -999.99 | 80 | 4.22 | 365.34 | 2 | 368.04 | 2 | -2.69 | 0.11 | 4.84 | 121.8 | 23.86
AOML_Revelle | IO9N(2007)_ 33RR20070322 | 90.494 | 31032007 | 11:51 | -19.357 | 95.001 | 378.29 | 381.41 | 1015.03 | 1014.01 | 26.06 | 26.06 | 35.14 | 2.26 | 114.36 | 36.16 | 1015.03 | -999.99 | -999.99 | 77.8 | 4.27 | 365.57 | 2 | 368.04 | 2 | -2.46 | 0.1 | 4.78 | 118.3 | 23.84
AOML_Revelle | IO9N(2007)_ 33RR20070322 | 90.497 | 31032007 | 11:55 | -19.341 | 95.001 | 378.59 | 381.41 | 1015.07 | 1014.05 | 26 | 26.08 | 35.14 | 2.24 | 113.96 | 36.16 | 1015.07 | -999.99 | -999.99 | 84.5 | 4.32 | 367.01 | 2 | 368.04 | 2 | -1.02 | 0.1 | 5.15 | 123.2 | 23.89
AOML_Revelle | IO9N(2007)_ 33RR20070322 | 90.5 | 31032007 | 12:00 | -19.326 | 95.001 | 378.25 | 381.41 | 1015.18 | 1014.07 | 26.03 | 26.06 | 35.14 | 2.23 | 113.87 | 36.14 | 1015.18 | -999.99 | -999.99 | 83.1 | 4.48 | 366.04 | 2 | 368.04 | 2 | -2 | 0.09 | 5.15 | 122.4 | 23.92
AOML_Revelle | IO9N(2007)_ 33RR20070322 | 90.511 | 31032007 | 12:16 | -19.271 | 95.001 | 378.14 | 381.56 | 1015.29 | 1014.02 | 25.95 | 26.05 | 35.15 | 2.33 | 118.11 | 36.17 | 1015.29 | -999.99 | -999.99 | 88.6 | 4.53 | 366.95 | 2 | 368.4 | 2 | -1.45 | 0.09 | 5.51 | 124.8 | 24.04
AOML_Revelle | IO9N(2007)_ 33RR20070322 | 90.514 | 31032007 | 12:21 | -19.255 | 95.001 | 378.09 | 381.56 | 1015.21 | 1014.16 | 25.93 | 26.02 | 35.15 | 2.28 | 118.14 | 36.18 | 1015.21 | -999.99 | -999.99 | 90.3 | 4.37 | 366.82 | 2 | 368.4 | 2 | -1.58 | 0.1 | 5.45 | 125.4 | 23.87
AOML_Revelle | IO9N(2007)_ 33RR20070322 | 90.518 | 31032007 | 12:25 | -19.24 | 95.001 | 378.11 | 381.56 | 1015.48 | 1014.26 | 25.97 | 26 | 35.16 | 2.26 | 117.74 | 36.17 | 1015.48 | -999.99 | -999.99 | 94.3 | 4.17 | 366.04 | 2 | 368.4 | 2 | -2.36 | 0.1 | 5.45 | 131.3 | 23.98
AOML_Revelle | IO9N(2007)_ 33RR20070322 | 90.521 | 31032007 | 12:30 | -19.225 | 95.001 | 377.92 | 381.56 | 1015.6 | 1014.31 | 26.01 | 25.99 | 35.16 | 2.26 | 117.6 | 36.14 | 1015.6 | -999.99 | -999.99 | 89.9 | 4.22 | 365.03 | 2 | 368.4 | 2 | -3.37 | 0.1 | 5.3 | 127.7 | 23.83
AOML_Revelle | IO9N(2007)_ 33RR20070322 | 90.532 | 31032007 | 12:46 | -19.169 | 95.002 | 376.58 | 381.56 | 1015.44 | 1014.35 | 25.88 | 25.94 | 35.17 | 2.24 | 114.48 | 36.17 | 1015.44 | -999.99 | -999.99 | 86.1 | 4.58 | 365.02 | 2 | 368.4 | 2 | -3.38 | 0.1 | 5.45 | 122.3 | 23.99
AOML_Revelle | IO9N(2007)_ 33RR20070322 | 90.535 | 31032007 | 12:51 | -19.154 | 95.002 | 378.09 | 381.56 | 1015.56 | 1014.33 | 25.87 | 25.94 | 35.17 | 2.26 | 114.26 | 36.17 | 1015.56 | -999.99 | -999.99 | 85 | 4.53 | 366.67 | 2 | 368.4 | 2 | -1.73 | 0.09 | 5.35 | 122.8 | 23.99
AOML_Revelle | IO9N(2007)_ 33RR20070322 | 90.538 | 31032007 | 12:55 | -19.139 | 95.002 | 378.53 | 381.56 | 1015.61 | 1014.4 | 25.87 | 25.95 | 35.17 | 2.26 | 114.04 | 36.16 | 1015.61 | -999.99 | -999.99 | 89.1 | 4.73 | 367.24 | 2 | 368.4 | 2 | -1.16 | 0.08 | 5.71 | 125.1 | 23.94
AOML_Revelle | IO9N(2007)_ 33RR20070322 | 90.542 | 31032007 | 13:00 | -19.124 | 95.001 | 378.5 | 381.56 | 1015.52 | 1014.44 | 25.83 | 25.93 | 35.18 | 2.27 | 114.3 | 36.12 | 1015.52 | -999.99 | -999.99 | 99.8 | 3.96 | 367.42 | 2 | 368.4 | 2 | -0.98 | 0.09 | 5.51 | 131.9 | 24.05
AOML_Revelle | IO9N(2007)_ 33RR20070322 | 90.553 | 31032007 | 13:16 | -19.083 | 95.002 | 377.87 | 381.58 | 1015.76 | 1014.7 | 25.77 | 25.94 | 35.19 | 2.23 | 118.28 | 36.13 | 1015.76 | -999.99 | -999.99 | 9.9 | 5.71 | 368.08 | 2 | 368.79 | 2 | -0.71 | 0.1 | 5.76 | 124 | 24.01
AOML_Revelle | IO9N(2007)_ 33RR20070322 | 90.556 | 31032007 | 13:21 | -19.083 | 95.002 | 378.53 | 381.58 | 1015.84 | 1015.1 | 25.79 | 25.91 | 35.18 | 2.27 | 118.43 | 36.13 | 1015.84 | -999.99 | -999.99 | 352.8 | 5.56 | 367.99 | 2 | 368.79 | 2 | -0.8 | 0.09 | 5.66 | 113.6 | 24.01
AOML_Revelle | IO9N(2007)_ 33RR20070322 | 90.559 | 31032007 | 13:25 | -19.083 | 95.002 | 378.41 | 381.58 | 1015.84 | 1015.05 | 25.79 | 25.9 | 35.18 | 2.25 | 117.65 | 36.11 | 1015.84 | -999.99 | -999.99 | 353.6 | 5.81 | 367.81 | 2 | 368.79 | 2 | -0.98 | 0.1 | 5.81 | 113 | 24.01
AOML_Revelle | IO9N(2007)_ 33RR20070322 | 90.562 | 31032007 | 13:30 | -19.083 | 95.002 | 378.31 | 381.58 | 1015.76 | 1015.02 | 25.78 | 25.91 | 35.2 | 2.25 | 117.6 | 36.08 | 1015.76 | -999.99 | -999.99 | 352.8 | 5.4 | 367.84 | 2 | 368.79 | 2 | -0.95 | 0.1 | 5.56 | 112.3 | 24.06
AOML_Revelle | IO9N(2007)_ 33RR20070322 | 90.574 | 31032007 | 13:46 | -19.083 | 95.002 | 377.17 | 381.58 | 1016.19 | 1015.14 | 25.77 | 25.88 | 35.19 | 2.26 | 114.54 | 36.07 | 1016.19 | -999.99 | -999.99 | 1.9 | 5.92 | 366.64 | 2 | 368.79 | 2 | -2.15 | 0.11 | 5.92 | 114.8 | 24.05
AOML_Revelle | IO9N(2007)_ 33RR20070322 | 90.577 | 31032007 | 13:51 | -19.083 | 95.002 | 378.58 | 381.58 | 1016.36 | 1015.08 | 25.77 | 25.87 | 35.19 | 2.26 | 114.06 | 36.07 | 1016.36 | -999.99 | -999.99 | 355.7 | 5.71 | 367.93 | 2 | 368.79 | 2 | -0.86 | 0.1 | 5.76 | 110.7 | 23.96
AOML_Revelle | IO9N(2007)_ 33RR20070322 | 90.58 | 31032007 | 13:55 | -19.083 | 95.002 | 378.75 | 381.58 | 1016.15 | 1015.27 | 25.76 | 25.88 | 35.19 | 2.28 | 113.69 | 36.05 | 1016.15 | -999.99 | -999.99 | 1.7 | 5.61 | 368.51 | 2 | 368.79 | 2 | -0.28 | 0.1 | 5.61 | 114.8 | 23.96
AOML_Revelle | IO9N(2007)_ 33RR20070322 | 90.583 | 31032007 | 14:00 | -19.083 | 95.002 | 378.87 | 381.58 | 1016.35 | 1015.28 | 25.77 | 25.86 | 35.19 | 2.27 | 113.22 | 36.01 | 1016.35 | -999.99 | -999.99 | 4.7 | 5.97 | 368.14 | 2 | 368.79 | 2 | -0.65 | 0.11 | 6.02 | 115.2 | 23.99
AOML_Revelle | IO9N(2007)_ 33RR20070322 | 90.595 | 31032007 | 14:16 | -19.083 | 95.002 | 377.84 | 381.64 | 1016.4 | 1015.3 | 25.79 | 25.89 | 35.19 | 2.21 | 117.88 | 36.01 | 1016.4 | -999.99 | -999.99 | 8.6 | 5.61 | 367.37 | 2 | 369.06 | 2 | -1.69 | 0.1 | 5.61 | 119.5 | 24.14
AOML_Revelle | IO9N(2007)_ 33RR20070322 | 90.598 | 31032007 | 14:21 | -19.083 | 95.002 | 377.77 | 381.64 | 1016.28 | 1015.5 | 25.75 | 25.88 | 35.19 | 2.25 | 117.54 | 36.01 | 1016.28 | -999.99 | -999.99 | 358.8 | 5.76 | 367.68 | 2 | 369.06 | 2 | -1.38 | 0.09 | 5.81 | 116.3 | 24.09
AOML_Revelle | IO9N(2007)_ 33RR20070322 | 90.601 | 31032007 | 14:25 | -19.084 | 95.002 | 377.3 | 381.64 | 1016.42 | 1015.53 | 25.74 | 25.88 | 35.19 | 2.26 | 117.35 | 35.99 | 1016.42 | -999.99 | -999.99 | 356.2 | 5.71 | 367.35 | 2 | 369.06 | 2 | -1.71 | 0.09 | 5.66 | 111.2 | 24.07
AOML_Revelle | IO9N(2007)_ 33RR20070322 | 90.604 | 31032007 | 14:30 | -19.083 | 95.002 | 376.94 | 381.64 | 1016.22 | 1015.48 | 25.77 | 25.87 | 35.19 | 2.28 | 117.08 | 35.95 | 1016.22 | -999.99 | -999.99 | 10.3 | 6.23 | 366.26 | 2 | 369.06 | 2 | -2.8 | 0.09 | 6.17 | 123.7 | 24.12
AOML_Revelle | IO9N(2007)_ 33RR20070322 | 90.616 | 31032007 | 14:46 | -19.084 | 95.002 | 376.43 | 381.64 | 1016.81 | 1015.73 | 25.73 | 25.87 | 35.19 | 2.25 | 114.13 | 35.93 | 1016.81 | -999.99 | -999.99 | 356.4 | 5.51 | 366.75 | 2 | 369.06 | 2 | -2.3 | 0.09 | 5.3 | 113.1 | 24.27
AOML_Revelle | IO9N(2007)_ 33RR20070322 | 90.619 | 31032007 | 14:51 | -19.083 | 95.002 | 377.6 | 381.64 | 1016.54 | 1015.65 | 25.8 | 25.87 | 35.19 | 2.23 | 113.48 | 35.93 | 1016.54 | -999.99 | -999.99 | 358.9 | 6.17 | 366.59 | 2 | 369.06 | 2 | -2.47 | 0.1 | 6.28 | 111.8 | 24.14
AOML_Revelle | IO9N(2007)_ 33RR20070322 | 90.622 | 31032007 | 14:55 | -19.084 | 95.002 | 378.18 | 381.64 | 1016.52 | 1015.64 | 25.74 | 25.88 | 35.19 | 2.24 | 114.06 | 35.9 | 1016.52 | -999.99 | -999.99 | 353.1 | 6.02 | 368.22 | 2 | 369.06 | 2 | -0.83 | 0.08 | 6.07 | 107.3 | 24.19
AOML_Revelle | IO9N(2007)_ 33RR20070322 | 90.625 | 31032007 | 15:00 | -19.083 | 95.002 | 378.13 | 381.64 | 1016.51 | 1015.66 | 25.77 | 25.87 | 35.19 | 2.22 | 113.38 | 35.87 | 1016.51 | -999.99 | -999.99 | 3.2 | 6.07 | 367.52 | 2 | 369.06 | 2 | -1.53 | 0.08 | 6.12 | 117.6 | 24.08
AOML_Revelle | IO9N(2007)_ 33RR20070322 | 90.636 | 31032007 | 15:16 | -19.083 | 95.002 | 377.67 | 381.49 | 1016.58 | 1015.61 | 25.75 | 25.88 | 35.19 | 2.2 | 117.49 | 35.87 | 1016.58 | -999.99 | -999.99 | 9.1 | 5.71 | 367.69 | 2 | 368.88 | 2 | -1.18 | 0.1 | 5.87 | 122.1 | 23.9
AOML_Revelle | IO9N(2007)_ 33RR20070322 | 90.639 | 31032007 | 15:21 | -19.083 | 95.002 | 377.53 | 381.49 | 1016.52 | 1015.52 | 25.79 | 25.87 | 35.19 | 2.25 | 117.56 | 35.87 | 1016.52 | -999.99 | -999.99 | 12.9 | 6.17 | 366.67 | 2 | 368.88 | 2 | -2.21 | 0.09 | 6.28 | 124.4 | 23.97
AOML_Revelle | IO9N(2007)_ 33RR20070322 | 90.643 | 31032007 | 15:25 | -19.083 | 95.002 | 377.26 | 381.49 | 1016.47 | 1015.54 | 25.75 | 25.87 | 35.19 | 2.26 | 117.43 | 35.85 | 1016.47 | -999.99 | -999.99 | 4.2 | 6.17 | 367.11 | 2 | 368.88 | 2 | -1.77 | 0.09 | 6.12 | 119.3 | 24.12
AOML_Revelle | IO9N(2007)_ 33RR20070322 | 90.646 | 31032007 | 15:30 | -19.083 | 95.002 | 376.8 | 381.49 | 1016.47 | 1015.54 | 25.73 | 25.88 | 35.19 | 2.26 | 117.08 | 35.82 | 1016.47 | -999.99 | -999.99 | 0.1 | 5.81 | 367.14 | 2 | 368.88 | 2 | -1.74 | 0.09 | 5.92 | 115.9 | 24.03
AOML_Revelle | IO9N(2007)_ 33RR20070322 | 90.657 | 31032007 | 15:46 | -19.083 | 95.002 | 376.09 | 381.49 | 1016.5 | 1015.51 | 25.74 | 25.87 | 35.19 | 2.2 | 113.74 | 35.82 | 1016.5 | -999.99 | -999.99 | 5.9 | 6.74 | 366.08 | 2 | 368.88 | 2 | -2.8 | 0.09 | 6.69 | 120.2 | 23.89
AOML_Revelle | IO9N(2007)_ 33RR20070322 | 90.66 | 31032007 | 15:51 | -19.083 | 95.002 | 377.02 | 381.49 | 1016.33 | 1015.58 | 25.74 | 25.87 | 35.19 | 2.23 | 113.45 | 35.82 | 1016.33 | -999.99 | -999.99 | 355.7 | 6.64 | 366.9 | 2 | 368.88 | 2 | -1.98 | 0.1 | 6.74 | 112.2 | 23.85
AOML_Revelle | IO9N(2007)_ 33RR20070322 | 90.663 | 31032007 | 15:55 | -19.083 | 95.002 | 377.21 | 381.49 | 1016.38 | 1015.5 | 25.78 | 25.88 | 35.19 | 2.24 | 113.34 | 35.81 | 1016.38 | -999.99 | -999.99 | 358.2 | 6.07 | 366.58 | 2 | 368.88 | 2 | -2.3 | 0.09 | 6.17 | 116.3 | 23.98
AOML_Revelle | IO9N(2007)_ 33RR20070322 | 90.667 | 31032007 | 16:00 | -19.083 | 95.002 | 377.4 | 381.49 | 1016.33 | 1015.49 | 25.76 | 25.87 | 35.19 | 2.26 | 113.05 | 35.78 | 1016.33 | -999.99 | -999.99 | 7.4 | 6.28 | 366.92 | 2 | 368.88 | 2 | -1.96 | 0.1 | 6.17 | 119.3 | 23.75
AOML_Revelle | IO9N(2007)_ 33RR20070322 | 90.678 | 31032007 | 16:16 | -19.083 | 95.002 | 377.42 | 381.46 | 1016.41 | 1015.36 | 25.77 | 25.85 | 35.19 | 2.23 | 117.22 | 35.79 | 1016.41 | -999.99 | -999.99 | 7.1 | 6.33 | 366.69 | 2 | 368.78 | 2 | -2.09 | 0.09 | 6.43 | 121.4 | 23.73
AOML_Revelle | IO9N(2007)_ 33RR20070322 | 90.681 | 31032007 | 16:21 | -19.083 | 95.002 | 377.51 | 381.46 | 1016.16 | 1015.44 | 25.73 | 25.87 | 35.19 | 2.23 | 117.71 | 35.8 | 1016.16 | -999.99 | -999.99 | 0.9 | 6.69 | 367.42 | 2 | 368.78 | 2 | -1.36 | 0.09 | 6.64 | 115.4 | 23.68
AOML_Revelle | IO9N(2007)_ 33RR20070322 | 90.684 | 31032007 | 16:25 | -19.084 | 95.002 | 376.98 | 381.46 | 1016.25 | 1015.44 | 25.79 | 25.86 | 35.19 | 2.26 | 117.14 | 35.79 | 1016.25 | -999.99 | -999.99 | 354.3 | 6.17 | 365.95 | 2 | 368.78 | 2 | -2.84 | 0.09 | 6.23 | 110.8 | 23.8
AOML_Revelle | IO9N(2007)_ 33RR20070322 | 90.687 | 31032007 | 16:30 | -19.083 | 95.002 | 377.25 | 381.46 | 1016.27 | 1015.56 | 25.71 | 25.87 | 35.19 | 2.24 | 116.67 | 35.76 | 1016.27 | -999.99 | -999.99 | 2.3 | 6.43 | 367.54 | 2 | 368.78 | 2 | -1.25 | 0.1 | 6.53 | 116.1 | 23.63
AOML_Revelle | IO9N(2007)_ 33RR20070322 | 90.699 | 31032007 | 16:46 | -19.083 | 95.002 | 376.18 | 381.46 | 1016.25 | 1015.03 | 25.75 | 25.86 | 35.19 | 2.24 | 113.31 | 35.76 | 1016.25 | -999.99 | -999.99 | 8 | 6.74 | 365.73 | 2 | 368.78 | 2 | -3.05 | 0.09 | 6.74 | 120.5 | 23.55
AOML_Revelle | IO9N(2007)_ 33RR20070322 | 90.702 | 31032007 | 16:51 | -19.083 | 95.002 | 377.37 | 381.46 | 1015.97 | 1015.16 | 25.71 | 25.85 | 35.19 | 2.22 | 113.63 | 35.76 | 1015.97 | -999.99 | -999.99 | 4 | 6.07 | 367.39 | 2 | 368.78 | 2 | -1.39 | 0.08 | 6.12 | 117.1 | 23.57
AOML_Revelle | IO9N(2007)_ 33RR20070322 | 90.705 | 31032007 | 16:55 | -19.083 | 95.002 | 377.83 | 381.46 | 1016.21 | 1015.03 | 25.73 | 25.86 | 35.19 | 2.22 | 113.18 | 35.74 | 1016.21 | -999.99 | -999.99 | 14.9 | 5.81 | 367.8 | 2 | 368.78 | 2 | -0.98 | 0.09 | 5.97 | 126.7 | 23.62
AOML_Revelle | IO9N(2007)_ 33RR20070322 | 90.708 | 31032007 | 17:00 | -19.083 | 95.002 | 377.88 | 381.46 | 1015.9 | 1015.1 | 25.75 | 25.85 | 35.19 | 2.21 | 112.73 | 35.72 | 1015.9 | -999.99 | -999.99 | 9 | 5.97 | 367.06 | 2 | 368.78 | 2 | -1.72 | 0.08 | 6.07 | 122.3 | 23.52
AOML_Revelle | IO9N(2007)_ 33RR20070322 | 90.72 | 31032007 | 17:16 | -19.084 | 95.002 | 377.64 | 381.51 | 1015.85 | 1014.86 | 25.73 | 25.85 | 35.2 | 2.2 | 117.24 | 35.74 | 1015.85 | -999.99 | -999.99 | 11 | 5.87 | 367.25 | 2 | 368.55 | 2 | -1.3 | 0.09 | 6.02 | 127.3 | 23.48
AOML_Revelle | IO9N(2007)_ 33RR20070322 | 90.723 | 31032007 | 17:21 | -19.083 | 95.002 | 377.54 | 381.51 | 1015.86 | 1014.75 | 25.76 | 25.84 | 35.19 | 2.24 | 117.4 | 35.75 | 1015.86 | -999.99 | -999.99 | 15.4 | 6.07 | 366.5 | 2 | 368.55 | 2 | -2.04 | 0.09 | 5.92 | 127.9 | 23.56
AOML_Revelle | IO9N(2007)_ 33RR20070322 | 90.726 | 31032007 | 17:25 | -19.084 | 95.002 | 377.03 | 381.51 | 1015.89 | 1014.81 | 25.7 | 25.83 | 35.19 | 2.18 | 117.05 | 35.72 | 1015.89 | -999.99 | -999.99 | 6.5 | 6.02 | 366.82 | 2 | 368.55 | 2 | -1.72 | 0.09 | 6.12 | 120.3 | 23.43
AOML_Revelle | IO9N(2007)_ 33RR20070322 | 90.729 | 31032007 | 17:30 | -19.083 | 95.002 | 377.27 | 381.51 | 1015.73 | 1014.81 | 25.74 | 25.85 | 35.19 | 2.24 | 116.14 | 35.69 | 1015.73 | -999.99 | -999.99 | 8.6 | 5.81 | 366.53 | 2 | 368.55 | 2 | -2.02 | 0.09 | 5.92 | 121 | 23.48
AOML_Revelle | IO9N(2007)_ 33RR20070322 | 90.741 | 31032007 | 17:46 | -19.083 | 95.002 | 376.96 | 381.51 | 1015.75 | 1014.82 | 25.7 | 25.85 | 35.19 | 2.21 | 112.71 | 35.68 | 1015.75 | -999.99 | -999.99 | 357.5 | 5.66 | 366.87 | 2 | 368.55 | 2 | -1.67 | 0.09 | 5.61 | 112.3 | 23.76
AOML_Revelle | IO9N(2007)_ 33RR20070322 | 90.744 | 31032007 | 17:51 | -19.083 | 95.002 | 377.83 | 381.51 | 1015.59 | 1014.65 | 25.73 | 25.85 | 35.19 | 2.2 | 112.54 | 35.68 | 1015.59 | -999.99 | -999.99 | 4 | 5.45 | 367.23 | 2 | 368.55 | 2 | -1.31 | 0.09 | 5.45 | 118.8 | 23.9
AOML_Revelle | IO9N(2007)_ 33RR20070322 | 90.747 | 31032007 | 17:55 | -19.083 | 95.002 | 378.15 | 381.51 | 1015.56 | 1014.63 | 25.69 | 25.84 | 35.19 | 2.25 | 112.6 | 35.66 | 1015.56 | -999.99 | -999.99 | 0.2 | 5.45 | 368.17 | 2 | 368.55 | 2 | -0.38 | 0.09 | 5.66 | 113.9 | 23.91
AOML_Revelle | IO9N(2007)_ 33RR20070322 | 90.75 | 31032007 | 18:00 | -19.084 | 95.002 | 378.05 | 381.51 | 1015.5 | 1014.45 | 25.73 | 25.84 | 35.19 | 2.21 | 111.96 | 35.62 | 1015.5 | -999.99 | -999.99 | 0.3 | 5.87 | 367.42 | 2 | 368.55 | 2 | -1.12 | 0.09 | 5.66 | 115.1 | 23.64
AOML_Revelle | IO9N(2007)_ 33RR20070322 | 90.761 | 31032007 | 18:16 | -19.083 | 95.002 | 377.89 | 381.48 | 1015.26 | 1014.28 | 25.79 | 25.85 | 35.19 | 2.23 | 116.55 | 35.6 | 1015.26 | -999.99 | -999.99 | 8.3 | 5.97 | 366.28 | 2 | 368.24 | 2 | -1.97 | 0.09 | 5.92 | 120.1 | 23.65
AOML_Revelle | IO9N(2007)_ 33RR20070322 | 90.764 | 31032007 | 18:21 | -19.084 | 95.004 | 377.33 | 381.48 | 1015.3 | 1013.95 | 25.73 | 25.8 | 35.19 | 2.27 | 116.61 | 35.59 | 1015.3 | -999.99 | -999.99 | 14.2 | 7.15 | 365.93 | 2 | 368.24 | 2 | -2.32 | 0.08 | 6.07 | 118.1 | 23.62
AOML_Revelle | IO9N(2007)_ 33RR20070322 | 90.768 | 31032007 | 18:25 | -19.079 | 95.011 | 376.94 | 381.48 | 1014.84 | 1013.93 | 25.78 | 25.82 | 35.19 | 2.26 | 116.53 | 35.56 | 1014.84 | -999.99 | -999.99 | 77.5 | 5.35 | 364.97 | 2 | 368.24 | 2 | -3.28 | 0.09 | 5.3 | 126 | 23.63
AOML_Revelle | IO9N(2007)_ 33RR20070322 | 90.771 | 31032007 | 18:30 | -19.067 | 95.01 | 376.6 | 381.48 | 1015.23 | 1013.91 | 25.77 | 25.82 | 35.19 | 2.19 | 115.89 | 35.52 | 1015.23 | -999.99 | -999.99 | 105.6 | 4.58 | 364.82 | 2 | 368.24 | 2 | -3.43 | 0.09 | 5.81 | 127.3 | 23.76
AOML_Revelle | IO9N(2007)_ 33RR20070322 | 90.782 | 31032007 | 18:46 | -19.013 | 95.004 | 376.14 | 381.48 | 1015.03 | 1013.72 | 25.68 | 25.76 | 35.2 | 2.25 | 112.37 | 35.48 | 1015.03 | -999.99 | -999.99 | 88.9 | 4.58 | 364.89 | 2 | 368.24 | 2 | -3.36 | 0.09 | 5.56 | 119.7 | 23.8
AOML_Revelle | IO9N(2007)_ 33RR20070322 | 90.785 | 31032007 | 18:51 | -18.997 | 95.003 | 376.77 | 381.48 | 1015.08 | 1013.65 | 25.68 | 25.75 | 35.2 | 2.28 | 112.54 | 35.47 | 1015.08 | -999.99 | -999.99 | 99.2 | 4.22 | 365.28 | 2 | 368.24 | 2 | -2.97 | 0.09 | 5.76 | 128 | 23.73
AOML_Revelle | IO9N(2007)_ 33RR20070322 | 90.788 | 31032007 | 18:55 | -18.982 | 95.001 | 377.21 | 381.48 | 1015.03 | 1013.48 | 25.68 | 25.74 | 35.2 | 2.24 | 112.53 | 35.45 | 1015.03 | -999.99 | -999.99 | 86.7 | 4.94 | 365.62 | 2 | 368.24 | 2 | -2.62 | 0.09 | 5.81 | 119.8 | 23.74
AOML_Revelle | IO9N(2007)_ 33RR20070322 | 90.792 | 31032007 | 19:00 | -18.967 | 95.001 | 377.33 | 381.48 | 1014.69 | 1013.67 | 25.7 | 25.75 | 35.2 | 2.27 | 112.03 | 35.41 | 1014.69 | -999.99 | -999.99 | 83.2 | 5.25 | 365.35 | 2 | 368.24 | 2 | -2.89 | 0.11 | 5.87 | 117.1 | 23.7
AOML_Revelle | IO9N(2007)_ 33RR20070322 | 90.803 | 31032007 | 19:16 | -18.91 | 95.001 | 377.75 | 381.49 | 1014.77 | 1013.62 | 25.69 | 25.72 | 35.19 | 2.24 | 116.25 | 35.37 | 1014.77 | -999.99 | -999.99 | 89.5 | 4.58 | 365.57 | 2 | 368.21 | 2 | -2.64 | 0.1 | 5.61 | 124.7 | 23.86
AOML_Revelle | IO9N(2007)_ 33RR20070322 | 90.806 | 31032007 | 19:21 | -18.895 | 95.001 | 377.51 | 381.49 | 1014.77 | 1013.54 | 25.63 | 25.71 | 35.19 | 2.28 | 116.36 | 35.36 | 1014.77 | -999.99 | -999.99 | 84.7 | 4.73 | 366.08 | 2 | 368.21 | 2 | -2.12 | 0.09 | 5.45 | 119.6 | 23.74
AOML_Revelle | IO9N(2007)_ 33RR20070322 | 90.809 | 31032007 | 19:25 | -18.879 | 95.001 | 376.78 | 381.49 | 1014.62 | 1013.51 | 25.65 | 25.72 | 35.2 | 2.29 | 116.23 | 35.34 | 1014.62 | -999.99 | -999.99 | 86.7 | 4.53 | 365.2 | 2 | 368.21 | 2 | -3.01 | 0.09 | 5.45 | 123.9 | 23.73
AOML_Revelle | IO9N(2007)_ 33RR20070322 | 90.812 | 31032007 | 19:30 | -18.864 | 95.001 | 377.31 | 381.49 | 1014.69 | 1013.42 | 25.63 | 25.71 | 35.21 | 2.24 | 115.76 | 35.3 | 1014.69 | -999.99 | -999.99 | 84 | 4.63 | 365.88 | 2 | 368.21 | 2 | -2.32 | 0.08 | 5.4 | 122.4 | 23.81
AOML_Revelle | IO9N(2007)_ 33RR20070322 | 90.824 | 31032007 | 19:46 | -18.808 | 95 | 377.65 | 381.49 | 1014.69 | 1013.39 | 25.63 | 25.7 | 35.21 | 2.25 | 112.47 | 35.29 | 1014.69 | -999.99 | -999.99 | 94.8 | 4.68 | 366.01 | 2 | 368.21 | 2 | -2.2 | 0.1 | 5.92 | 127.4 | 23.79
AOML_Revelle | IO9N(2007)_ 33RR20070322 | 90.827 | 31032007 | 19:51 | -18.793 | 95 | 378.58 | 381.49 | 1014.44 | 1013.34 | 25.52 | 25.68 | 35.2 | 2.27 | 112.4 | 35.28 | 1014.44 | -999.99 | -999.99 | 91.5 | 4.48 | 368.37 | 2 | 368.21 | 2 | 0.16 | 0.1 | 5.56 | 125.5 | 23.91
AOML_Revelle | IO9N(2007)_ 33RR20070322 | 90.83 | 31032007 | 19:55 | -18.778 | 95 | 379.46 | 381.49 | 1014.57 | 1013.24 | 25.59 | 25.7 | 35.21 | 2.23 | 111.9 | 35.27 | 1014.57 | -999.99 | -999.99 | 92.9 | 4.48 | 368.44 | 2 | 368.21 | 2 | 0.24 | 0.08 | 5.61 | 129.1 | 23.75
AOML_Revelle | IO9N(2007)_ 33RR20070322 | 90.833 | 31032007 | 20:00 | -18.762 | 95 | 379.31 | 381.49 | 1014.43 | 1012.99 | 25.68 | 25.72 | 35.22 | 2.25 | 112.19 | 35.23 | 1014.43 | -999.99 | -999.99 | 92.6 | 4.58 | 367.23 | 2 | 368.21 | 2 | -0.98 | 0.08 | 5.76 | 127.6 | 23.77
AOML_Revelle | IO9N(2007)_ 33RR20070322 | 90.845 | 31032007 | 20:16 | -18.707 | 95 | 380.24 | 381.5 | 1014 | 1012.81 | 25.68 | 25.74 | 35.22 | 2.25 | 116.03 | 35.26 | 1014 | -999.99 | -999.99 | 104.7 | 3.96 | 368.12 | 2 | 367.97 | 2 | 0.15 | 0.09 | 5.71 | 137.2 | 23.78
AOML_Revelle | IO9N(2007)_ 33RR20070322 | 90.848 | 31032007 | 20:21 | -18.692 | 95 | 380.06 | 381.5 | 1013.97 | 1012.98 | 25.74 | 25.75 | 35.22 | 2.27 | 116.22 | 35.26 | 1013.97 | -999.99 | -999.99 | 104.6 | 3.96 | 367.06 | 2 | 367.97 | 2 | -0.9 | 0.09 | 5.71 | 136.7 | 23.9
AOML_Revelle | IO9N(2007)_ 33RR20070322 | 90.851 | 31032007 | 20:25 | -18.676 | 95 | 379.87 | 381.5 | 1014.01 | 1012.85 | 25.66 | 25.74 | 35.22 | 2.3 | 116.07 | 35.26 | 1014.01 | -999.99 | -999.99 | 98.6 | 3.55 | 368.08 | 2 | 367.97 | 2 | 0.11 | 0.09 | 5.15 | 137.4 | 23.99
AOML_Revelle | IO9N(2007)_ 33RR20070322 | 90.854 | 31032007 | 20:30 | -18.661 | 94.999 | 379.63 | 381.5 | 1014.18 | 1012.74 | 25.66 | 25.74 | 35.21 | 2.22 | 115.79 | 35.25 | 1014.18 | -999.99 | -999.99 | 98.1 | 3.7 | 367.88 | 2 | 367.97 | 2 | -0.09 | 0.1 | 5.25 | 134.7 | 23.95
AOML_Revelle | IO9N(2007)_ 33RR20070322 | 90.866 | 31032007 | 20:46 | -18.606 | 94.999 | 377.43 | 381.5 | 1014.02 | 1012.82 | 25.64 | 25.66 | 35.2 | 2.27 | 112.35 | 35.31 | 1014.02 | -999.99 | -999.99 | 86.3 | 4.58 | 364.95 | 2 | 367.97 | 2 | -3.01 | 0.1 | 5.4 | 123 | 23.98
AOML_Revelle | IO9N(2007)_ 33RR20070322 | 90.869 | 31032007 | 20:51 | -18.591 | 94.999 | 378.63 | 381.5 | 1014.07 | 1012.78 | 25.6 | 25.65 | 35.21 | 2.25 | 111.9 | 35.33 | 1014.07 | -999.99 | -999.99 | 92 | 4.42 | 366.43 | 2 | 367.97 | 2 | -1.53 | 0.08 | 5.61 | 127.9 | 23.99
AOML_Revelle | IO9N(2007)_ 33RR20070322 | 90.872 | 31032007 | 20:55 | -18.575 | 94.999 | 379.67 | 381.5 | 1014.49 | 1012.6 | 25.58 | 25.63 | 35.21 | 2.28 | 112.09 | 35.33 | 1014.49 | -999.99 | -999.99 | 82.7 | 4.48 | 367.76 | 2 | 367.97 | 2 | -0.2 | 0.08 | 5.2 | 119.8 | 24.04
AOML_Revelle | IO9N(2007)_ 33RR20070322 | 90.875 | 31032007 | 21:00 | -18.56 | 94.999 | 379.31 | 381.5 | 1013.73 | 1012.57 | 25.6 | 25.62 | 35.21 | 2.29 | 112.09 | 35.31 | 1013.73 | -999.99 | -999.99 | 86.8 | 4.32 | 366.61 | 2 | 367.97 | 2 | -1.35 | 0.06 | 5.3 | 124.2 | 23.97
AOML_Revelle | IO9N(2007)_ 33RR20070322 | 90.886 | 31032007 | 21:16 | -18.519 | 94.998 | 377.81 | 381.45 | 1013.91 | 1012.7 | 25.6 | 25.67 | 35.21 | 2.25 | 116.99 | 35.38 | 1013.91 | -999.99 | -999.99 | 20.9 | 5.3 | 365.94 | 2 | 367.98 | 2 | -2.04 | 0.07 | 5.51 | 118.8 | 23.91
AOML_Revelle | IO9N(2007)_ 33RR20070322 | 90.889 | 31032007 | 21:21 | -18.519 | 94.998 | 377.81 | 381.45 | 1013.74 | 1012.75 | 25.56 | 25.67 | 35.21 | 2.21 | 116.72 | 35.39 | 1013.74 | -999.99 | -999.99 | 5 | 5.97 | 366.63 | 2 | 367.98 | 2 | -1.35 | 0.07 | 5.92 | 109.2 | 23.9
AOML_Revelle | IO9N(2007)_ 33RR20070322 | 90.893 | 31032007 | 21:25 | -18.519 | 94.998 | 377.64 | 381.45 | 1013.68 | 1012.93 | 25.57 | 25.66 | 35.21 | 2.25 | 116.18 | 35.39 | 1013.68 | -999.99 | -999.99 | 5.3 | 5.61 | 365.95 | 2 | 367.98 | 2 | -2.03 | 0.08 | 5.51 | 113.9 | 23.91
AOML_Revelle | IO9N(2007)_ 33RR20070322 | 90.896 | 31032007 | 21:30 | -18.519 | 94.998 | 377.23 | 381.45 | 1013.78 | 1012.72 | 25.62 | 25.66 | 35.21 | 2.3 | 116.06 | 35.37 | 1013.78 | -999.99 | -999.99 | 22.4 | 5.3 | 364.89 | 2 | 367.98 | 2 | -3.09 | 0.07 | 5.2 | 123 | 23.9
AOML_Revelle | IO9N(2007)_ 33RR20070322 | 90.907 | 31032007 | 21:46 | -18.519 | 94.998 | 376.47 | 381.45 | 1013.85 | 1012.9 | 25.54 | 25.65 | 35.21 | 2.26 | 112.92 | 35.42 | 1013.85 | -999.99 | -999.99 | 13 | 5.71 | 365.17 | 2 | 367.98 | 2 | -2.8 | 0.07 | 5.66 | 116.3 | 23.98
AOML_Revelle | IO9N(2007)_ 33RR20070322 | 90.91 | 31032007 | 21:51 | -18.519 | 94.998 | 377.71 | 381.45 | 1013.86 | 1012.99 | 25.59 | 25.65 | 35.21 | 2.22 | 112.81 | 35.43 | 1013.86 | -999.99 | -999.99 | 15.2 | 5.71 | 365.6 | 2 | 367.98 | 2 | -2.37 | 0.07 | 5.76 | 120.3 | 24
AOML_Revelle | IO9N(2007)_ 33RR20070322 | 90.913 | 31032007 | 21:55 | -18.519 | 94.998 | 378.2 | 381.45 | 1013.89 | 1012.9 | 25.58 | 25.66 | 35.21 | 2.28 | 112.2 | 35.43 | 1013.89 | -999.99 | -999.99 | 7.5 | 5.87 | 366.62 | 2 | 367.98 | 2 | -1.36 | 0.07 | 5.87 | 111.2 | 23.83
AOML_Revelle | IO9N(2007)_ 33RR20070322 | 90.917 | 31032007 | 22:00 | -18.519 | 94.998 | 378.64 | 381.45 | 1013.97 | 1012.77 | 25.56 | 25.64 | 35.21 | 2.29 | 111.99 | 35.4 | 1013.97 | -999.99 | -999.99 | 21.2 | 5.56 | 367.01 | 2 | 367.98 | 2 | -0.97 | 0.08 | 5.45 | 125.4 | 23.81
AOML_Revelle | IO9N(2007)_ 33RR20070322 | 90.928 | 31032007 | 22:16 | -18.519 | 94.998 | 378.04 | 381.39 | 1014.16 | 1013.07 | 25.53 | 25.64 | 35.2 | 2.28 | 116.85 | 35.44 | 1014.16 | -999.99 | -999.99 | 9.3 | 5.45 | 366.94 | 2 | 368.02 | 2 | -1.08 | 0.07 | 5.56 | 120.3 | 23.87
AOML_Revelle | IO9N(2007)_ 33RR20070322 | 90.931 | 31032007 | 22:21 | -18.519 | 94.998 | 377.78 | 381.39 | 1013.9 | 1012.85 | 25.59 | 25.65 | 35.21 | 2.24 | 116.65 | 35.44 | 1013.9 | -999.99 | -999.99 | 11.5 | 5.15 | 365.74 | 2 | 368.02 | 2 | -2.27 | 0.09 | 5.3 | 120.4 | 23.86
AOML_Revelle | IO9N(2007)_ 33RR20070322 | 90.934 | 31032007 | 22:25 | -18.519 | 94.998 | 377.53 | 381.39 | 1013.94 | 1013.22 | 25.56 | 25.64 | 35.21 | 2.28 | 116.61 | 35.43 | 1013.94 | -999.99 | -999.99 | 6.4 | 4.84 | 365.99 | 2 | 368.02 | 2 | -2.03 | 0.07 | 4.99 | 115.6 | 23.87
AOML_Revelle | IO9N(2007)_ 33RR20070322 | 90.937 | 31032007 | 22:30 | -18.519 | 94.998 | 377.53 | 381.39 | 1014.17 | 1013.18 | 25.55 | 25.65 | 35.21 | 2.2 | 116.35 | 35.4 | 1014.17 | -999.99 | -999.99 | 6.9 | 5.2 | 366.23 | 2 | 368.02 | 2 | -1.79 | 0.08 | 5.15 | 114.9 | 23.88
AOML_Revelle | IO9N(2007)_ 33RR20070322 | 90.949 | 31032007 | 22:46 | -18.519 | 94.998 | 376.44 | 381.39 | 1014.23 | 1013.02 | 25.53 | 25.66 | 35.21 | 2.22 | 113.2 | 35.4 | 1014.23 | -999.99 | -999.99 | 16.4 | 4.89 | 365.79 | 2 | 368.02 | 2 | -2.23 | 0.07 | 4.99 | 124.8 | 23.86
AOML_Revelle | IO9N(2007)_ 33RR20070322 | 90.952 | 31032007 | 22:51 | -18.519 | 94.998 | 377.36 | 381.39 | 1014.27 | 1013.03 | 25.56 | 25.66 | 35.21 | 2.26 | 112.81 | 35.4 | 1014.27 | -999.99 | -999.99 | 16.6 | 5.15 | 366.19 | 2 | 368.02 | 2 | -1.83 | 0.07 | 5.35 | 124.9 | 23.84
AOML_Revelle | IO9N(2007)_ 33RR20070322 | 90.955 | 31032007 | 22:55 | -18.519 | 94.998 | 377.66 | 381.39 | 1014.12 | 1013.29 | 25.57 | 25.65 | 35.2 | 2.25 | 112.7 | 35.38 | 1014.12 | -999.99 | -999.99 | 12.3 | 5.4 | 366.08 | 2 | 368.02 | 2 | -1.94 | 0.07 | 5.45 | 120.8 | 23.84
AOML_Revelle | IO9N(2007)_ 33RR20070322 | 90.958 | 31032007 | 23:00 | -18.519 | 94.998 | 377.7 | 381.39 | 1014.24 | 1013.17 | 25.56 | 25.67 | 35.21 | 2.15 | 112.63 | 35.35 | 1014.24 | -999.99 | -999.99 | 12.2 | 5.51 | 366.62 | 2 | 368.02 | 2 | -1.4 | 0.07 | 5.56 | 121.8 | 23.92
AOML_Revelle | IO9N(2007)_ 33RR20070322 | 90.97 | 31032007 | 23:16 | -18.519 | 94.998 | 377.57 | 381.32 | 1014.33 | 1013.4 | 25.56 | 25.66 | 35.21 | 2.25 | 116.88 | 35.35 | 1014.33 | -999.99 | -999.99 | 13.6 | 4.94 | 366.39 | 2 | 368.04 | 2 | -1.65 | 0.08 | 4.99 | 121 | 23.87
AOML_Revelle | IO9N(2007)_ 33RR20070322 | 90.973 | 31032007 | 23:21 | -18.519 | 94.998 | 377.69 | 381.32 | 1014.39 | 1013.46 | 25.56 | 25.67 | 35.21 | 2.26 | 116.77 | 35.35 | 1014.39 | -999.99 | -999.99 | 17.4 | 5.15 | 366.69 | 2 | 368.04 | 2 | -1.35 | 0.08 | 5.25 | 123.9 | 23.92
AOML_Revelle | IO9N(2007)_ 33RR20070322 | 90.976 | 31032007 | 23:25 | -18.519 | 94.998 | 378.03 | 381.32 | 1014.42 | 1013.34 | 25.59 | 25.65 | 35.21 | 2.24 | 116.72 | 35.34 | 1014.42 | -999.99 | -999.99 | 19.1 | 4.78 | 366.28 | 2 | 368.04 | 2 | -1.77 | 0.08 | 4.99 | 126.3 | 23.95
AOML_Revelle | IO9N(2007)_ 33RR20070322 | 90.979 | 31032007 | 23:30 | -18.519 | 94.998 | 377.45 | 381.32 | 1014.36 | 1013.42 | 25.52 | 25.66 | 35.21 | 2.19 | 116.03 | 35.3 | 1014.36 | -999.99 | -999.99 | 15.5 | 5.09 | 366.99 | 2 | 368.04 | 2 | -1.05 | 0.07 | 5.15 | 122 | 23.89
AOML_Revelle | IO9N(2007)_ 33RR20070322 | 90.991 | 31032007 | 23:46 | -18.519 | 94.998 | 376.52 | 381.32 | 1014.43 | 1013.52 | 25.54 | 25.66 | 35.2 | 2.25 | 113.07 | 35.29 | 1014.43 | -999.99 | -999.99 | 17 | 4.89 | 365.72 | 2 | 368.04 | 2 | -2.32 | 0.08 | 4.94 | 125.4 | 23.92
AOML_Revelle | IO9N(2007)_ 33RR20070322 | 90.994 | 31032007 | 23:51 | -18.519 | 94.998 | 377.35 | 381.32 | 1014.51 | 1013.49 | 25.56 | 25.65 | 35.21 | 2.24 | 113.59 | 35.3 | 1014.51 | -999.99 | -999.99 | 18 | 4.63 | 366.16 | 2 | 368.04 | 2 | -1.89 | 0.09 | 4.53 | 126.4 | 23.9
AOML_Revelle | IO9N(2007)_ 33RR20070322 | 90.997 | 31032007 | 23:55 | -18.519 | 94.998 | 377.93 | 381.32 | 1014.7 | 1013.58 | 25.54 | 25.66 | 35.21 | 2.23 | 112.87 | 35.28 | 1014.7 | -999.99 | -999.99 | 13.3 | 4.58 | 367.19 | 2 | 368.04 | 2 | -0.86 | 0.09 | 4.63 | 121.1 | 23.9
AOML_Revelle | IO9N(2007)_ 33RR20070322 | 91 | 31032007 | 24:00 | -18.519 | 94.998 | 377.55 | 381.32 | 1014.52 | 1013.55 | 25.57 | 25.66 | 35.21 | 2.24 | 112.56 | 35.25 | 1014.52 | -999.99 | -999.99 | 20.9 | 4.32 | 366.31 | 2 | 368.04 | 2 | -1.74 | 0.09 | 4.42 | 127.8 | 23.93
AOML_Revelle | IO9N(2007)_ 33RR20070322 | 91.011 | 1042007 | 0:16 | -18.519 | 94.998 | 377.72 | 381.05 | 1014.83 | 1013.74 | 25.51 | 25.64 | 35.21 | 2.24 | 116.81 | 35.25 | 1014.83 | -999.99 | -999.99 | 5.5 | 4.32 | 367.17 | 2 | 367.99 | 2 | -0.82 | 0.1 | 4.32 | 113 | 23.78
AOML_Revelle | IO9N(2007)_ 33RR20070322 | 91.014 | 1042007 | 0:21 | -18.519 | 94.998 | 377.42 | 381.05 | 1014.91 | 1013.74 | 25.55 | 25.66 | 35.21 | 2.21 | 116.94 | 35.25 | 1014.91 | -999.99 | -999.99 | 7.8 | 4.01 | 366.66 | 2 | 367.99 | 2 | -1.34 | 0.1 | 4.06 | 117.3 | 23.89
AOML_Revelle | IO9N(2007)_ 33RR20070322 | 91.018 | 1042007 | 0:25 | -18.519 | 94.998 | 377.38 | 381.05 | 1014.97 | 1013.88 | 25.52 | 25.66 | 35.21 | 2.24 | 116.74 | 35.24 | 1014.97 | -999.99 | -999.99 | 9.5 | 4.06 | 367.12 | 2 | 367.99 | 2 | -0.87 | 0.1 | 3.96 | 116.7 | 23.79
AOML_Revelle | IO9N(2007)_ 33RR20070322 | 91.021 | 1042007 | 0:30 | -18.519 | 94.998 | 377.06 | 381.05 | 1014.87 | 1014.03 | 25.57 | 25.65 | 35.21 | 2.26 | 116.52 | 35.21 | 1014.87 | -999.99 | -999.99 | 7.4 | 4.32 | 365.67 | 2 | 367.99 | 2 | -2.33 | 0.1 | 4.22 | 114.9 | 23.87
AOML_Revelle | IO9N(2007)_ 33RR20070322 | 91.032 | 1042007 | 0:46 | -18.519 | 94.998 | 375.36 | 381.05 | 1015.15 | 1014.02 | 25.61 | 25.64 | 35.21 | 2.26 | 113.23 | 35.23 | 1015.15 | -999.99 | -999.99 | 350.7 | 3.55 | 363.43 | 2 | 367.99 | 2 | -4.56 | 0.11 | 3.4 | 98.6 | 24.21
AOML_Revelle | IO9N(2007)_ 33RR20070322 | 91.035 | 1042007 | 0:51 | -18.519 | 94.998 | 375.67 | 381.05 | 1015.1 | 1014.03 | 25.6 | 25.66 | 35.21 | 2.19 | 113.04 | 35.24 | 1015.1 | -999.99 | -999.99 | 348.5 | 4.63 | 364.12 | 2 | 367.99 | 2 | -3.87 | 0.11 | 4.73 | 98.4 | 24.3
AOML_Revelle | IO9N(2007)_ 33RR20070322 | 91.038 | 1042007 | 0:55 | -18.519 | 94.998 | 375.72 | 381.05 | 1015.04 | 1014.16 | 25.53 | 25.66 | 35.21 | 2.21 | 112.75 | 35.23 | 1015.04 | -999.99 | -999.99 | 349.7 | 4.89 | 365.28 | 2 | 367.99 | 2 | -2.71 | 0.11 | 4.94 | 98.2 | 24.52
AOML_Revelle | IO9N(2007)_ 33RR20070322 | 91.042 | 1042007 | 1:00 | -18.519 | 94.998 | 375.7 | 381.05 | 1015.03 | 1014.27 | 25.55 | 25.66 | 35.21 | 2.24 | 111.79 | 35.21 | 1015.03 | -999.99 | -999.99 | 347.5 | 4.73 | 364.99 | 2 | 367.99 | 2 | -3.01 | 0.1 | 4.89 | 94.6 | 24.56
AOML_Revelle | IO9N(2007)_ 33RR20070322 | 91.053 | 1042007 | 1:16 | -18.519 | 94.998 | 377.05 | 381.17 | 1014.92 | 1014.37 | 25.51 | 25.66 | 35.21 | 2.21 | 116.53 | 35.24 | 1014.92 | -999.99 | -999.99 | 352.1 | 5.3 | 366.85 | 2 | 368.27 | 2 | -1.41 | 0.11 | 5.3 | 94.1 | 24.46
AOML_Revelle | IO9N(2007)_ 33RR20070322 | 91.056 | 1042007 | 1:21 | -18.519 | 94.998 | 376.57 | 381.17 | 1015.3 | 1014.49 | 25.55 | 25.66 | 35.21 | 2.25 | 116.2 | 35.25 | 1015.3 | -999.99 | -999.99 | 348.2 | 4.78 | 366 | 2 | 368.27 | 2 | -2.27 | 0.12 | 4.94 | 93 | 24.67
AOML_Revelle | IO9N(2007)_ 33RR20070322 | 91.059 | 1042007 | 1:25 | -18.519 | 94.999 | 376.28 | 381.17 | 1015.3 | 1014.43 | 25.53 | 25.65 | 35.21 | 2.22 | 115.97 | 35.24 | 1015.3 | -999.99 | -999.99 | 345.7 | 5.71 | 365.67 | 2 | 368.27 | 2 | -2.59 | 0.11 | 5.51 | 89.8 | 24.48
AOML_Revelle | IO9N(2007)_ 33RR20070322 | 91.062 | 1042007 | 1:30 | -18.52 | 95.003 | 376.06 | 381.17 | 1015.21 | 1014.45 | 25.56 | 25.62 | 35.21 | 2.24 | 116.16 | 35.22 | 1015.21 | -999.99 | -999.99 | 353.4 | 7.05 | 364.62 | 2 | 368.27 | 2 | -3.65 | 0.11 | 5.76 | 94.7 | 24.46
AOML_Revelle | IO9N(2007)_ 33RR20070322 | 91.074 | 1042007 | 1:46 | -18.489 | 95.01 | 375.74 | 381.17 | 1015.51 | 1014.07 | 25.55 | 25.6 | 35.21 | 2.26 | 112.52 | 35.23 | 1015.51 | -999.99 | -999.99 | 74.6 | 4.48 | 364.32 | 2 | 368.27 | 2 | -3.95 | 0.07 | 4.78 | 110.6 | 24.52
AOML_Revelle | IO9N(2007)_ 33RR20070322 | 91.077 | 1042007 | 1:51 | -18.475 | 95.009 | 376.79 | 381.17 | 1015.57 | 1014.11 | 25.54 | 25.6 | 35.21 | 2.23 | 112.13 | 35.25 | 1015.57 | -999.99 | -999.99 | 75 | 4.78 | 365.42 | 2 | 368.27 | 2 | -2.84 | 0.06 | 5.04 | 108.5 | 24.4
AOML_Revelle | IO9N(2007)_ 33RR20070322 | 91.08 | 1042007 | 1:55 | -18.46 | 95.008 | 377.03 | 381.17 | 1015.36 | 1014.01 | 25.56 | 25.61 | 35.21 | 2.26 | 112.08 | 35.24 | 1015.36 | -999.99 | -999.99 | 73.2 | 4.58 | 365.54 | 2 | 368.27 | 2 | -2.72 | 0.06 | 4.84 | 108.7 | 24.45
AOML_Revelle | IO9N(2007)_ 33RR20070322 | 91.083 | 1042007 | 2:00 | -18.445 | 95.006 | 377.1 | 381.17 | 1015.34 | 1014.07 | 25.56 | 25.6 | 35.21 | 2.26 | 111.71 | 35.22 | 1015.34 | -999.99 | -999.99 | 76.8 | 4.58 | 365.43 | 2 | 368.27 | 2 | -2.83 | 0.06 | 4.99 | 111.9 | 24.44
AOML_Revelle | IO9N(2007)_ 33RR20070322 | 91.095 | 1042007 | 2:16 | -18.389 | 95.002 | 377.43 | 381.35 | 1015.38 | 1014.09 | 25.55 | 25.62 | 35.21 | 2.24 | 116.35 | 35.27 | 1015.38 | -999.99 | -999.99 | 75.9 | 4.58 | 366.21 | 2 | 368.37 | 2 | -2.15 | 0.05 | 4.99 | 111.2 | 24.57
AOML_Revelle | IO9N(2007)_ 33RR20070322 | 91.098 | 1042007 | 2:21 | -18.374 | 95 | 377.26 | 381.35 | 1015.45 | 1014.15 | 25.56 | 25.63 | 35.21 | 2.26 | 116.24 | 35.28 | 1015.45 | -999.99 | -999.99 | 80.4 | 4.53 | 366.02 | 2 | 368.37 | 2 | -2.35 | 0.04 | 5.2 | 114.8 | 24.4
AOML_Revelle | IO9N(2007)_ 33RR20070322 | 91.101 | 1042007 | 2:25 | -18.359 | 95.001 | 376.89 | 381.35 | 1015.51 | 1014.1 | 25.58 | 25.62 | 35.2 | 2.23 | 115.94 | 35.28 | 1015.51 | -999.99 | -999.99 | 67.3 | 5.25 | 365.21 | 2 | 368.37 | 2 | -3.16 | 0.04 | 5.04 | 106 | 24.44
AOML_Revelle | IO9N(2007)_ 33RR20070322 | 91.104 | 1042007 | 2:30 | -18.344 | 95.001 | 376.63 | 381.35 | 1015.51 | 1014.16 | 25.53 | 25.62 | 35.21 | 2.25 | 115.67 | 35.26 | 1015.51 | -999.99 | -999.99 | 65.6 | 4.89 | 365.9 | 2 | 368.37 | 2 | -2.47 | 0.05 | 4.73 | 108.2 | 24.48
AOML_Revelle | IO9N(2007)_ 33RR20070322 | 91.116 | 1042007 | 2:46 | -18.289 | 95.001 | 375.61 | 381.35 | 1015.5 | 1014.09 | 25.57 | 25.6 | 35.21 | 2.24 | 112.93 | 35.33 | 1015.5 | -999.99 | -999.99 | 69.9 | 4.78 | 363.83 | 2 | 368.37 | 2 | -4.54 | 0.05 | 4.89 | 110.4 | 24.46
AOML_Revelle | IO9N(2007)_ 33RR20070322 | 91.119 | 1042007 | 2:51 | -18.274 | 95.002 | 376.97 | 381.35 | 1015.47 | 1013.95 | 25.55 | 25.6 | 35.21 | 2.23 | 112.4 | 35.34 | 1015.47 | -999.99 | -999.99 | 70.1 | 5.3 | 365.51 | 2 | 368.37 | 2 | -2.86 | 0.05 | 5.3 | 108.9 | 24.5
AOML_Revelle | IO9N(2007)_ 33RR20070322 | 91.122 | 1042007 | 2:55 | -18.259 | 95.002 | 377.26 | 381.35 | 1015.49 | 1013.97 | 25.53 | 25.6 | 35.21 | 2.23 | 112.08 | 35.34 | 1015.49 | -999.99 | -999.99 | 66.9 | 5.25 | 366.09 | 2 | 368.37 | 2 | -2.27 | 0.04 | 5.09 | 105.3 | 24.51
AOML_Revelle | IO9N(2007)_ 33RR20070322 | 91.125 | 1042007 | 3:00 | -18.244 | 95.002 | 377.89 | 381.35 | 1015.43 | 1014.08 | 25.57 | 25.6 | 35.21 | 2.26 | 111.83 | 35.32 | 1015.43 | -999.99 | -999.99 | 73.4 | 5.15 | 366.02 | 2 | 368.37 | 2 | -2.35 | 0.04 | 5.35 | 111.3 | 24.6
AOML_Revelle | IO9N(2007)_ 33RR20070322 | 91.136 | 1042007 | 3:16 | -18.189 | 95.002 | 378.5 | 381.36 | 1015.41 | 1014.15 | 25.53 | 25.61 | 35.22 | 2.26 | 116.69 | 35.39 | 1015.41 | -999.99 | -999.99 | 68.7 | 4.84 | 367.4 | 2 | 368.25 | 2 | -0.85 | 0.03 | 4.89 | 111.1 | 24.6
AOML_Revelle | IO9N(2007)_ 33RR20070322 | 91.139 | 1042007 | 3:21 | -18.174 | 95.003 | 378.64 | 381.36 | 1015.29 | 1014.17 | 25.57 | 25.63 | 35.22 | 2.27 | 116.44 | 35.4 | 1015.29 | -999.99 | -999.99 | 70.9 | 4.94 | 367.2 | 2 | 368.25 | 2 | -1.05 | 0.03 | 5.09 | 111.4 | 24.62
AOML_Revelle | IO9N(2007)_ 33RR20070322 | 91.143 | 1042007 | 3:25 | -18.159 | 95.003 | 378.47 | 381.36 | 1015.36 | 1014.19 | 25.58 | 25.67 | 35.22 | 2.28 | 116.29 | 35.41 | 1015.36 | -999.99 | -999.99 | 79 | 4.68 | 367.47 | 2 | 368.25 | 2 | -0.78 | 0.03 | 5.3 | 118.5 | 24.58
AOML_Revelle | IO9N(2007)_ 33RR20070322 | 91.146 | 1042007 | 3:30 | -18.144 | 95.003 | 377.96 | 381.36 | 1015.48 | 1014.21 | 25.61 | 25.74 | 35.19 | 2.23 | 115.89 | 35.4 | 1015.48 | -999.99 | -999.99 | 75.4 | 4.73 | 367.64 | 2 | 368.25 | 2 | -0.61 | 0.03 | 5.15 | 115.5 | 24.63
AOML_Revelle | IO9N(2007)_ 33RR20070322 | 91.157 | 1042007 | 3:46 | -18.091 | 95.003 | 376.4 | 381.36 | 1015.29 | 1013.95 | 25.78 | 25.81 | 35.18 | 2.25 | 112.71 | 35.48 | 1015.29 | -999.99 | -999.99 | 77.4 | 4.78 | 364.34 | 2 | 368.25 | 2 | -3.91 | 0.02 | 5.3 | 116.6 | 24.65
AOML_Revelle | IO9N(2007)_ 33RR20070322 | 91.16 | 1042007 | 3:51 | -18.076 | 95.004 | 377.81 | 381.36 | 1015.36 | 1013.86 | 25.77 | 25.84 | 35.17 | 2.26 | 112.75 | 35.51 | 1015.36 | -999.99 | -999.99 | 79.8 | 4.63 | 366.52 | 2 | 368.25 | 2 | -1.74 | 0.02 | 5.25 | 119.7 | 24.64
AOML_Revelle | IO9N(2007)_ 33RR20070322 | 91.163 | 1042007 | 3:55 | -18.061 | 95.004 | 377.69 | 381.36 | 1015.24 | 1013.85 | 25.8 | 25.87 | 35.16 | 2.25 | 112.32 | 35.51 | 1015.24 | -999.99 | -999.99 | 79.7 | 4.68 | 366.15 | 2 | 368.25 | 2 | -2.1 | 0.03 | 5.35 | 119.8 | 24.57
AOML_Revelle | IO9N(2007)_ 33RR20070322 | 91.167 | 1042007 | 4:00 | -18.047 | 95.004 | 377.16 | 381.36 | 1015.11 | 1013.87 | 25.87 | 25.9 | 35.16 | 2.22 | 112.19 | 35.51 | 1015.11 | -999.99 | -999.99 | 80.7 | 4.37 | 365.07 | 2 | 368.25 | 2 | -3.18 | 0.03 | 5.09 | 122 | 24.53
AOML_Revelle | IO9N(2007)_ 33RR20070322 | 91.178 | 1042007 | 4:16 | -17.993 | 95.002 | 376.96 | 381.26 | 1014.89 | 1013.68 | 25.94 | 25.97 | 35.15 | 2.27 | 116.6 | 35.61 | 1014.89 | -999.99 | -999.99 | 89.8 | 4.48 | 364.59 | 2 | 367.85 | 2 | -3.25 | 0.03 | 5.66 | 123.6 | 24.61
AOML_Revelle | IO9N(2007)_ 33RR20070322 | 91.181 | 1042007 | 4:21 | -17.978 | 95.001 | 377.98 | 381.26 | 1014.91 | 1013.82 | 25.93 | 25.99 | 35.15 | 2.29 | 116.64 | 35.64 | 1014.91 | -999.99 | -999.99 | 88.9 | 3.96 | 366.03 | 2 | 367.85 | 2 | -1.81 | 0.03 | 5.25 | 127.7 | 24.53
AOML_Revelle | IO9N(2007)_ 33RR20070322 | 91.184 | 1042007 | 4:25 | -17.963 | 95.001 | 377.52 | 381.26 | 1014.97 | 1013.64 | 25.92 | 26 | 35.14 | 2.31 | 116.46 | 35.64 | 1014.97 | -999.99 | -999.99 | 81.2 | 4.63 | 366.03 | 2 | 367.85 | 2 | -1.81 | 0.03 | 5.45 | 121.9 | 24.47
AOML_Revelle | IO9N(2007)_ 33RR20070322 | 91.187 | 1042007 | 4:30 | -17.963 | 95.002 | 377.52 | 381.26 | 1014.65 | 1013.82 | 25.93 | 26.08 | 35.16 | 2.28 | 116.35 | 35.64 | 1014.65 | -999.99 | -999.99 | 2.6 | 4.94 | 367.02 | 2 | 367.85 | 2 | -0.82 | 0.04 | 4.89 | 118.2 | 24.57
AOML_Revelle | IO9N(2007)_ 33RR20070322 | 91.199 | 1042007 | 4:46 | -17.963 | 95.003 | 376.28 | 381.26 | 1014.77 | 1013.71 | 25.95 | 26.01 | 35.15 | 2.22 | 112.96 | 35.74 | 1014.77 | -999.99 | -999.99 | 12.1 | 4.89 | 364.4 | 2 | 367.85 | 2 | -3.45 | 0.04 | 4.84 | 126.5 | 24.4
AOML_Revelle | IO9N(2007)_ 33RR20070322 | 91.202 | 1042007 | 4:51 | -17.963 | 95.003 | 376.91 | 381.26 | 1014.85 | 1013.59 | 25.98 | 26.03 | 35.15 | 2.28 | 112.94 | 35.78 | 1014.85 | -999.99 | -999.99 | 19.6 | 5.15 | 365.02 | 2 | 367.85 | 2 | -2.82 | 0.04 | 5.15 | 129.8 | 24.37
AOML_Revelle | IO9N(2007)_ 33RR20070322 | 91.205 | 1042007 | 4:55 | -17.963 | 95.003 | 377.28 | 381.26 | 1014.59 | 1013.65 | 25.97 | 26.02 | 35.15 | 2.23 | 112.81 | 35.79 | 1014.59 | -999.99 | -999.99 | 8.2 | 4.48 | 365.26 | 2 | 367.85 | 2 | -2.58 | 0.03 | 4.63 | 122.7 | 24.61
AOML_Revelle | IO9N(2007)_ 33RR20070322 | 91.208 | 1042007 | 5:00 | -17.963 | 95.003 | 377.4 | 381.26 | 1014.41 | 1013.57 | 25.99 | 26.04 | 35.14 | 2.21 | 113.05 | 35.79 | 1014.41 | -999.99 | -999.99 | 13.7 | 4.53 | 365.12 | 2 | 367.85 | 2 | -2.72 | 0.04 | 4.53 | 128.5 | 24.36
AOML_Revelle | IO9N(2007)_ 33RR20070322 | 91.22 | 1042007 | 5:16 | -17.963 | 95.003 | 377.14 | 381.24 | 1014.55 | 1013.48 | 25.93 | 26.05 | 35.14 | 2.25 | 117.27 | 35.9 | 1014.55 | -999.99 | -999.99 | 357.8 | 5.76 | 366.02 | 2 | 367.63 | 2 | -1.61 | 0.04 | 5.76 | 113 | 24.66
AOML_Revelle | IO9N(2007)_ 33RR20070322 | 91.223 | 1042007 | 5:21 | -17.963 | 95.003 | 376.82 | 381.24 | 1014.32 | 1013.44 | 25.95 | 26.04 | 35.14 | 2.24 | 116.66 | 35.93 | 1014.32 | -999.99 | -999.99 | 352.1 | 5.2 | 365.21 | 2 | 367.63 | 2 | -2.42 | 0.04 | 5.25 | 104.6 | 24.88
AOML_Revelle | IO9N(2007)_ 33RR20070322 | 91.226 | 1042007 | 5:25 | -17.963 | 95.003 | 376.97 | 381.24 | 1014.32 | 1013.39 | 25.97 | 26.05 | 35.14 | 2.23 | 116.42 | 35.93 | 1014.32 | -999.99 | -999.99 | 356.1 | 5.04 | 365.1 | 2 | 367.63 | 2 | -2.53 | 0.03 | 5.04 | 110.5 | 24.88
AOML_Revelle | IO9N(2007)_ 33RR20070322 | 91.229 | 1042007 | 5:30 | -17.963 | 95.003 | 377.12 | 381.24 | 1014.26 | 1013.3 | 25.97 | 26.06 | 35.14 | 2.24 | 116.47 | 35.94 | 1014.26 | -999.99 | -999.99 | 354.1 | 5.76 | 365.48 | 2 | 367.63 | 2 | -2.15 | 0.04 | 5.61 | 108.5 | 24.76
AOML_Revelle | IO9N(2007)_ 33RR20070322 | 91.241 | 1042007 | 5:46 | -17.963 | 95.003 | 376.02 | 381.24 | 1014.33 | 1013.21 | 25.92 | 26.05 | 35.14 | 2.24 | 113.56 | 36.06 | 1014.33 | -999.99 | -999.99 | 9 | 5.51 | 364.97 | 2 | 367.63 | 2 | -2.66 | 0.03 | 5.61 | 118.7 | 24.8
AOML_Revelle | IO9N(2007)_ 33RR20070322 | 91.244 | 1042007 | 5:51 | -17.963 | 95.003 | 377.12 | 381.24 | 1014.06 | 1013.27 | 25.93 | 26.05 | 35.14 | 2.26 | 113.2 | 36.09 | 1014.06 | -999.99 | -999.99 | 357.2 | 6.02 | 365.88 | 2 | 367.63 | 2 | -1.75 | 0.04 | 5.92 | 110.2 | 24.73
AOML_Revelle | IO9N(2007)_ 33RR20070322 | 91.247 | 1042007 | 5:55 | -17.963 | 95.003 | 377.31 | 381.24 | 1014.04 | 1013.18 | 25.98 | 26.07 | 35.14 | 2.29 | 112.93 | 36.1 | 1014.04 | -999.99 | -999.99 | 1.2 | 5.66 | 365.53 | 2 | 367.63 | 2 | -2.1 | 0.05 | 5.92 | 113.8 | 24.81
AOML_Revelle | IO9N(2007)_ 33RR20070322 | 91.25 | 1042007 | 6:00 | -17.963 | 95.003 | 377.46 | 381.24 | 1014.31 | 1013.23 | 25.99 | 26.08 | 35.14 | 2.24 | 113.1 | 36.1 | 1014.31 | -999.99 | -999.99 | 359.2 | 5.66 | 365.74 | 2 | 367.63 | 2 | -1.89 | 0.05 | 5.76 | 110.6 | 24.85
AOML_Revelle | IO9N(2007)_ 33RR20070322 | 91.261 | 1042007 | 6:16 | -17.963 | 95.003 | 377.81 | 381.31 | 1014.12 | 1013.06 | 25.98 | 26.07 | 35.14 | 2.23 | 117.18 | 36.23 | 1014.12 | -999.99 | -999.99 | 355.7 | 5.51 | 366.18 | 2 | 367.54 | 2 | -1.37 | 0.04 | 5.66 | 108.2 | 24.79
AOML_Revelle | IO9N(2007)_ 33RR20070322 | 91.264 | 1042007 | 6:21 | -17.963 | 95.003 | 378.23 | 381.31 | 1013.91 | 1012.9 | 25.98 | 26.07 | 35.14 | 2.22 | 116.94 | 36.26 | 1013.91 | -999.99 | -999.99 | 4.7 | 5.4 | 366.32 | 2 | 367.54 | 2 | -1.22 | 0.04 | 5.61 | 116.9 | 24.71
AOML_Revelle | IO9N(2007)_ 33RR20070322 | 91.268 | 1042007 | 6:25 | -17.963 | 95.003 | 378.38 | 381.31 | 1014.02 | 1012.95 | 26 | 26.09 | 35.14 | 2.22 | 116.38 | 36.28 | 1014.02 | -999.99 | -999.99 | 4.7 | 5.92 | 366.57 | 2 | 367.54 | 2 | -0.98 | 0.05 | 5.76 | 116.7 | 24.71
AOML_Revelle | IO9N(2007)_ 33RR20070322 | 91.271 | 1042007 | 6:30 | -17.963 | 95.003 | 378.01 | 381.31 | 1014 | 1012.83 | 26.01 | 26.09 | 35.14 | 2.19 | 116.46 | 36.28 | 1014 | -999.99 | -999.99 | 5 | 5.09 | 366.03 | 2 | 367.54 | 2 | -1.51 | 0.04 | 5.2 | 118.5 | 24.75
AOML_Revelle | IO9N(2007)_ 33RR20070322 | 91.282 | 1042007 | 6:46 | -17.963 | 95.003 | 378.25 | 381.31 | 1013.49 | 1012.75 | 25.99 | 26.11 | 35.14 | 2.25 | 113.39 | 36.39 | 1013.49 | -999.99 | -999.99 | 358.4 | 5.66 | 366.81 | 2 | 367.54 | 2 | -0.74 | 0.04 | 5.81 | 109.7 | 24.78
AOML_Revelle | IO9N(2007)_ 33RR20070322 | 91.285 | 1042007 | 6:51 | -17.963 | 95.003 | 379.18 | 381.31 | 1013.82 | 1012.65 | 26 | 26.09 | 35.14 | 2.25 | 113.34 | 36.42 | 1013.82 | -999.99 | -999.99 | 5.1 | 5.3 | 367.27 | 2 | 367.54 | 2 | -0.27 | 0.05 | 5.25 | 116.1 | 24.77
AOML_Revelle | IO9N(2007)_ 33RR20070322 | 91.288 | 1042007 | 6:55 | -17.963 | 95.003 | 379.28 | 381.31 | 1013.83 | 1012.53 | 25.99 | 26.1 | 35.14 | 2.23 | 113.01 | 36.43 | 1013.83 | -999.99 | -999.99 | 4.1 | 5.87 | 367.77 | 2 | 367.54 | 2 | 0.23 | 0.04 | 5.71 | 116.1 | 24.72
AOML_Revelle | IO9N(2007)_ 33RR20070322 | 91.292 | 1042007 | 7:00 | -17.963 | 95.003 | 379.06 | 381.31 | 1013.49 | 1012.54 | 26.01 | 26.11 | 35.14 | 2.23 | 112.74 | 36.43 | 1013.49 | -999.99 | -999.99 | 360 | 5.76 | 367.09 | 2 | 367.54 | 2 | -0.46 | 0.05 | 5.87 | 113.2 | 24.74
AOML_Revelle | IO9N(2007)_ 33RR20070322 | 91.303 | 1042007 | 7:16 | -17.963 | 95.003 | 378.51 | 381.39 | 1013.31 | 1012.45 | 26 | 26.11 | 35.14 | 2.27 | 117.3 | 36.55 | 1013.31 | -999.99 | -999.99 | 4.7 | 6.23 | 366.86 | 2 | 367.31 | 2 | -0.45 | 0.05 | 6.17 | 115.2 | 24.74
AOML_Revelle | IO9N(2007)_ 33RR20070322 | 91.306 | 1042007 | 7:21 | -17.963 | 95.003 | 378.31 | 381.39 | 1013.42 | 1012.36 | 26 | 26.12 | 35.14 | 2.21 | 117.02 | 36.58 | 1013.42 | -999.99 | -999.99 | 2.8 | 6.43 | 366.76 | 2 | 367.31 | 2 | -0.54 | 0.05 | 6.53 | 116.8 | 24.64
AOML_Revelle | IO9N(2007)_ 33RR20070322 | 91.309 | 1042007 | 7:25 | -17.963 | 95.003 | 378.19 | 381.39 | 1013.03 | 1012.24 | 26 | 26.12 | 35.14 | 2.22 | 116.67 | 36.59 | 1013.03 | -999.99 | -999.99 | 0.1 | 5.71 | 366.46 | 2 | 367.31 | 2 | -0.85 | 0.06 | 5.81 | 112.4 | 24.79
AOML_Revelle | IO9N(2007)_ 33RR20070322 | 91.312 | 1042007 | 7:30 | -17.963 | 95.003 | 378.11 | 381.39 | 1013.3 | 1012.24 | 26.05 | 26.11 | 35.14 | 2.2 | 116.52 | 36.58 | 1013.3 | -999.99 | -999.99 | 6.3 | 6.02 | 365.63 | 2 | 367.31 | 2 | -1.68 | 0.05 | 6.12 | 117.1 | 24.77
AOML_Revelle | IO9N(2007)_ 33RR20070322 | 91.324 | 1042007 | 7:46 | -17.963 | 95.003 | 376.92 | 381.39 | 1012.86 | 1011.89 | 26.01 | 26.13 | 35.14 | 2.22 | 113.64 | 36.67 | 1012.86 | -999.99 | -999.99 | 9 | 5.87 | 365.15 | 2 | 367.31 | 2 | -2.16 | 0.04 | 6.02 | 120.6 | 24.71
AOML_Revelle | IO9N(2007)_ 33RR20070322 | 91.327 | 1042007 | 7:51 | -17.963 | 95.003 | 378.21 | 381.39 | 1012.98 | 1011.78 | 25.99 | 26.13 | 35.14 | 2.16 | 113.52 | 36.68 | 1012.98 | -999.99 | -999.99 | 12.1 | 5.81 | 366.74 | 2 | 367.31 | 2 | -0.57 | 0.07 | 5.97 | 124.5 | 24.56
AOML_Revelle | IO9N(2007)_ 33RR20070322 | 91.33 | 1042007 | 7:55 | -17.963 | 95.003 | 378.46 | 381.39 | 1012.91 | 1011.92 | 25.98 | 26.11 | 35.14 | 2.15 | 113.19 | 36.69 | 1012.91 | -999.99 | -999.99 | 6.4 | 5.81 | 366.87 | 2 | 367.31 | 2 | -0.43 | 0.05 | 5.87 | 119.4 | 24.73
AOML_Revelle | IO9N(2007)_ 33RR20070322 | 91.333 | 1042007 | 8:00 | -17.963 | 95.003 | 379.14 | 381.39 | 1012.52 | 1011.9 | 25.98 | 26.1 | 35.15 | 2.25 | 112.76 | 36.68 | 1012.52 | -999.99 | -999.99 | 3.2 | 6.02 | 367.25 | 2 | 367.31 | 2 | -0.06 | 0.06 | 5.87 | 115 | 24.63
AOML_Revelle | IO9N(2007)_ 33RR20070322 | 91.345 | 1042007 | 8:16 | -17.963 | 95.003 | 378.42 | 381.12 | 1012.47 | 1011.79 | 25.97 | 26.11 | 35.15 | 2.27 | 117.61 | 36.76 | 1012.47 | -999.99 | -999.99 | 7.4 | 6.07 | 366.79 | 2 | 366.96 | 2 | -0.16 | 0.05 | 6.02 | 119.8 | 24.58
AOML_Revelle | IO9N(2007)_ 33RR20070322 | 91.348 | 1042007 | 8:21 | -17.963 | 95.003 | 378.39 | 381.12 | 1012.44 | 1011.87 | 26.01 | 26.1 | 35.14 | 2.23 | 117.28 | 36.78 | 1012.44 | -999.99 | -999.99 | 4.7 | 5.87 | 366.05 | 2 | 366.96 | 2 | -0.9 | 0.05 | 5.71 | 116.7 | 24.63
AOML_Revelle | IO9N(2007)_ 33RR20070322 | 91.351 | 1042007 | 8:25 | -17.963 | 95.003 | 378.52 | 381.12 | 1012.64 | 1011.76 | 26.02 | 26.1 | 35.14 | 2.26 | 117.07 | 36.78 | 1012.64 | -999.99 | -999.99 | 2.7 | 5.71 | 366.08 | 2 | 366.96 | 2 | -0.88 | 0.05 | 5.81 | 114.5 | 24.71
AOML_Revelle | IO9N(2007)_ 33RR20070322 | 91.354 | 1042007 | 8:30 | -17.963 | 95.003 | 378.42 | 381.12 | 1012.83 | 1011.71 | 25.95 | 26.12 | 35.14 | 2.19 | 116.89 | 36.77 | 1012.83 | -999.99 | -999.99 | 6.6 | 5.81 | 367.46 | 2 | 366.96 | 2 | 0.51 | 0.05 | 5.97 | 118.5 | 24.59
AOML_Revelle | IO9N(2007)_ 33RR20070322 | 91.366 | 1042007 | 8:46 | -17.963 | 95.003 | 376.7 | 381.12 | 1012.88 | 1011.98 | 25.95 | 26.11 | 35.15 | 2.23 | 113.83 | 36.83 | 1012.88 | -999.99 | -999.99 | 2.1 | 6.02 | 365.7 | 2 | 366.96 | 2 | -1.26 | 0.06 | 6.17 | 115 | 24.65
AOML_Revelle | IO9N(2007)_ 33RR20070322 | 91.369 | 1042007 | 8:51 | -17.963 | 95.003 | 377.63 | 381.12 | 1012.96 | 1012.04 | 25.99 | 26.13 | 35.14 | 2.18 | 113.49 | 36.85 | 1012.96 | -999.99 | -999.99 | 359.4 | 5.81 | 366.3 | 2 | 366.96 | 2 | -0.66 | 0.07 | 5.71 | 113 | 24.69
AOML_Revelle | IO9N(2007)_ 33RR20070322 | 91.372 | 1042007 | 8:55 | -17.963 | 95.003 | 377.73 | 381.12 | 1012.73 | 1011.98 | 26 | 26.11 | 35.15 | 2.24 | 113.56 | 36.85 | 1012.73 | -999.99 | -999.99 | 8.6 | 5.3 | 365.78 | 2 | 366.96 | 2 | -1.18 | 0.07 | 5.25 | 120.4 | 24.77
AOML_Revelle | IO9N(2007)_ 33RR20070322 | 91.375 | 1042007 | 9:00 | -17.963 | 95.003 | 377.19 | 381.12 | 1012.86 | 1011.86 | 25.95 | 26.11 | 35.14 | 2.25 | 113.25 | 36.84 | 1012.86 | -999.99 | -999.99 | 3.2 | 6.17 | 366.01 | 2 | 366.96 | 2 | -0.95 | 0.06 | 6.28 | 115.9 | 24.71
AOML_Revelle | IO9N(2007)_ 33RR20070322 | 91.386 | 1042007 | 9:16 | -17.963 | 95.003 | 377.75 | 381.27 | 1012.89 | 1011.89 | 25.95 | 26.12 | 35.14 | 2.26 | 117.33 | 36.91 | 1012.89 | -999.99 | -999.99 | 4.8 | 5.61 | 366.79 | 2 | 367.17 | 2 | -0.38 | 0.08 | 5.45 | 118.2 | 24.7
AOML_Revelle | IO9N(2007)_ 33RR20070322 | 91.389 | 1042007 | 9:21 | -17.963 | 95.003 | 377.33 | 381.27 | 1012.94 | 1011.91 | 26.01 | 26.11 | 35.15 | 2.22 | 117.4 | 36.92 | 1012.94 | -999.99 | -999.99 | 10.4 | 5.97 | 365.4 | 2 | 367.17 | 2 | -1.78 | 0.1 | 5.97 | 121.8 | 24.62
AOML_Revelle | IO9N(2007)_ 33RR20070322 | 91.393 | 1042007 | 9:25 | -17.963 | 95.003 | 376.77 | 381.27 | 1013.13 | 1012 | 25.98 | 26.13 | 35.15 | 2.25 | 117.28 | 36.92 | 1013.13 | -999.99 | -999.99 | 8.2 | 6.07 | 365.71 | 2 | 367.17 | 2 | -1.46 | 0.09 | 6.23 | 121.1 | 24.74
AOML_Revelle | IO9N(2007)_ 33RR20070322 | 91.396 | 1042007 | 9:30 | -17.963 | 95.003 | 376.87 | 381.27 | 1013.05 | 1012.05 | 25.99 | 26.13 | 35.15 | 2.2 | 116.89 | 36.9 | 1013.05 | -999.99 | -999.99 | 6.8 | 5.97 | 365.53 | 2 | 367.17 | 2 | -1.65 | 0.09 | 6.02 | 117.5 | 24.66
AOML_Revelle | IO9N(2007)_ 33RR20070322 | 91.407 | 1042007 | 9:46 | -17.963 | 95.003 | 377.97 | 381.27 | 1012.83 | 1012.04 | 26 | 26.12 | 35.15 | 2.1 | 114.14 | 36.93 | 1012.83 | -999.99 | -999.99 | 12.3 | 6.28 | 366.27 | 2 | 367.17 | 2 | -0.91 | 0.1 | 6.48 | 124.4 | 24.8
AOML_Revelle | IO9N(2007)_ 33RR20070322 | 91.41 | 1042007 | 9:51 | -17.963 | 95.003 | 378.43 | 381.27 | 1013.03 | 1012.14 | 26.01 | 26.1 | 35.15 | 2.11 | 113.72 | 36.93 | 1013.03 | -999.99 | -999.99 | 15.4 | 5.87 | 366.32 | 2 | 367.17 | 2 | -0.86 | 0.1 | 5.76 | 127 | 24.68
AOML_Revelle | IO9N(2007)_ 33RR20070322 | 91.413 | 1042007 | 9:55 | -17.963 | 95.003 | 380.37 | 381.27 | 1013.24 | 1012.22 | 25.96 | 26.1 | 35.15 | 2.12 | 113.57 | 36.92 | 1013.24 | -999.99 | -999.99 | 3.3 | 6.07 | 369.1 | 2 | 367.17 | 2 | 1.92 | 0.1 | 6.02 | 115.1 | 24.63
AOML_Revelle | IO9N(2007)_ 33RR20070322 | 91.417 | 1042007 | 10:00 | -17.963 | 95.003 | 380.15 | 381.27 | 1013.22 | 1012.21 | 25.97 | 26.11 | 35.15 | 2.11 | 113.42 | 36.9 | 1013.22 | -999.99 | -999.99 | 12.1 | 5.66 | 368.75 | 2 | 367.17 | 2 | 1.58 | 0.09 | 5.56 | 123.7 | 24.68
AOML_Revelle | IO9N(2007)_ 33RR20070322 | 91.428 | 1042007 | 10:16 | -17.963 | 95.003 | 378.7 | 381.38 | 1012.99 | 1012.28 | 25.96 | 26.11 | 35.15 | 2.12 | 117.79 | 36.92 | 1012.99 | -999.99 | -999.99 | 8 | 6.07 | 367.56 | 2 | 367.45 | 2 | 0.1 | 0.1 | 6.07 | 119.5 | 24.66
AOML_Revelle | IO9N(2007)_ 33RR20070322 | 91.431 | 1042007 | 10:21 | -17.963 | 95.003 | 378.21 | 381.38 | 1013.31 | 1012.22 | 25.95 | 26.09 | 35.15 | 2.1 | 117.71 | 36.92 | 1013.31 | -999.99 | -999.99 | 11.6 | 6.23 | 366.96 | 2 | 367.45 | 2 | -0.49 | 0.1 | 6.12 | 123.1 | 24.72
AOML_Revelle | IO9N(2007)_ 33RR20070322 | 91.434 | 1042007 | 10:25 | -17.963 | 95.003 | 377.8 | 381.38 | 1013.23 | 1012.17 | 25.94 | 26.09 | 35.15 | 2.05 | 117.35 | 36.91 | 1013.23 | -999.99 | -999.99 | 13.9 | 6.28 | 366.71 | 2 | 367.45 | 2 | -0.74 | 0.1 | 6.23 | 123.8 | 24.75
AOML_Revelle | IO9N(2007)_ 33RR20070322 | 91.437 | 1042007 | 10:30 | -17.963 | 95.003 | 378.07 | 381.38 | 1013.12 | 1012.28 | 25.98 | 26.09 | 35.15 | 2.08 | 117.17 | 36.88 | 1013.12 | -999.99 | -999.99 | 5.7 | 6.12 | 366.34 | 2 | 367.45 | 2 | -1.11 | 0.11 | 5.92 | 120.5 | 24.76
AOML_Revelle | IO9N(2007)_ 33RR20070322 | 91.449 | 1042007 | 10:46 | -17.966 | 95.007 | 376.8 | 381.38 | 1013.53 | 1012.58 | 26 | 26.06 | 35.15 | 2.07 | 114.11 | 36.88 | 1013.53 | -999.99 | -999.99 | 5.2 | 7.46 | 364.43 | 2 | 367.45 | 2 | -3.02 | 0.11 | 6.02 | 121.1 | 24.74
AOML_Revelle | IO9N(2007)_ 33RR20070322 | 91.452 | 1042007 | 10:51 | -17.959 | 95.01 | 377.97 | 381.38 | 1013.68 | 1012.48 | 25.97 | 26.04 | 35.15 | 2.07 | 114.01 | 36.88 | 1013.68 | -999.99 | -999.99 | 100.8 | 4.12 | 365.82 | 2 | 367.45 | 2 | -1.64 | 0.11 | 5.61 | 124.9 | 24.76
AOML_Revelle | IO9N(2007)_ 33RR20070322 | 91.455 | 1042007 | 10:55 | -17.945 | 95.007 | 377.63 | 381.38 | 1013.85 | 1012.55 | 25.97 | 26.03 | 35.16 | 2.11 | 113.62 | 36.85 | 1013.85 | -999.99 | -999.99 | 100 | 4.01 | 365.37 | 2 | 367.45 | 2 | -2.08 | 0.11 | 5.76 | 126.3 | 24.79
AOML_Revelle | IO9N(2007)_ 33RR20070322 | 91.458 | 1042007 | 11:00 | -17.93 | 95.004 | 378.19 | 381.38 | 1013.79 | 1012.49 | 25.94 | 25.97 | 35.17 | 2.08 | 113.16 | 36.83 | 1013.79 | -999.99 | -999.99 | 99.2 | 4.06 | 365.38 | 2 | 367.45 | 2 | -2.07 | 0.13 | 5.76 | 128.3 | 24.7
AOML_Revelle | IO9N(2007)_ 33RR20070322 | 91.47 | 1042007 | 11:16 | -17.876 | 95.004 | 379.63 | 381.11 | 1013.9 | 1012.76 | 25.75 | 25.86 | 35.2 | 2.08 | 117.67 | 36.83 | 1013.9 | -999.99 | -999.99 | 89.7 | 4.42 | 368.31 | 2 | 367.42 | 2 | 0.89 | 0.12 | 5.66 | 128.6 | 24.77
AOML_Revelle | IO9N(2007)_ 33RR20070322 | 91.473 | 1042007 | 11:21 | -17.861 | 95.004 | 379.93 | 381.11 | 1014.21 | 1012.79 | 25.72 | 25.84 | 35.19 | 2.12 | 117.8 | 36.83 | 1014.21 | -999.99 | -999.99 | 88.6 | 4.32 | 368.91 | 2 | 367.42 | 2 | 1.49 | 0.11 | 5.4 | 130 | 24.77
AOML_Revelle | IO9N(2007)_ 33RR20070322 | 91.476 | 1042007 | 11:25 | -17.847 | 95.004 | 378.26 | 381.11 | 1014.11 | 1012.84 | 25.76 | 25.87 | 35.19 | 2.09 | 123.96 | 36.82 | 1014.11 | -999.99 | -999.99 | 95.3 | 4.32 | 366.89 | 2 | 367.42 | 2 | -0.53 | 0.12 | 5.61 | 128.4 | 24.66
AOML_Revelle | IO9N(2007)_ 33RR20070322 | 91.479 | 1042007 | 11:30 | -17.832 | 95.004 | 381.47 | 381.11 | 1013.89 | 1012.79 | 25.75 | 25.88 | 35.18 | 2.13 | 117.57 | 36.78 | 1013.89 | -999.99 | -999.99 | 95.1 | 4.37 | 370.25 | 2 | 367.42 | 2 | 2.83 | 0.12 | 5.71 | 130.4 | 24.75
AOML_Revelle | IO9N(2007)_ 33RR20070322 | 91.491 | 1042007 | 11:46 | -17.779 | 95.003 | 377.95 | 381.11 | 1014.03 | 1012.92 | 25.97 | 26.08 | 35.09 | 2.11 | 114.14 | 36.8 | 1014.03 | -999.99 | -999.99 | 101.6 | 4.22 | 366.64 | 2 | 367.42 | 2 | -0.78 | 0.07 | 5.76 | 131 | 24.65
AOML_Revelle | IO9N(2007)_ 33RR20070322 | 91.494 | 1042007 | 11:51 | -17.765 | 95.002 | 379.34 | 381.11 | 1014.23 | 1012.76 | 26 | 26.14 | 35.07 | 2.14 | 114.04 | 36.8 | 1014.23 | -999.99 | -999.99 | 99 | 4.01 | 368.29 | 2 | 367.42 | 2 | 0.86 | 0.07 | 5.51 | 131.8 | 24.75
AOML_Revelle | IO9N(2007)_ 33RR20070322 | 91.497 | 1042007 | 11:55 | -17.75 | 95.002 | 378.53 | 381.11 | 1014.27 | 1012.76 | 26.06 | 26.17 | 35.06 | 2.11 | 119.13 | 36.79 | 1014.27 | -999.99 | -999.99 | 90.9 | 4.37 | 367.08 | 2 | 367.42 | 2 | -0.34 | 0.07 | 5.51 | 127.5 | 24.69
AOML_Revelle | IO9N(2007)_ 33RR20070322 | 91.5 | 1042007 | 12:00 | -17.736 | 95.002 | 380.44 | 381.11 | 1014.09 | 1013.02 | 26.08 | 26.2 | 35.07 | 2.06 | 113.36 | 36.76 | 1014.09 | -999.99 | -999.99 | 101 | 3.7 | 369.12 | 2 | 367.42 | 2 | 1.7 | 0.07 | 5.51 | 140 | 24.85
AOML_Revelle | IO9N(2007)_ 33RR20070322 | 91.511 | 1042007 | 12:16 | -17.682 | 95.002 | 379.07 | 381.18 | 1014.34 | 1012.72 | 26.13 | 26.24 | 35.05 | 2.12 | 117.69 | 36.79 | 1014.34 | -999.99 | -999.99 | 97 | 5.04 | 367.64 | 2 | 367.37 | 2 | 0.28 | 0.07 | 6.33 | 130.1 | 24.87
AOML_Revelle | IO9N(2007)_ 33RR20070322 | 91.514 | 1042007 | 12:21 | -17.668 | 95.002 | 379.85 | 381.18 | 1014.12 | 1012.89 | 26.24 | 26.25 | 35.05 | 2.09 | 117.4 | 36.79 | 1014.12 | -999.99 | -999.99 | 106 | 5.56 | 366.79 | 2 | 367.37 | 2 | -0.58 | 0.08 | 7.36 | 132.5 | 24.78
AOML_Revelle | IO9N(2007)_ 33RR20070322 | 91.518 | 1042007 | 12:25 | -17.653 | 95.002 | 379.63 | 381.18 | 1014.56 | 1013.13 | 26.18 | 26.27 | 35.05 | 2.12 | 117.13 | 36.78 | 1014.56 | -999.99 | -999.99 | 99 | 4.78 | 367.93 | 2 | 367.37 | 2 | 0.56 | 0.09 | 6.17 | 131.3 | 24.74
AOML_Revelle | IO9N(2007)_ 33RR20070322 | 91.521 | 1042007 | 12:30 | -17.638 | 95.002 | 380.12 | 381.18 | 1014.3 | 1012.87 | 26.18 | 26.26 | 35.06 | 2.16 | 117.07 | 36.76 | 1014.3 | -999.99 | -999.99 | 99 | 4.78 | 368.16 | 2 | 367.37 | 2 | 0.79 | 0.08 | 6.28 | 130.9 | 24.83
AOML_Revelle | IO9N(2007)_ 33RR20070322 | 91.532 | 1042007 | 12:46 | -17.585 | 95.003 | 377.6 | 381.18 | 1014.46 | 1013.28 | 26.21 | 26.32 | 35.02 | 2.12 | 116.66 | 36.77 | 1014.46 | -999.99 | -999.99 | 97 | 4.22 | 366.09 | 2 | 367.37 | 2 | -1.28 | 0.07 | 5.66 | 132.8 | 24.94
AOML_Revelle | IO9N(2007)_ 33RR20070322 | 91.535 | 1042007 | 12:51 | -17.571 | 95.003 | 378.92 | 381.18 | 1014.7 | 1013.58 | 26.26 | 26.34 | 35.01 | 2.12 | 115.05 | 36.78 | 1014.7 | -999.99 | -999.99 | 90 | 4.48 | 366.92 | 2 | 367.37 | 2 | -0.45 | 0.07 | 5.61 | 124.9 | 24.76
AOML_Revelle | IO9N(2007)_ 33RR20070322 | 91.538 | 1042007 | 12:55 | -17.557 | 95.002 | 377.31 | 381.18 | 1014.58 | 1013.36 | 26.29 | 26.37 | 34.99 | 2.1 | 117.16 | 36.76 | 1014.58 | -999.99 | -999.99 | 100 | 5.04 | 365.37 | 2 | 367.37 | 2 | -1.99 | 0.07 | 6.53 | 131 | 24.94
AOML_Revelle | IO9N(2007)_ 33RR20070322 | 91.542 | 1042007 | 13:00 | -17.542 | 95.002 | 382.21 | 381.18 | 1014.62 | 1013.55 | 26.33 | 26.39 | 34.96 | 2.14 | 113.57 | 36.74 | 1014.62 | -999.99 | -999.99 | 98 | 3.96 | 369.87 | 2 | 367.37 | 2 | 2.5 | 0.07 | 5.4 | 131.9 | 24.81
AOML_Revelle | IO9N(2007)_ 33RR20070322 | 91.553 | 1042007 | 13:16 | -17.489 | 95 | 379.17 | 381.33 | 1014.62 | 1013.42 | 26.39 | 26.48 | 34.91 | 2.1 | 117.54 | 36.77 | 1014.62 | -999.99 | -999.99 | 101 | 4.78 | 367.43 | 2 | 367.29 | 2 | 0.15 | 0.08 | 6.17 | 132.3 | 24.87
AOML_Revelle | IO9N(2007)_ 33RR20070322 | 91.556 | 1042007 | 13:21 | -17.475 | 95 | 379.83 | 381.33 | 1014.61 | 1013.42 | 26.45 | 26.52 | 34.88 | 2.06 | 117.81 | 36.77 | 1014.61 | -999.99 | -999.99 | 104 | 4.22 | 367.69 | 2 | 367.29 | 2 | 0.4 | 0.08 | 5.87 | 132.6 | 24.92
AOML_Revelle | IO9N(2007)_ 33RR20070322 | 91.559 | 1042007 | 13:25 | -17.461 | 94.999 | 378.83 | 381.33 | 1014.56 | 1013.55 | 26.52 | 26.59 | 34.86 | 2.1 | 117.49 | 36.76 | 1014.56 | -999.99 | -999.99 | 101 | 4.48 | 366.43 | 2 | 367.29 | 2 | -0.86 | 0.07 | 5.97 | 132.3 | 25.02
AOML_Revelle | IO9N(2007)_ 33RR20070322 | 91.562 | 1042007 | 13:30 | -17.446 | 94.999 | 378.68 | 381.33 | 1014.6 | 1013.23 | 26.59 | 26.63 | 34.83 | 2.13 | 122.42 | 36.74 | 1014.6 | -999.99 | -999.99 | 105 | 3.96 | 365.94 | 2 | 367.29 | 2 | -1.34 | 0.08 | 5.87 | 137.1 | 25
AOML_Revelle | IO9N(2007)_ 33RR20070322 | 91.574 | 1042007 | 13:46 | -17.399 | 94.998 | 376.09 | 381.33 | 1014.85 | 1013.72 | 26.66 | 26.92 | 34.84 | 2.09 | 122.28 | 36.78 | 1014.85 | -999.99 | -999.99 | 348 | 7.41 | 366.84 | 2 | 367.29 | 2 | -0.45 | 0.07 | 6.84 | 116.3 | 24.97
AOML_Revelle | IO9N(2007)_ 33RR20070322 | 91.577 | 1042007 | 13:51 | -17.4 | 94.998 | 382.72 | 381.33 | 1014.44 | 1013.72 | 26.71 | 26.79 | 34.82 | 2.03 | 113.61 | 36.79 | 1014.44 | -999.99 | -999.99 | 3 | 6.33 | 370.23 | 2 | 367.29 | 2 | 2.95 | 0.08 | 6.23 | 123 | 24.99
AOML_Revelle | IO9N(2007)_ 33RR20070322 | 91.58 | 1042007 | 13:55 | -17.4 | 94.998 | 383.14 | 381.33 | 1014.39 | 1013.79 | 26.71 | 26.78 | 34.82 | 2.1 | 114.09 | 36.78 | 1014.39 | -999.99 | -999.99 | 0 | 6.89 | 370.59 | 2 | 367.29 | 2 | 3.3 | 0.09 | 6.69 | 123 | 24.98
AOML_Revelle | IO9N(2007)_ 33RR20070322 | 91.583 | 1042007 | 14:00 | -17.4 | 94.998 | 381.86 | 381.33 | 1014.61 | 1013.91 | 26.69 | 26.78 | 34.83 | 2.1 | 113.21 | 36.76 | 1014.61 | -999.99 | -999.99 | 0 | 6.89 | 369.59 | 2 | 367.29 | 2 | 2.3 | 0.09 | 6.89 | 124.4 | 25.02
AOML_Revelle | IO9N(2007)_ 33RR20070322 | 91.595 | 1042007 | 14:16 | -17.4 | 94.998 | 380.33 | 381.38 | 1014.61 | 1013.72 | 26.65 | 26.77 | 34.83 | 2.15 | 117.69 | 36.79 | 1014.61 | -999.99 | -999.99 | 3 | 6.64 | 368.71 | 2 | 367.4 | 2 | 1.31 | 0.08 | 6.74 | 123.1 | 25.08
AOML_Revelle | IO9N(2007)_ 33RR20070322 | 91.598 | 1042007 | 14:21 | -17.4 | 94.998 | 380.38 | 381.38 | 1014.71 | 1013.72 | 26.69 | 26.77 | 34.82 | 2.07 | 117.52 | 36.8 | 1014.71 | -999.99 | -999.99 | 1 | 6.64 | 368.16 | 2 | 367.4 | 2 | 0.75 | 0.09 | 6.38 | 121.1 | 25.05
AOML_Revelle | IO9N(2007)_ 33RR20070322 | 91.601 | 1042007 | 14:25 | -17.4 | 94.998 | 379.92 | 381.38 | 1014.63 | 1013.9 | 26.67 | 26.77 | 34.83 | 2.12 | 117.13 | 36.78 | 1014.63 | -999.99 | -999.99 | 1 | 6.64 | 368.04 | 2 | 367.4 | 2 | 0.64 | 0.06 | 6.69 | 113 | 25.08
AOML_Revelle | IO9N(2007)_ 33RR20070322 | 91.604 | 1042007 | 14:30 | -17.4 | 94.998 | 380.23 | 381.38 | 1014.67 | 1013.72 | 26.65 | 26.76 | 34.83 | 2.06 | 117.33 | 36.76 | 1014.67 | -999.99 | -999.99 | 2 | 6.89 | 368.5 | 2 | 367.4 | 2 | 1.1 | 0.08 | 6.74 | 116.2 | 25.1
AOML_Revelle | IO9N(2007)_ 33RR20070322 | 91.616 | 1042007 | 14:46 | -17.4 | 94.998 | 379.7 | 381.38 | 1014.64 | 1013.72 | 26.66 | 26.77 | 34.83 | 2.1 | 113.65 | 36.79 | 1014.64 | -999.99 | -999.99 | 10 | 6.33 | 367.92 | 2 | 367.4 | 2 | 0.51 | 0.08 | 6.59 | 126.1 | 25.07
AOML_Revelle | IO9N(2007)_ 33RR20070322 | 91.619 | 1042007 | 14:51 | -17.4 | 94.998 | 381.51 | 381.38 | 1014.55 | 1013.72 | 26.69 | 26.78 | 34.83 | 2.11 | 113.84 | 36.79 | 1014.55 | -999.99 | -999.99 | 9 | 6.64 | 369.35 | 2 | 367.4 | 2 | 1.94 | 0.08 | 6.79 | 119.5 | 25.02
AOML_Revelle | IO9N(2007)_ 33RR20070322 | 91.622 | 1042007 | 14:55 | -17.4 | 94.998 | 381.58 | 381.38 | 1014.8 | 1013.87 | 26.7 | 26.77 | 34.83 | 2.03 | 113.57 | 36.78 | 1014.8 | -999.99 | -999.99 | 9 | 6.64 | 369.19 | 2 | 367.4 | 2 | 1.78 | 0.08 | 6.79 | 124.8 | 25.12
AOML_Revelle | IO9N(2007)_ 33RR20070322 | 91.625 | 1042007 | 15:00 | -17.4 | 94.998 | 381.19 | 381.38 | 1014.81 | 1013.82 | 26.66 | 26.78 | 34.83 | 2.11 | 113.26 | 36.76 | 1014.81 | -999.99 | -999.99 | 4 | 6.07 | 369.64 | 2 | 367.4 | 2 | 2.24 | 0.08 | 6.23 | 119.3 | 25.08
AOML_Revelle | IO9N(2007)_ 33RR20070322 | 91.636 | 1042007 | 15:16 | -17.4 | 94.998 | 380.56 | 381.41 | 1014.87 | 1014.04 | 26.64 | 26.78 | 34.83 | 2.13 | 117.89 | 36.79 | 1014.87 | -999.99 | -999.99 | 1 | 6.07 | 369.28 | 2 | 367.51 | 2 | 1.77 | 0.07 | 6.28 | 118 | 25.01
AOML_Revelle | IO9N(2007)_ 33RR20070322 | 91.639 | 1042007 | 15:21 | -17.4 | 94.998 | 380.51 | 381.41 | 1014.77 | 1013.82 | 26.68 | 26.78 | 34.83 | 2.13 | 117.97 | 36.8 | 1014.77 | -999.99 | -999.99 | 9 | 6.64 | 368.6 | 2 | 367.51 | 2 | 1.09 | 0.08 | 6.53 | 121.9 | 25.12
AOML_Revelle | IO9N(2007)_ 33RR20070322 | 91.643 | 1042007 | 15:25 | -17.4 | 94.998 | 380.51 | 381.41 | 1014.89 | 1013.98 | 26.71 | 26.78 | 34.83 | 2.11 | 117.39 | 36.78 | 1014.89 | -999.99 | -999.99 | 354 | 5.81 | 368.16 | 2 | 367.51 | 2 | 0.65 | 0.08 | 6.07 | 108.4 | 25.01
AOML_Revelle | IO9N(2007)_ 33RR20070322 | 91.646 | 1042007 | 15:30 | -17.4 | 94.998 | 380.2 | 381.41 | 1014.62 | 1014.21 | 26.7 | 26.77 | 34.83 | 2.08 | 117.11 | 36.76 | 1014.62 | -999.99 | -999.99 | 11 | 5.81 | 367.76 | 2 | 367.51 | 2 | 0.24 | 0.07 | 6.12 | 126.9 | 25.1
AOML_Revelle | IO9N(2007)_ 33RR20070322 | 91.657 | 1042007 | 15:46 | -17.4 | 94.998 | 379.07 | 381.41 | 1014.71 | 1013.82 | 26.64 | 26.76 | 34.83 | 2.13 | 113.85 | 36.79 | 1014.71 | -999.99 | -999.99 | 6 | 5.56 | 367.56 | 2 | 367.51 | 2 | 0.05 | 0.08 | 5.4 | 121.2 | 25.12
AOML_Revelle | IO9N(2007)_ 33RR20070322 | 91.66 | 1042007 | 15:51 | -17.4 | 94.998 | 380.96 | 381.41 | 1015.08 | 1013.66 | 26.64 | 26.77 | 34.83 | 2.12 | 113.94 | 36.8 | 1015.08 | -999.99 | -999.99 | 2 | 5.81 | 369.62 | 2 | 367.51 | 2 | 2.1 | 0.08 | 5.92 | 117 | 25.06
AOML_Revelle | IO9N(2007)_ 33RR20070322 | 91.663 | 1042007 | 15:55 | -17.4 | 94.998 | 381.4 | 381.41 | 1014.75 | 1013.77 | 26.63 | 26.76 | 34.83 | 2.09 | 114.06 | 36.79 | 1014.75 | -999.99 | -999.99 | 19 | 5.3 | 369.97 | 2 | 367.51 | 2 | 2.46 | 0.08 | 5.45 | 128.4 | 25.16
AOML_Revelle | IO9N(2007)_ 33RR20070322 | 91.667 | 1042007 | 16:00 | -17.4 | 94.998 | 381.64 | 381.41 | 1014.67 | 1013.7 | 26.62 | 26.77 | 34.83 | 2.1 | 113.45 | 36.76 | 1014.67 | -999.99 | -999.99 | 6 | 5.04 | 370.54 | 2 | 367.51 | 2 | 3.02 | 0.08 | 5.25 | 121.1 | 24.98
AOML_Revelle | IO9N(2007)_ 33RR20070322 | 91.678 | 1042007 | 16:16 | -17.4 | 94.998 | 380.93 | 381.46 | 1014.71 | 1013.98 | 26.67 | 26.77 | 34.83 | 2.1 | 117.72 | 36.81 | 1014.71 | -999.99 | -999.99 | 12 | 5.56 | 368.97 | 2 | 367.43 | 2 | 1.54 | 0.08 | 5.45 | 121.5 | 25.04
AOML_Revelle | IO9N(2007)_ 33RR20070322 | 91.681 | 1042007 | 16:21 | -17.4 | 94.998 | 381.32 | 381.46 | 1014.43 | 1013.77 | 26.64 | 26.76 | 34.83 | 2.09 | 117.49 | 36.83 | 1014.43 | -999.99 | -999.99 | 10 | 6.07 | 369.69 | 2 | 367.43 | 2 | 2.26 | 0.07 | 5.87 | 124.1 | 25.01
AOML_Revelle | IO9N(2007)_ 33RR20070322 | 91.684 | 1042007 | 16:25 | -17.4 | 94.998 | 381.15 | 381.46 | 1014.48 | 1013.55 | 26.64 | 26.77 | 34.83 | 2.1 | 117.27 | 36.81 | 1014.48 | -999.99 | -999.99 | 14 | 6.33 | 369.63 | 2 | 367.43 | 2 | 2.2 | 0.07 | 6.12 | 130 | 24.97
AOML_Revelle | IO9N(2007)_ 33RR20070322 | 91.687 | 1042007 | 16:30 | -17.4 | 94.998 | 380.25 | 381.46 | 1014.5 | 1013.72 | 26.65 | 26.76 | 34.83 | 2.09 | 118.46 | 36.79 | 1014.5 | -999.99 | -999.99 | 4 | 6.64 | 368.47 | 2 | 367.43 | 2 | 1.04 | 0.07 | 6.69 | 120.2 | 24.95
AOML_Revelle | IO9N(2007)_ 33RR20070322 | 91.699 | 1042007 | 16:46 | -17.4 | 94.998 | 379.39 | 381.46 | 1014.56 | 1013.28 | 26.7 | 26.76 | 34.83 | 2.03 | 113.87 | 36.82 | 1014.56 | -999.99 | -999.99 | 8 | 5.3 | 366.69 | 2 | 367.43 | 2 | -0.74 | 0.07 | 5.45 | 122.3 | 25
AOML_Revelle | IO9N(2007)_ 33RR20070322 | 91.702 | 1042007 | 16:51 | -17.4 | 94.998 | 381.91 | 381.46 | 1014.44 | 1013.4 | 26.63 | 26.76 | 34.83 | 2.08 | 113.78 | 36.83 | 1014.44 | -999.99 | -999.99 | 16 | 5.3 | 370.39 | 2 | 367.43 | 2 | 2.96 | 0.08 | 5.15 | 130.2 | 24.98
AOML_Revelle | IO9N(2007)_ 33RR20070322 | 91.705 | 1042007 | 16:55 | -17.4 | 94.998 | 382.94 | 381.46 | 1014.15 | 1013.13 | 26.6 | 26.75 | 34.83 | 2.1 | 113.82 | 36.81 | 1014.15 | -999.99 | -999.99 | 9 | 6.07 | 371.63 | 2 | 367.43 | 2 | 4.2 | 0.07 | 6.38 | 127.9 | 24.94
AOML_Revelle | IO9N(2007)_ 33RR20070322 | 91.708 | 1042007 | 17:00 | -17.4 | 94.998 | 383.68 | 381.46 | 1014.27 | 1013.21 | 26.78 | 26.76 | 34.83 | 2.07 | 113.04 | 36.8 | 1014.27 | -999.99 | -999.99 | 5 | 5.81 | 369.4 | 2 | 367.43 | 2 | 1.97 | 0.07 | 6.02 | 123.4 | 24.99
AOML_Revelle | IO9N(2007)_ 33RR20070322 | 91.72 | 1042007 | 17:16 | -17.4 | 94.998 | 380.7 | 381.47 | 1013.97 | 1012.87 | 26.66 | 26.75 | 34.83 | 2.1 | 117.51 | 36.84 | 1013.97 | -999.99 | -999.99 | 11 | 5.56 | 368.31 | 2 | 367.13 | 2 | 1.19 | 0.07 | 5.35 | 123.8 | 24.96
AOML_Revelle | IO9N(2007)_ 33RR20070322 | 91.723 | 1042007 | 17:21 | -17.4 | 94.998 | 380.8 | 381.47 | 1013.95 | 1012.94 | 26.64 | 26.76 | 34.83 | 2.07 | 117.51 | 36.84 | 1013.95 | -999.99 | -999.99 | 16 | 6.64 | 369 | 2 | 367.13 | 2 | 1.87 | 0.07 | 6.38 | 125.2 | 24.87
AOML_Revelle | IO9N(2007)_ 33RR20070322 | 91.726 | 1042007 | 17:25 | -17.4 | 94.998 | 380.7 | 381.47 | 1013.66 | 1012.96 | 26.65 | 26.76 | 34.83 | 2.09 | 117.19 | 36.83 | 1013.66 | -999.99 | -999.99 | 16 | 6.07 | 368.53 | 2 | 367.13 | 2 | 1.4 | 0.07 | 5.87 | 131 | 24.91
AOML_Revelle | IO9N(2007)_ 33RR20070322 | 91.729 | 1042007 | 17:30 | -17.4 | 94.998 | 380.33 | 381.47 | 1013.48 | 1012.77 | 26.67 | 26.75 | 34.83 | 2.1 | 116.71 | 36.8 | 1013.48 | -999.99 | -999.99 | 14 | 6.33 | 367.66 | 2 | 367.13 | 2 | 0.54 | 0.08 | 6.38 | 130.1 | 24.87
AOML_Revelle | IO9N(2007)_ 33RR20070322 | 91.741 | 1042007 | 17:46 | -17.4 | 94.998 | 379.25 | 381.47 | 1013.8 | 1012.87 | 26.62 | 26.76 | 34.83 | 2.08 | 113.71 | 36.81 | 1013.8 | -999.99 | -999.99 | 14 | 5.81 | 367.59 | 2 | 367.13 | 2 | 0.47 | 0.08 | 6.02 | 129.4 | 25.01
AOML_Revelle | IO9N(2007)_ 33RR20070322 | 91.744 | 1042007 | 17:51 | -17.4 | 94.998 | 381.02 | 381.47 | 1013.72 | 1012.67 | 26.62 | 26.76 | 34.83 | 2.08 | 113.68 | 36.82 | 1013.72 | -999.99 | -999.99 | 15 | 5.81 | 369.32 | 2 | 367.13 | 2 | 2.2 | 0.07 | 6.07 | 127 | 25.07
AOML_Revelle | IO9N(2007)_ 33RR20070322 | 91.747 | 1042007 | 17:55 | -17.4 | 94.998 | 380.87 | 381.47 | 1013.53 | 1012.77 | 26.65 | 26.76 | 34.83 | 2.11 | 113.21 | 36.81 | 1013.53 | -999.99 | -999.99 | 15 | 6.64 | 368.7 | 2 | 367.13 | 2 | 1.58 | 0.07 | 6.74 | 129.4 | 25.08
AOML_Revelle | IO9N(2007)_ 33RR20070322 | 91.75 | 1042007 | 18:00 | -17.4 | 94.998 | 381.02 | 381.47 | 1013.65 | 1012.29 | 26.6 | 26.76 | 34.84 | 2.08 | 113.52 | 36.78 | 1013.65 | -999.99 | -999.99 | 8 | 6.33 | 369.66 | 2 | 367.13 | 2 | 2.54 | 0.07 | 6.17 | 121 | 25.05
AOML_Revelle | IO9N(2007)_ 33RR20070322 | 91.761 | 1042007 | 18:16 | -17.4 | 94.998 | 380.78 | 381.51 | 1013.4 | 1012.32 | 26.6 | 26.75 | 34.83 | 2.11 | 117.43 | 36.79 | 1013.4 | -999.99 | -999.99 | 6 | 6.33 | 369.14 | 2 | 366.82 | 2 | 2.32 | 0.07 | 6.17 | 121.4 | 24.98
AOML_Revelle | IO9N(2007)_ 33RR20070322 | 91.764 | 1042007 | 18:21 | -17.4 | 94.998 | 380.71 | 381.51 | 1013.47 | 1012.23 | 26.65 | 26.74 | 34.83 | 2.09 | 117.48 | 36.78 | 1013.47 | -999.99 | -999.99 | 7 | 6.07 | 368.22 | 2 | 366.82 | 2 | 1.4 | 0.08 | 6.17 | 123.8 | 24.91
AOML_Revelle | IO9N(2007)_ 33RR20070322 | 91.768 | 1042007 | 18:25 | -17.4 | 94.998 | 380.24 | 381.51 | 1013.45 | 1012.16 | 26.65 | 26.77 | 34.83 | 2.08 | 117.1 | 36.76 | 1013.45 | -999.99 | -999.99 | 2 | 6.07 | 368.15 | 2 | 366.82 | 2 | 1.33 | 0.08 | 6.17 | 112.3 | 24.94
AOML_Revelle | IO9N(2007)_ 33RR20070322 | 91.771 | 1042007 | 18:30 | -17.401 | 94.999 | 379.85 | 381.51 | 1013.37 | 1012.11 | 26.62 | 26.73 | 34.83 | 2.09 | 117.11 | 36.72 | 1013.37 | -999.99 | -999.99 | 13 | 7.15 | 367.66 | 2 | 366.82 | 2 | 0.84 | 0.08 | 6.43 | 127.5 | 24.83
AOML_Revelle | IO9N(2007)_ 33RR20070322 | 91.782 | 1042007 | 18:46 | -17.369 | 95.006 | 379.44 | 381.51 | 1013.15 | 1011.91 | 26.68 | 26.75 | 34.84 | 2.15 | 114.06 | 36.68 | 1013.15 | -999.99 | -999.99 | 107 | 4.22 | 366.41 | 2 | 366.82 | 2 | -0.41 | 0.07 | 6.02 | 129 | 24.94
AOML_Revelle | IO9N(2007)_ 33RR20070322 | 91.785 | 1042007 | 18:51 | -17.354 | 95.003 | 380.83 | 381.51 | 1013.09 | 1011.57 | 26.66 | 26.8 | 34.81 | 2.12 | 113.78 | 36.67 | 1013.09 | -999.99 | -999.99 | 100 | 4.22 | 368.87 | 2 | 366.82 | 2 | 2.05 | 0.07 | 5.92 | 124.8 | 24.88
AOML_Revelle | IO9N(2007)_ 33RR20070322 | 91.788 | 1042007 | 18:55 | -17.339 | 95.001 | 381.23 | 381.51 | 1012.96 | 1011.27 | 26.72 | 26.84 | 34.8 | 2.08 | 113.09 | 36.65 | 1012.96 | -999.99 | -999.99 | 113 | 4.22 | 368.88 | 2 | 366.82 | 2 | 2.05 | 0.08 | 6.38 | 132.3 | 24.96
AOML_Revelle | IO9N(2007)_ 33RR20070322 | 91.792 | 1042007 | 19:00 | -17.324 | 94.999 | 381.42 | 381.51 | 1012.81 | 1011.38 | 26.82 | 26.86 | 34.8 | 2.13 | 114.48 | 36.62 | 1012.81 | -999.99 | -999.99 | 98 | 4.22 | 367.71 | 2 | 366.82 | 2 | 0.89 | 0.07 | 5.92 | 128.6 | 24.96
AOML_Revelle | IO9N(2007)_ 33RR20070322 | 91.803 | 1042007 | 19:16 | -17.269 | 94.998 | 381.47 | 381.43 | 1012.58 | 1011.23 | 26.83 | 26.91 | 34.81 | 2.09 | 118.6 | 36.61 | 1012.58 | -999.99 | -999.99 | 92 | 4.48 | 368.35 | 2 | 366.17 | 2 | 2.18 | 0.07 | 5.76 | 130.8 | 24.89
AOML_Revelle | IO9N(2007)_ 33RR20070322 | 91.806 | 1042007 | 19:21 | -17.254 | 94.998 | 380.54 | 381.43 | 1012.44 | 1011.3 | 26.84 | 26.93 | 34.81 | 2.13 | 124.63 | 36.61 | 1012.44 | -999.99 | -999.99 | 92 | 3.19 | 367.49 | 2 | 366.17 | 2 | 1.32 | 0.07 | 4.58 | 137.3 | 24.95
AOML_Revelle | IO9N(2007)_ 33RR20070322 | 91.809 | 1042007 | 19:25 | -17.239 | 94.998 | 383.36 | 381.43 | 1012.66 | 1011.3 | 26.88 | 27 | 34.78 | 2.16 | 116.75 | 36.59 | 1012.66 | -999.99 | -999.99 | 103 | 4.48 | 370.82 | 2 | 366.17 | 2 | 4.65 | 0.07 | 6.17 | 131.8 | 25.18
AOML_Revelle | IO9N(2007)_ 33RR20070322 | 91.812 | 1042007 | 19:30 | -17.224 | 94.998 | 383.39 | 381.43 | 1012.55 | 1010.97 | 26.92 | 27.05 | 34.76 | 2.12 | 116.62 | 36.55 | 1012.55 | -999.99 | -999.99 | 86 | 4.22 | 370.74 | 2 | 366.17 | 2 | 4.57 | 0.08 | 5.25 | 122.5 | 25.3
AOML_Revelle | IO9N(2007)_ 33RR20070322 | 91.824 | 1042007 | 19:46 | -17.169 | 94.997 | 383.19 | 381.43 | 1012.25 | 1010.79 | 27.14 | 27.21 | 34.67 | 2.11 | 113.58 | 36.52 | 1012.25 | -999.99 | -999.99 | 90 | 3.7 | 369.36 | 2 | 366.17 | 2 | 3.19 | 0.08 | 4.84 | 130.5 | 25.26
AOML_Revelle | IO9N(2007)_ 33RR20070322 | 91.827 | 1042007 | 19:51 | -17.154 | 94.997 | 384.47 | 381.43 | 1012.06 | 1010.76 | 27.11 | 27.23 | 34.65 | 2.1 | 113.56 | 36.51 | 1012.06 | -999.99 | -999.99 | 92 | 3.96 | 371.4 | 2 | 366.17 | 2 | 5.23 | 0.08 | 5.2 | 129.6 | 25.14
AOML_Revelle | IO9N(2007)_ 33RR20070322 | 91.83 | 1042007 | 19:55 | -17.139 | 94.996 | 384.86 | 381.43 | 1012.18 | 1010.89 | 27.16 | 27.29 | 34.64 | 2.13 | 113.59 | 36.48 | 1012.18 | -999.99 | -999.99 | 101 | 3.96 | 372.07 | 2 | 366.17 | 2 | 5.9 | 0.09 | 5.56 | 134.7 | 25.18
AOML_Revelle | IO9N(2007)_ 33RR20070322 | 91.833 | 1042007 | 20:00 | -17.124 | 94.996 | 385.77 | 381.43 | 1012.16 | 1010.76 | 27.24 | 27.36 | 34.62 | 2.17 | 112.76 | 36.45 | 1012.16 | -999.99 | -999.99 | 96 | 3.7 | 372.48 | 2 | 366.17 | 2 | 6.31 | 0.09 | 5.3 | 132.2 | 25.18
AOML_Revelle | IO9N(2007)_ 33RR20070322 | 91.845 | 1042007 | 20:16 | -17.07 | 94.995 | 387.42 | 381.3 | 1011.87 | 1010.46 | 27.5 | 27.54 | 34.53 | 2.11 | 116.94 | 36.46 | 1011.87 | -999.99 | -999.99 | 89 | 4.48 | 372.65 | 2 | 365.4 | 2 | 7.25 | 0.1 | 5.61 | 122.6 | 25.25
AOML_Revelle | IO9N(2007)_ 33RR20070322 | 91.848 | 1042007 | 20:21 | -17.055 | 94.995 | 387.59 | 381.3 | 1011.94 | 1010.31 | 27.5 | 27.56 | 34.52 | 2.1 | 117.21 | 36.46 | 1011.94 | -999.99 | -999.99 | 91 | 4.22 | 373.22 | 2 | 365.4 | 2 | 7.81 | 0.12 | 5.4 | 127.8 | 25.29
AOML_Revelle | IO9N(2007)_ 33RR20070322 | 91.851 | 1042007 | 20:25 | -17.04 | 94.995 | 385.94 | 381.3 | 1011.94 | 1010.6 | 27.51 | 27.63 | 34.55 | 2.12 | 118.85 | 36.44 | 1011.94 | -999.99 | -999.99 | 102 | 3.96 | 372.31 | 2 | 365.4 | 2 | 6.91 | 0.11 | 5.66 | 134.7 | 25.43
AOML_Revelle | IO9N(2007)_ 33RR20070322 | 91.854 | 1042007 | 20:30 | -17.025 | 94.995 | 384.24 | 381.3 | 1011.94 | 1010.55 | 27.57 | 27.69 | 34.57 | 2.13 | 122.86 | 36.42 | 1011.94 | -999.99 | -999.99 | 96 | 4.48 | 370.73 | 2 | 365.4 | 2 | 5.33 | 0.16 | 5.66 | 126.4 | 25.43
AOML_Revelle | IO9N(2007)_ 33RR20070322 | 91.866 | 1042007 | 20:46 | -16.971 | 94.994 | 386.04 | 381.3 | 1011.71 | 1010.52 | 27.72 | 27.74 | 34.54 | 2.14 | 113.1 | 36.42 | 1011.71 | -999.99 | -999.99 | 81 | 3.45 | 370.72 | 2 | 365.4 | 2 | 5.31 | 0.14 | 4.37 | 130 | 25.48
AOML_Revelle | IO9N(2007)_ 33RR20070322 | 91.869 | 1042007 | 20:51 | -16.956 | 94.994 | 386.87 | 381.3 | 1011.7 | 1010.4 | 27.65 | 27.82 | 34.54 | 2.14 | 117.09 | 36.42 | 1011.7 | -999.99 | -999.99 | 88 | 3.45 | 373.99 | 2 | 365.4 | 2 | 8.58 | 0.14 | 4.68 | 130.8 | 25.54
AOML_Revelle | IO9N(2007)_ 33RR20070322 | 91.872 | 1042007 | 20:55 | -16.941 | 94.994 | 387.99 | 381.3 | 1011.8 | 1010.5 | 27.74 | 27.83 | 34.53 | 2.13 | 117.46 | 36.41 | 1011.8 | -999.99 | -999.99 | 109 | 3.45 | 373.72 | 2 | 365.4 | 2 | 8.32 | 0.17 | 5.35 | 139.9 | 25.44
AOML_Revelle | IO9N(2007)_ 33RR20070322 | 91.875 | 1042007 | 21:00 | -16.926 | 94.994 | 390.93 | 381.3 | 1011.66 | 1010.4 | 27.77 | 27.84 | 34.53 | 2.14 | 112.64 | 36.39 | 1011.66 | -999.99 | -999.99 | 93 | 4.48 | 376.14 | 2 | 365.4 | 2 | 10.74 | 0.19 | 5.61 | 123.1 | 25.52
AOML_Revelle | IO9N(2007)_ 33RR20070322 | 91.886 | 1042007 | 21:16 | -16.872 | 94.993 | 389.28 | 381.49 | 1011.55 | 1009.99 | 27.8 | 27.87 | 34.52 | 2.14 | 117.01 | 36.43 | 1011.55 | -999.99 | -999.99 | 95 | 3.45 | 374.5 | 2 | 365.39 | 2 | 9.1 | 0.24 | 4.84 | 133.8 | 25.72
AOML_Revelle | IO9N(2007)_ 33RR20070322 | 91.889 | 1042007 | 21:21 | -16.857 | 94.992 | 389.18 | 381.49 | 1011.27 | 1010.14 | 27.84 | 27.87 | 34.54 | 2.14 | 116.95 | 36.45 | 1011.27 | -999.99 | -999.99 | 99 | 3.96 | 373.59 | 2 | 365.39 | 2 | 8.19 | 0.2 | 5.4 | 126.5 | 25.56
AOML_Revelle | IO9N(2007)_ 33RR20070322 | 91.893 | 1042007 | 21:25 | -16.842 | 94.99 | 389.77 | 381.49 | 1011.49 | 1010.12 | 27.81 | 27.86 | 34.56 | 2.11 | 116.39 | 36.45 | 1011.49 | -999.99 | -999.99 | 105 | 3.19 | 374.7 | 2 | 365.39 | 2 | 9.31 | 0.19 | 4.89 | 136.2 | 25.5
AOML_Revelle | IO9N(2007)_ 33RR20070322 | 91.896 | 1042007 | 21:30 | -16.838 | 94.993 | 389.7 | 381.49 | 1011.36 | 1010.16 | 27.83 | 27.94 | 34.57 | 2.15 | 117.75 | 36.43 | 1011.36 | -999.99 | -999.99 | 24 | 4.48 | 375.36 | 2 | 365.39 | 2 | 9.97 | 0.2 | 4.53 | 135.9 | 25.42
AOML_Revelle | IO9N(2007)_ 33RR20070322 | 91.907 | 1042007 | 21:46 | -16.838 | 94.993 | 388.12 | 381.49 | 1011.55 | 1010.12 | 27.76 | 27.84 | 34.57 | 2.07 | 113.24 | 36.48 | 1011.55 | -999.99 | -999.99 | 26 | 5.81 | 373.56 | 2 | 365.39 | 2 | 8.17 | 0.18 | 5.92 | 142.2 | 25.43
AOML_Revelle | IO9N(2007)_ 33RR20070322 | 91.91 | 1042007 | 21:51 | -16.838 | 94.993 | 389.85 | 381.49 | 1011.23 | 1010.06 | 27.78 | 27.84 | 34.57 | 2.13 | 112.87 | 36.49 | 1011.23 | -999.99 | -999.99 | 8 | 5.04 | 374.76 | 2 | 365.39 | 2 | 9.37 | 0.2 | 5.04 | 126.1 | 25.4
AOML_Revelle | IO9N(2007)_ 33RR20070322 | 91.913 | 1042007 | 21:55 | -16.838 | 94.993 | 390.34 | 381.49 | 1011.35 | 1010.25 | 27.73 | 27.84 | 34.57 | 2.09 | 112.8 | 36.47 | 1011.35 | -999.99 | -999.99 | 20 | 5.04 | 376.14 | 2 | 365.39 | 2 | 10.75 | 0.2 | 5.15 | 135.4 | 25.39
AOML_Revelle | IO9N(2007)_ 33RR20070322 | 91.917 | 1042007 | 22:00 | -16.838 | 94.993 | 390.66 | 381.49 | 1011.32 | 1010.14 | 27.75 | 27.84 | 34.57 | 2.08 | 112.72 | 36.46 | 1011.32 | -999.99 | -999.99 | 21 | 5.56 | 376.22 | 2 | 365.39 | 2 | 10.82 | 0.2 | 5.66 | 143.2 | 25.37
AOML_Revelle | IO9N(2007)_ 33RR20070322 | 91.928 | 1042007 | 22:16 | -16.838 | 94.993 | 389.84 | 381.33 | 1011.41 | 1010.55 | 27.79 | 27.84 | 34.58 | 2.07 | 116.69 | 36.51 | 1011.41 | -999.99 | -999.99 | 2 | 5.81 | 374.77 | 2 | 365.3 | 2 | 9.47 | 0.19 | 6.07 | 119.7 | 25.52
AOML_Revelle | IO9N(2007)_ 33RR20070322 | 91.931 | 1042007 | 22:21 | -16.838 | 94.993 | 390.33 | 381.33 | 1011.5 | 1010.31 | 27.74 | 27.85 | 34.58 | 2.07 | 116.75 | 36.52 | 1011.5 | -999.99 | -999.99 | 7 | 4.48 | 376.08 | 2 | 365.3 | 2 | 10.79 | 0.2 | 4.27 | 123.1 | 25.59
AOML_Revelle | IO9N(2007)_ 33RR20070322 | 91.934 | 1042007 | 22:25 | -16.838 | 94.993 | 390.53 | 381.33 | 1011.35 | 1010.55 | 27.82 | 27.84 | 34.58 | 2.09 | 116.56 | 36.51 | 1011.35 | -999.99 | -999.99 | 2 | 5.3 | 374.77 | 2 | 365.3 | 2 | 9.47 | 0.2 | 5.4 | 121.2 | 25.49
AOML_Revelle | IO9N(2007)_ 33RR20070322 | 91.937 | 1042007 | 22:30 | -16.838 | 94.993 | 390.73 | 381.33 | 1011.42 | 1010.52 | 27.75 | 27.84 | 34.58 | 2.1 | 116.26 | 36.5 | 1011.42 | -999.99 | -999.99 | 354 | 5.56 | 376.27 | 2 | 365.3 | 2 | 10.97 | 0.2 | 5.45 | 119 | 25.35
AOML_Revelle | IO9N(2007)_ 33RR20070322 | 91.949 | 1042007 | 22:46 | -16.838 | 94.993 | 388.8 | 381.33 | 1011.34 | 1010.25 | 27.76 | 27.84 | 34.58 | 2.09 | 113.29 | 36.55 | 1011.34 | -999.99 | -999.99 | 1 | 5.56 | 374.11 | 2 | 365.3 | 2 | 8.81 | 0.2 | 5.71 | 121.7 | 25.38
AOML_Revelle | IO9N(2007)_ 33RR20070322 | 91.952 | 1042007 | 22:51 | -16.838 | 94.993 | 390.04 | 381.33 | 1011.37 | 1010.21 | 27.74 | 27.83 | 34.58 | 2.1 | 113.22 | 36.56 | 1011.37 | -999.99 | -999.99 | 4 | 5.3 | 375.5 | 2 | 365.3 | 2 | 10.2 | 0.19 | 5.04 | 122.4 | 25.42
AOML_Revelle | IO9N(2007)_ 33RR20070322 | 91.955 | 1042007 | 22:55 | -16.838 | 94.993 | 390.38 | 381.33 | 1011.5 | 1010.65 | 27.74 | 27.84 | 34.58 | 2.08 | 112.88 | 36.55 | 1011.5 | -999.99 | -999.99 | 3 | 5.04 | 376.05 | 2 | 365.3 | 2 | 10.75 | 0.2 | 5.09 | 125.5 | 25.62
AOML_Revelle | IO9N(2007)_ 33RR20070322 | 91.958 | 1042007 | 23:00 | -16.838 | 94.993 | 390.06 | 381.33 | 1011.5 | 1010.52 | 27.74 | 27.85 | 34.58 | 2.1 | 112.71 | 36.53 | 1011.5 | -999.99 | -999.99 | 12 | 5.3 | 375.92 | 2 | 365.3 | 2 | 10.62 | 0.2 | 5.4 | 129.2 | 25.49
AOML_Revelle | IO9N(2007)_ 33RR20070322 | 91.97 | 1042007 | 23:16 | -16.838 | 94.993 | 389.94 | 381.3 | 1011.59 | 1010.84 | 27.7 | 27.84 | 34.58 | 2.13 | 117.24 | 36.56 | 1011.59 | -999.99 | -999.99 | 1 | 6.07 | 376.25 | 2 | 365.43 | 2 | 10.82 | 0.2 | 6.07 | 124.7 | 25.2
AOML_Revelle | IO9N(2007)_ 33RR20070322 | 91.973 | 1042007 | 23:21 | -16.838 | 94.993 | 389.67 | 381.3 | 1011.51 | 1010.74 | 27.73 | 27.84 | 34.59 | 2.09 | 116.74 | 36.57 | 1011.51 | -999.99 | -999.99 | 3 | 5.3 | 375.59 | 2 | 365.43 | 2 | 10.16 | 0.19 | 5.45 | 124.9 | 25.25
AOML_Revelle | IO9N(2007)_ 33RR20070322 | 91.976 | 1042007 | 23:25 | -16.838 | 94.993 | 389.28 | 381.3 | 1011.73 | 1010.74 | 27.74 | 27.83 | 34.59 | 2.08 | 116.78 | 36.56 | 1011.73 | -999.99 | -999.99 | 1 | 5.56 | 374.92 | 2 | 365.43 | 2 | 9.49 | 0.2 | 5.61 | 122.7 | 25.25
AOML_Revelle | IO9N(2007)_ 33RR20070322 | 91.979 | 1042007 | 23:30 | -16.838 | 94.993 | 389.35 | 381.3 | 1011.72 | 1010.7 | 27.79 | 27.83 | 34.59 | 2.05 | 116.32 | 36.54 | 1011.72 | -999.99 | -999.99 | 10 | 5.3 | 374.17 | 2 | 365.43 | 2 | 8.75 | 0.2 | 5.45 | 133.4 | 25.24
AOML_Revelle | IO9N(2007)_ 33RR20070322 | 91.991 | 1042007 | 23:46 | -16.838 | 94.993 | 388.19 | 381.3 | 1011.83 | 1010.74 | 27.72 | 27.83 | 34.59 | 2.07 | 113.47 | 36.56 | 1011.83 | -999.99 | -999.99 | 7 | 5.04 | 374.2 | 2 | 365.43 | 2 | 8.77 | 0.22 | 4.99 | 132.6 | 25.25
AOML_Revelle | IO9N(2007)_ 33RR20070322 | 91.994 | 1042007 | 23:51 | -16.838 | 94.993 | 389.57 | 381.3 | 1011.86 | 1010.79 | 27.71 | 27.82 | 34.59 | 2.08 | 112.84 | 36.57 | 1011.86 | -999.99 | -999.99 | 5 | 5.04 | 375.63 | 2 | 365.43 | 2 | 10.21 | 0.21 | 4.89 | 130.3 | 25.3
AOML_Revelle | IO9N(2007)_ 33RR20070322 | 91.997 | 1042007 | 23:55 | -16.838 | 94.993 | 390.56 | 381.3 | 1011.73 | 1010.89 | 27.79 | 27.83 | 34.59 | 2.09 | 112.92 | 36.55 | 1011.73 | -999.99 | -999.99 | 355 | 4.22 | 375.4 | 2 | 365.43 | 2 | 9.98 | 0.22 | 4.32 | 119.5 | 25.44
AOML_Revelle | IO9N(2007)_ 33RR20070322 | 92 | 1042007 | 24:00 | -16.838 | 94.993 | 390.04 | 381.3 | 1011.71 | 1011.04 | 27.75 | 27.83 | 34.59 | 2.15 | 112.73 | 36.53 | 1011.71 | -999.99 | -999.99 | 1 | 4.78 | 375.46 | 2 | 365.43 | 2 | 10.04 | 0.24 | 4.48 | 126.9 | 25.37
AOML_Revelle | IO9N(2007)_ 33RR20070322 | 92.011 | 2042007 | 0:16 | -16.838 | 94.993 | 389.56 | 381.31 | 1011.93 | 1011.01 | 27.74 | 27.82 | 34.59 | 2.11 | 116.66 | 36.57 | 1011.93 | -999.99 | -999.99 | 10 | 5.56 | 375.16 | 2 | 365.61 | 2 | 9.56 | 0.25 | 5.76 | 133.2 | 25.16
AOML_Revelle | IO9N(2007)_ 33RR20070322 | 92.014 | 2042007 | 0:21 | -16.838 | 94.993 | 389.88 | 381.31 | 1011.87 | 1011.46 | 27.69 | 27.81 | 34.59 | 2.05 | 116.96 | 36.58 | 1011.87 | -999.99 | -999.99 | 355 | 5.3 | 376.09 | 2 | 365.61 | 2 | 10.48 | 0.27 | 5.2 | 125 | 25.18
AOML_Revelle | IO9N(2007)_ 33RR20070322 | 92.018 | 2042007 | 0:25 | -16.838 | 94.993 | 389.73 | 381.31 | 1012.16 | 1010.87 | 27.72 | 27.82 | 34.59 | 2.12 | 116.38 | 36.57 | 1012.16 | -999.99 | -999.99 | 6 | 5.04 | 375.68 | 2 | 365.61 | 2 | 10.08 | 0.27 | 5.15 | 132 | 25.15
AOML_Revelle | IO9N(2007)_ 33RR20070322 | 92.021 | 2042007 | 0:30 | -16.838 | 94.993 | 389.85 | 381.31 | 1012.05 | 1011.27 | 27.71 | 27.82 | 34.59 | 2.12 | 116.57 | 36.55 | 1012.05 | -999.99 | -999.99 | 5 | 4.78 | 375.91 | 2 | 365.61 | 2 | 10.3 | 0.3 | 4.89 | 131.3 | 25.04
AOML_Revelle | IO9N(2007)_ 33RR20070322 | 92.032 | 2042007 | 0:46 | -16.838 | 94.993 | 387.48 | 381.31 | 1012.29 | 1011.46 | 27.76 | 27.81 | 34.59 | 2.09 | 113.6 | 36.6 | 1012.29 | -999.99 | -999.99 | 10 | 5.81 | 372.78 | 2 | 365.61 | 2 | 7.17 | 0.26 | 5.87 | 134.7 | 25.28
AOML_Revelle | IO9N(2007)_ 33RR20070322 | 92.035 | 2042007 | 0:51 | -16.838 | 94.993 | 387.88 | 381.31 | 1012.29 | 1011.35 | 27.71 | 27.81 | 34.59 | 2.09 | 113.09 | 36.62 | 1012.29 | -999.99 | -999.99 | 5 | 5.81 | 374.04 | 2 | 365.61 | 2 | 8.43 | 0.26 | 5.87 | 136.5 | 25.36
AOML_Revelle | IO9N(2007)_ 33RR20070322 | 92.038 | 2042007 | 0:55 | -16.838 | 94.993 | 387.95 | 381.31 | 1012.27 | 1011.51 | 27.7 | 27.82 | 34.59 | 2.09 | 113.07 | 36.61 | 1012.27 | -999.99 | -999.99 | 349 | 5.56 | 374.42 | 2 | 365.61 | 2 | 8.81 | 0.24 | 5.35 | 120.6 | 25.6
AOML_Revelle | IO9N(2007)_ 33RR20070322 | 92.042 | 2042007 | 1:00 | -16.838 | 94.993 | 387.66 | 381.31 | 1012.27 | 1011.35 | 27.73 | 27.82 | 34.59 | 2.08 | 112.94 | 36.59 | 1012.27 | -999.99 | -999.99 | 355 | 5.04 | 373.45 | 2 | 365.61 | 2 | 7.85 | 0.25 | 5.15 | 119 | 25.62
AOML_Revelle | IO9N(2007)_ 33RR20070322 | 92.053 | 2042007 | 1:16 | -16.838 | 94.993 | 388.46 | 381.25 | 1012.56 | 1011.62 | 27.65 | 27.8 | 34.59 | 2.07 | 117.1 | 36.63 | 1012.56 | -999.99 | -999.99 | 349 | 6.07 | 375.46 | 2 | 365.73 | 2 | 9.73 | 0.24 | 6.28 | 117.9 | 25.86
AOML_Revelle | IO9N(2007)_ 33RR20070322 | 92.056 | 2042007 | 1:21 | -16.838 | 94.993 | 388.73 | 381.25 | 1012.37 | 1011.48 | 27.66 | 27.81 | 34.6 | 2.07 | 116.62 | 36.64 | 1012.37 | -999.99 | -999.99 | 2 | 5.3 | 375.76 | 2 | 365.73 | 2 | 10.03 | 0.21 | 5.04 | 127.3 | 25.83
AOML_Revelle | IO9N(2007)_ 33RR20070322 | 92.059 | 2042007 | 1:25 | -16.838 | 94.993 | 389.3 | 381.25 | 1012.51 | 1011.59 | 27.73 | 27.8 | 34.6 | 2.01 | 116.44 | 36.63 | 1012.51 | -999.99 | -999.99 | 352 | 4.78 | 375.01 | 2 | 365.73 | 2 | 9.29 | 0.23 | 4.63 | 120.4 | 26.12
AOML_Revelle | IO9N(2007)_ 33RR20070322 | 92.062 | 2042007 | 1:30 | -16.838 | 94.993 | 389.6 | 381.25 | 1012.4 | 1011.75 | 27.71 | 27.82 | 34.59 | 2.09 | 116.52 | 36.6 | 1012.4 | -999.99 | -999.99 | 352 | 5.81 | 375.78 | 2 | 365.73 | 2 | 10.05 | 0.2 | 5.97 | 120.9 | 25.93
AOML_Revelle | IO9N(2007)_ 33RR20070322 | 92.074 | 2042007 | 1:46 | -16.838 | 94.993 | 388.19 | 381.25 | 1012.45 | 1011.53 | 27.69 | 27.81 | 34.6 | 2.16 | 113.99 | 36.62 | 1012.45 | -999.99 | -999.99 | 4 | 5.56 | 374.75 | 2 | 365.73 | 2 | 9.02 | 0.2 | 5.4 | 127.1 | 25.88
AOML_Revelle | IO9N(2007)_ 33RR20070322 | 92.077 | 2042007 | 1:51 | -16.838 | 94.993 | 390.21 | 381.25 | 1012.67 | 1011.94 | 27.72 | 27.83 | 34.6 | 2.08 | 112.94 | 36.62 | 1012.67 | -999.99 | -999.99 | 342 | 5.81 | 376.63 | 2 | 365.73 | 2 | 10.9 | 0.2 | 5.87 | 109.9 | 26.06
AOML_Revelle | IO9N(2007)_ 33RR20070322 | 92.08 | 2042007 | 1:55 | -16.838 | 94.993 | 390.51 | 381.25 | 1012.54 | 1011.87 | 27.67 | 27.81 | 34.6 | 2.04 | 112.79 | 36.61 | 1012.54 | -999.99 | -999.99 | 353 | 5.56 | 377.28 | 2 | 365.73 | 2 | 11.55 | 0.19 | 5.4 | 121.7 | 26
AOML_Revelle | IO9N(2007)_ 33RR20070322 | 92.083 | 2042007 | 2:00 | -16.838 | 94.993 | 390.29 | 381.25 | 1013.01 | 1011.75 | 27.72 | 27.82 | 34.6 | 2.06 | 112.55 | 36.59 | 1013.01 | -999.99 | -999.99 | 355 | 4.78 | 376.65 | 2 | 365.73 | 2 | 10.92 | 0.17 | 4.89 | 122.3 | 26.1
AOML_Revelle | IO9N(2007)_ 33RR20070322 | 92.095 | 2042007 | 2:16 | -16.838 | 94.993 | 389.18 | 381.39 | 1012.73 | 1011.87 | 27.76 | 27.83 | 34.6 | 2.08 | 117.47 | 36.62 | 1012.73 | -999.99 | -999.99 | 344 | 5.04 | 374.81 | 2 | 365.98 | 2 | 8.83 | 0.18 | 5.04 | 114.2 | 26.13
AOML_Revelle | IO9N(2007)_ 33RR20070322 | 92.098 | 2042007 | 2:21 | -16.838 | 94.993 | 388.98 | 381.39 | 1012.86 | 1011.87 | 27.72 | 27.83 | 34.6 | 2.06 | 117.46 | 36.64 | 1012.86 | -999.99 | -999.99 | 337 | 5.56 | 375.44 | 2 | 365.98 | 2 | 9.46 | 0.16 | 5.66 | 102.3 | 26.08
AOML_Revelle | IO9N(2007)_ 33RR20070322 | 92.101 | 2042007 | 2:25 | -16.838 | 94.993 | 388.34 | 381.39 | 1013.01 | 1012.02 | 27.7 | 27.83 | 34.6 | 2.05 | 117.27 | 36.63 | 1013.01 | -999.99 | -999.99 | 336 | 5.3 | 375.15 | 2 | 365.98 | 2 | 9.17 | 0.16 | 5.35 | 96.3 | 26.09
AOML_Revelle | IO9N(2007)_ 33RR20070322 | 92.104 | 2042007 | 2:30 | -16.838 | 94.993 | 389.08 | 381.39 | 1013.1 | 1011.99 | 27.76 | 27.82 | 34.6 | 2.05 | 117.03 | 36.62 | 1013.1 | -999.99 | -999.99 | 341 | 4.22 | 374.83 | 2 | 365.98 | 2 | 8.85 | 0.17 | 4.32 | 107.4 | 26.06
AOML_Revelle | IO9N(2007)_ 33RR20070322 | 92.116 | 2042007 | 2:46 | -16.838 | 94.993 | 386.81 | 381.39 | 1013.07 | 1012.08 | 27.67 | 27.82 | 34.6 | 2.1 | 113.67 | 36.68 | 1013.07 | -999.99 | -999.99 | 343 | 4.78 | 374.13 | 2 | 365.98 | 2 | 8.15 | 0.17 | 4.94 | 107.4 | 26.15
AOML_Revelle | IO9N(2007)_ 33RR20070322 | 92.119 | 2042007 | 2:51 | -16.838 | 94.993 | 387.7 | 381.39 | 1012.82 | 1012.02 | 27.73 | 27.83 | 34.6 | 2.11 | 114.03 | 36.7 | 1012.82 | -999.99 | -999.99 | 337 | 4.48 | 373.92 | 2 | 365.98 | 2 | 7.95 | 0.15 | 4.37 | 100.6 | 26.06
AOML_Revelle | IO9N(2007)_ 33RR20070322 | 92.122 | 2042007 | 2:55 | -16.838 | 94.993 | 387.74 | 381.39 | 1013.15 | 1012.21 | 27.72 | 27.84 | 34.6 | 2.08 | 113.28 | 36.7 | 1013.15 | -999.99 | -999.99 | 344 | 5.04 | 374.4 | 2 | 365.98 | 2 | 8.42 | 0.15 | 4.94 | 109.1 | 26.11
AOML_Revelle | IO9N(2007)_ 33RR20070322 | 92.125 | 2042007 | 3:00 | -16.838 | 94.993 | 387.67 | 381.39 | 1012.93 | 1011.84 | 27.73 | 27.84 | 34.6 | 2.1 | 112.73 | 36.69 | 1012.93 | -999.99 | -999.99 | 347 | 4.78 | 374.22 | 2 | 365.98 | 2 | 8.24 | 0.15 | 4.94 | 110.6 | 26.23
AOML_Revelle | IO9N(2007)_ 33RR20070322 | 92.136 | 2042007 | 3:16 | -16.841 | 95.003 | 388.05 | 381.29 | 1012.87 | 1011.57 | 27.72 | 27.78 | 34.6 | 2.12 | 117.08 | 36.75 | 1012.87 | -999.99 | -999.99 | 99 | 3.7 | 373.75 | 2 | 365.72 | 2 | 8.03 | 0.13 | 4.58 | 123 | 26.13
AOML_Revelle | IO9N(2007)_ 33RR20070322 | 92.139 | 2042007 | 3:21 | -16.829 | 95.002 | 387.63 | 381.29 | 1012.99 | 1011.78 | 27.76 | 27.79 | 34.6 | 2.17 | 117.28 | 36.77 | 1012.99 | -999.99 | -999.99 | 81 | 2.93 | 372.84 | 2 | 365.72 | 2 | 7.12 | 0.11 | 3.55 | 120.8 | 26.21
AOML_Revelle | IO9N(2007)_ 33RR20070322 | 92.143 | 2042007 | 3:25 | -16.816 | 95.001 | 387.63 | 381.29 | 1013 | 1011.7 | 27.78 | 27.8 | 34.6 | 2.15 | 116.85 | 36.77 | 1013 | -999.99 | -999.99 | 77 | 3.45 | 372.73 | 2 | 365.72 | 2 | 7.01 | 0.11 | 3.96 | 121.4 | 26.13
AOML_Revelle | IO9N(2007)_ 33RR20070322 | 92.146 | 2042007 | 3:30 | -16.802 | 95 | 387.9 | 381.29 | 1012.87 | 1011.72 | 27.73 | 27.8 | 34.6 | 2.09 | 116.85 | 36.76 | 1012.87 | -999.99 | -999.99 | 86 | 4.22 | 373.77 | 2 | 365.72 | 2 | 8.05 | 0.11 | 5.09 | 120.3 | 26.11
AOML_Revelle | IO9N(2007)_ 33RR20070322 | 92.157 | 2042007 | 3:46 | -16.749 | 94.998 | 387.41 | 381.29 | 1012.81 | 1011.65 | 27.74 | 27.81 | 34.6 | 2.14 | 113.78 | 36.83 | 1012.81 | -999.99 | -999.99 | 97 | 3.96 | 373.1 | 2 | 365.72 | 2 | 7.38 | 0.14 | 5.35 | 130.4 | 26.15
AOML_Revelle | IO9N(2007)_ 33RR20070322 | 92.16 | 2042007 | 3:51 | -16.734 | 94.997 | 389.41 | 381.29 | 1012.92 | 1011.4 | 27.72 | 27.81 | 34.61 | 2.11 | 114.2 | 36.85 | 1012.92 | -999.99 | -999.99 | 85 | 4.22 | 375.55 | 2 | 365.72 | 2 | 9.83 | 0.11 | 5.09 | 121.9 | 26.26
AOML_Revelle | IO9N(2007)_ 33RR20070322 | 92.163 | 2042007 | 3:55 | -16.72 | 94.996 | 390.4 | 381.29 | 1012.56 | 1011.38 | 27.73 | 27.84 | 34.62 | 2.14 | 113.28 | 36.86 | 1012.56 | -999.99 | -999.99 | 74 | 4.22 | 376.63 | 2 | 365.72 | 2 | 10.91 | 0.1 | 4.48 | 111.5 | 26.31
AOML_Revelle | IO9N(2007)_ 33RR20070322 | 92.167 | 2042007 | 4:00 | -16.705 | 94.996 | 389.86 | 381.29 | 1012.36 | 1011.3 | 27.76 | 27.79 | 34.6 | 2.15 | 113.42 | 36.85 | 1012.36 | -999.99 | -999.99 | 72 | 4.78 | 374.83 | 2 | 365.72 | 2 | 9.11 | 0.11 | 4.99 | 115.5 | 26.23
AOML_Revelle | IO9N(2007)_ 33RR20070322 | 92.178 | 2042007 | 4:16 | -16.651 | 94.997 | 387.54 | 381.37 | 1012.54 | 1011.23 | 27.71 | 27.8 | 34.61 | 2.1 | 117.81 | 36.95 | 1012.54 | -999.99 | -999.99 | 78 | 5.04 | 373.54 | 2 | 365.71 | 2 | 7.83 | 0.11 | 5.35 | 113.8 | 26.19
AOML_Revelle | IO9N(2007)_ 33RR20070322 | 92.181 | 2042007 | 4:21 | -16.637 | 94.997 | 387.96 | 381.37 | 1012.48 | 1011.27 | 27.69 | 27.79 | 34.61 | 2.13 | 117.93 | 36.98 | 1012.48 | -999.99 | -999.99 | 74 | 5.81 | 374.14 | 2 | 365.71 | 2 | 8.43 | 0.1 | 6.02 | 107.7 | 26.3
AOML_Revelle | IO9N(2007)_ 33RR20070322 | 92.184 | 2042007 | 4:25 | -16.622 | 94.998 | 388.82 | 381.37 | 1012.6 | 1011.23 | 27.69 | 27.75 | 34.62 | 2.12 | 117.19 | 36.98 | 1012.6 | -999.99 | -999.99 | 65 | 4.22 | 374.3 | 2 | 365.71 | 2 | 8.59 | 0.08 | 3.96 | 109.1 | 26.48
AOML_Revelle | IO9N(2007)_ 33RR20070322 | 92.187 | 2042007 | 4:30 | -16.607 | 94.998 | 388.38 | 381.37 | 1012.46 | 1011.33 | 27.69 | 27.74 | 34.61 | 2.08 | 118.46 | 36.98 | 1012.46 | -999.99 | -999.99 | 66 | 4.22 | 373.71 | 2 | 365.71 | 2 | 8 | 0.08 | 4.06 | 110.9 | 26.35
AOML_Revelle | IO9N(2007)_ 33RR20070322 | 92.199 | 2042007 | 4:46 | -16.554 | 95 | 385.44 | 381.37 | 1012.29 | 1011 | 27.7 | 27.73 | 34.64 | 2.13 | 117.59 | 37.1 | 1012.29 | -999.99 | -999.99 | 70 | 4.78 | 370.56 | 2 | 365.71 | 2 | 4.85 | 0.08 | 4.63 | 112 | 26.35
AOML_Revelle | IO9N(2007)_ 33RR20070322 | 92.202 | 2042007 | 4:51 | -16.54 | 95 | 390.19 | 381.37 | 1011.83 | 1010.87 | 27.67 | 27.72 | 34.63 | 2.17 | 114.06 | 37.14 | 1011.83 | -999.99 | -999.99 | 60 | 4.78 | 375.21 | 2 | 365.71 | 2 | 9.5 | 0.07 | 4.32 | 104.2 | 26.37
AOML_Revelle | IO9N(2007)_ 33RR20070322 | 92.205 | 2042007 | 4:55 | -16.526 | 95 | 390.16 | 381.37 | 1012.04 | 1010.89 | 27.65 | 27.72 | 34.64 | 2.14 | 113.35 | 37.16 | 1012.04 | -999.99 | -999.99 | 71 | 3.96 | 375.58 | 2 | 365.71 | 2 | 9.87 | 0.06 | 4.17 | 114.1 | 26.39
AOML_Revelle | IO9N(2007)_ 33RR20070322 | 92.208 | 2042007 | 5:00 | -16.511 | 95.001 | 389.32 | 381.37 | 1012.16 | 1010.79 | 27.67 | 27.73 | 34.64 | 2.14 | 113.19 | 37.16 | 1012.16 | -999.99 | -999.99 | 75 | 5.04 | 374.69 | 2 | 365.71 | 2 | 8.98 | 0.06 | 5.25 | 108.7 | 26.33
AOML_Revelle | IO9N(2007)_ 33RR20070322 | 92.22 | 2042007 | 5:16 | -16.459 | 95.002 | 389.16 | 381.45 | 1011.8 | 1010.47 | 27.93 | 27.77 | 34.65 | 2.13 | 117.66 | 37.29 | 1011.8 | -999.99 | -999.99 | 66 | 5.56 | 370.64 | 2 | 365.45 | 2 | 5.18 | 0.06 | 5.3 | 104.1 | 26.41
AOML_Revelle | IO9N(2007)_ 33RR20070322 | 92.223 | 2042007 | 5:21 | -16.445 | 95.002 | 390.42 | 381.45 | 1011.8 | 1010.36 | 27.73 | 27.77 | 34.65 | 2.14 | 117.82 | 37.32 | 1011.8 | -999.99 | -999.99 | 59 | 4.78 | 375.25 | 2 | 365.45 | 2 | 9.79 | 0.06 | 4.12 | 101.9 | 26.39
AOML_Revelle | IO9N(2007)_ 33RR20070322 | 92.226 | 2042007 | 5:25 | -16.43 | 95.003 | 390.05 | 381.45 | 1011.72 | 1010.44 | 27.71 | 27.78 | 34.64 | 2.12 | 117.13 | 37.33 | 1011.72 | -999.99 | -999.99 | 63 | 5.3 | 375.41 | 2 | 365.45 | 2 | 9.96 | 0.06 | 4.89 | 103.8 | 26.33
AOML_Revelle | IO9N(2007)_ 33RR20070322 | 92.229 | 2042007 | 5:30 | -16.416 | 95.003 | 387.94 | 381.45 | 1011.64 | 1010.38 | 27.69 | 27.8 | 34.65 | 2.14 | 123.96 | 37.33 | 1011.64 | -999.99 | -999.99 | 70 | 4.78 | 373.9 | 2 | 365.45 | 2 | 8.45 | 0.08 | 4.84 | 109.5 | 26.25
AOML_Revelle | IO9N(2007)_ 33RR20070322 | 92.241 | 2042007 | 5:46 | -16.363 | 95.005 | 387.77 | 381.45 | 1011.36 | 1010.28 | 27.7 | 27.77 | 34.64 | 2.11 | 114.84 | 37.41 | 1011.36 | -999.99 | -999.99 | 64 | 5.56 | 373.05 | 2 | 365.45 | 2 | 7.59 | 0.11 | 4.94 | 102.5 | 26.36
AOML_Revelle | IO9N(2007)_ 33RR20070322 | 92.244 | 2042007 | 5:51 | -16.349 | 95.005 | 390.17 | 381.45 | 1011.44 | 1009.96 | 27.7 | 27.77 | 34.64 | 2.13 | 113.56 | 37.42 | 1011.44 | -999.99 | -999.99 | 75 | 5.56 | 375.39 | 2 | 365.45 | 2 | 9.94 | 0.12 | 5.66 | 108.6 | 26.37
AOML_Revelle | IO9N(2007)_ 33RR20070322 | 92.247 | 2042007 | 5:55 | -16.335 | 95.005 | 390.6 | 381.45 | 1011.36 | 1009.99 | 27.66 | 27.76 | 34.64 | 2.08 | 113.8 | 37.42 | 1011.36 | -999.99 | -999.99 | 73 | 5.04 | 376.32 | 2 | 365.45 | 2 | 10.86 | 0.1 | 5.45 | 111 | 26.45
AOML_Revelle | IO9N(2007)_ 33RR20070322 | 92.25 | 2042007 | 6:00 | -16.32 | 95.006 | 391.09 | 381.45 | 1011.14 | 1009.96 | 27.68 | 27.78 | 34.64 | 2.14 | 114.9 | 37.41 | 1011.14 | -999.99 | -999.99 | 71 | 5.3 | 376.6 | 2 | 365.45 | 2 | 11.14 | 0.11 | 5.4 | 108.8 | 26.35
AOML_Revelle | IO9N(2007)_ 33RR20070322 | 92.261 | 2042007 | 6:16 | -16.277 | 95.006 | 389.7 | 381.37 | 1011.38 | 1010.38 | 27.69 | 27.92 | 34.62 | 2.17 | 117.93 | 37.46 | 1011.38 | -999.99 | -999.99 | 354 | 5.81 | 377.36 | 2 | 365.19 | 2 | 12.17 | 0.1 | 5.35 | 104.4 | 26.35
AOML_Revelle | IO9N(2007)_ 33RR20070322 | 92.264 | 2042007 | 6:21 | -16.277 | 95.006 | 390.59 | 381.37 | 1010.74 | 1009.96 | 27.71 | 27.82 | 34.63 | 2.11 | 117.36 | 37.47 | 1010.74 | -999.99 | -999.99 | 355 | 5.81 | 376.24 | 2 | 365.19 | 2 | 11.04 | 0.12 | 5.61 | 100.5 | 26.35
AOML_Revelle | IO9N(2007)_ 33RR20070322 | 92.268 | 2042007 | 6:25 | -16.277 | 95.007 | 390.64 | 381.37 | 1010.92 | 1010.19 | 27.67 | 27.81 | 34.63 | 2.17 | 117.02 | 37.48 | 1010.92 | -999.99 | -999.99 | 345 | 5.3 | 376.71 | 2 | 365.19 | 2 | 11.52 | 0.13 | 5.15 | 89.1 | 26.36
AOML_Revelle | IO9N(2007)_ 33RR20070322 | 92.271 | 2042007 | 6:30 | -16.278 | 95.007 | 390.69 | 381.37 | 1010.82 | 1010.12 | 27.73 | 27.8 | 34.63 | 2.16 | 117.02 | 37.46 | 1010.82 | -999.99 | -999.99 | 1 | 5.56 | 375.62 | 2 | 365.19 | 2 | 10.43 | 0.11 | 5.35 | 103.4 | 26.37
AOML_Revelle | IO9N(2007)_ 33RR20070322 | 92.282 | 2042007 | 6:46 | -16.278 | 95.007 | 388.26 | 381.37 | 1010.61 | 1009.87 | 27.74 | 27.79 | 34.63 | 2.09 | 114.21 | 37.51 | 1010.61 | -999.99 | -999.99 | 0 | 4.22 | 372.8 | 2 | 365.19 | 2 | 7.61 | 0.11 | 4.48 | 103 | 26.59
AOML_Revelle | IO9N(2007)_ 33RR20070322 | 92.285 | 2042007 | 6:51 | -16.278 | 95.007 | 389.75 | 381.37 | 1010.71 | 1009.72 | 27.73 | 27.8 | 34.63 | 2.1 | 113.77 | 37.52 | 1010.71 | -999.99 | -999.99 | 7 | 5.56 | 374.66 | 2 | 365.19 | 2 | 9.47 | 0.11 | 5.76 | 107.7 | 26.46
AOML_Revelle | IO9N(2007)_ 33RR20070322 | 92.288 | 2042007 | 6:55 | -16.278 | 95.007 | 390.12 | 381.37 | 1010.41 | 1009.44 | 27.74 | 27.8 | 34.63 | 2.11 | 114.06 | 37.5 | 1010.41 | -999.99 | -999.99 | 354 | 4.48 | 374.74 | 2 | 365.19 | 2 | 9.55 | 0.13 | 4.58 | 92.8 | 26.48
AOML_Revelle | IO9N(2007)_ 33RR20070322 | 92.292 | 2042007 | 7:00 | -16.278 | 95.007 | 390.44 | 381.37 | 1010.78 | 1009.44 | 27.73 | 27.81 | 34.63 | 2.13 | 113.27 | 37.49 | 1010.78 | -999.99 | -999.99 | 0 | 5.3 | 375.5 | 2 | 365.19 | 2 | 10.3 | 0.11 | 5.15 | 99.2 | 26.43
AOML_Revelle | IO9N(2007)_ 33RR20070322 | 92.303 | 2042007 | 7:16 | -16.278 | 95.007 | 389.86 | 381.38 | 1010.55 | 1009.41 | 27.73 | 27.82 | 34.63 | 2.1 | 117.57 | 37.56 | 1010.55 | -999.99 | -999.99 | 355 | 4.78 | 375.08 | 2 | 364.96 | 2 | 10.12 | 0.1 | 4.84 | 98.6 | 26.52
AOML_Revelle | IO9N(2007)_ 33RR20070322 | 92.306 | 2042007 | 7:21 | -16.278 | 95.007 | 390.36 | 381.38 | 1010.42 | 1009.31 | 27.71 | 27.82 | 34.63 | 2.07 | 117.52 | 37.59 | 1010.42 | -999.99 | -999.99 | 1 | 3.96 | 375.84 | 2 | 364.96 | 2 | 10.88 | 0.11 | 4.06 | 105 | 26.59
AOML_Revelle | IO9N(2007)_ 33RR20070322 | 92.309 | 2042007 | 7:25 | -16.278 | 95.007 | 389.96 | 381.38 | 1010.35 | 1009.38 | 27.75 | 27.81 | 34.63 | 2.11 | 117.29 | 37.59 | 1010.35 | -999.99 | -999.99 | 355 | 5.3 | 374.58 | 2 | 364.96 | 2 | 9.63 | 0.13 | 4.99 | 98.8 | 26.49
AOML_Revelle | IO9N(2007)_ 33RR20070322 | 92.312 | 2042007 | 7:30 | -16.278 | 95.007 | 389.54 | 381.38 | 1010.28 | 1009.41 | 27.71 | 27.83 | 34.63 | 2.08 | 116.99 | 37.58 | 1010.28 | -999.99 | -999.99 | 354 | 5.56 | 375.15 | 2 | 364.96 | 2 | 10.19 | 0.14 | 5.76 | 98.1 | 26.53
AOML_Revelle | IO9N(2007)_ 33RR20070322 | 92.324 | 2042007 | 7:46 | -16.278 | 95.007 | 388.39 | 381.38 | 1010.22 | 1009.06 | 27.72 | 27.82 | 34.63 | 2.17 | 114.53 | 37.65 | 1010.22 | -999.99 | -999.99 | 355 | 5.04 | 373.58 | 2 | 364.96 | 2 | 8.62 | 0.13 | 5.2 | 95.9 | 26.51
AOML_Revelle | IO9N(2007)_ 33RR20070322 | 92.327 | 2042007 | 7:51 | -16.278 | 95.007 | 390.58 | 381.38 | 1010.33 | 1009.2 | 27.72 | 27.82 | 34.62 | 2.06 | 113.94 | 37.67 | 1010.33 | -999.99 | -999.99 | 0 | 3.96 | 375.89 | 2 | 364.96 | 2 | 10.93 | 0.08 | 3.86 | 102.6 | 26.65
AOML_Revelle | IO9N(2007)_ 33RR20070322 | 92.33 | 2042007 | 7:55 | -16.278 | 95.007 | 391.77 | 381.38 | 1010.22 | 1009.2 | 27.76 | 27.82 | 34.63 | 2.09 | 113.72 | 37.67 | 1010.22 | -999.99 | -999.99 | 1 | 4.48 | 376.34 | 2 | 364.96 | 2 | 11.38 | 0.09 | 4.37 | 101.8 | 26.65
AOML_Revelle | IO9N(2007)_ 33RR20070322 | 92.333 | 2042007 | 8:00 | -16.278 | 95.007 | 391.92 | 381.38 | 1010.4 | 1009.06 | 27.75 | 27.83 | 34.63 | 2.12 | 113.48 | 37.67 | 1010.4 | -999.99 | -999.99 | 2 | 5.04 | 376.75 | 2 | 364.96 | 2 | 11.79 | 0.11 | 5.15 | 103.8 | 26.53
AOML_Revelle | IO9N(2007)_ 33RR20070322 | 92.345 | 2042007 | 8:16 | -16.278 | 95.007 | 389.78 | 381.13 | 1009.76 | 1009.14 | 27.72 | 27.82 | 34.63 | 2.09 | 118.25 | 37.73 | 1009.76 | -999.99 | -999.99 | 351 | 5.04 | 374.73 | 2 | 364.54 | 2 | 10.19 | 0.12 | 4.84 | 94.4 | 26.6
AOML_Revelle | IO9N(2007)_ 33RR20070322 | 92.348 | 2042007 | 8:21 | -16.278 | 95.007 | 390.33 | 381.13 | 1009.85 | 1008.9 | 27.72 | 27.82 | 34.63 | 2.11 | 118.38 | 37.74 | 1009.85 | -999.99 | -999.99 | 349 | 5.3 | 375.32 | 2 | 364.54 | 2 | 10.78 | 0.14 | 5.3 | 91.9 | 26.61
AOML_Revelle | IO9N(2007)_ 33RR20070322 | 92.351 | 2042007 | 8:25 | -16.278 | 95.007 | 390.6 | 381.13 | 1009.87 | 1009.18 | 27.69 | 27.83 | 34.62 | 2.09 | 117.55 | 37.75 | 1009.87 | -999.99 | -999.99 | 358 | 5.56 | 376.27 | 2 | 364.54 | 2 | 11.72 | 0.14 | 5.76 | 101.2 | 26.55
AOML_Revelle | IO9N(2007)_ 33RR20070322 | 92.354 | 2042007 | 8:30 | -16.278 | 95.007 | 390.73 | 381.13 | 1009.82 | 1008.8 | 27.7 | 27.82 | 34.62 | 2.08 | 117.17 | 37.74 | 1009.82 | -999.99 | -999.99 | 353 | 4.78 | 376.17 | 2 | 364.54 | 2 | 11.62 | 0.11 | 4.48 | 98.8 | 26.57
AOML_Revelle | IO9N(2007)_ 33RR20070322 | 92.366 | 2042007 | 8:46 | -16.278 | 95.007 | 387.76 | 381.13 | 1009.8 | 1008.77 | 27.72 | 27.82 | 34.62 | 2.06 | 114.4 | 37.82 | 1009.8 | -999.99 | -999.99 | 4 | 5.3 | 372.97 | 2 | 364.54 | 2 | 8.43 | 0.13 | 5.35 | 105.7 | 26.55
AOML_Revelle | IO9N(2007)_ 33RR20070322 | 92.369 | 2042007 | 8:51 | -16.278 | 95.007 | 388.91 | 381.13 | 1009.49 | 1008.82 | 27.71 | 27.82 | 34.62 | 2.11 | 114.36 | 37.85 | 1009.49 | -999.99 | -999.99 | 1 | 4.22 | 374.09 | 2 | 364.54 | 2 | 9.55 | 0.14 | 4.37 | 103.1 | 26.62
AOML_Revelle | IO9N(2007)_ 33RR20070322 | 92.372 | 2042007 | 8:55 | -16.278 | 95.007 | 389.21 | 381.13 | 1009.56 | 1008.72 | 27.78 | 27.83 | 34.63 | 2.09 | 114.1 | 37.86 | 1009.56 | -999.99 | -999.99 | 353 | 4.22 | 373.34 | 2 | 364.54 | 2 | 8.79 | 0.13 | 4.42 | 95.2 | 26.71
AOML_Revelle | IO9N(2007)_ 33RR20070322 | 92.375 | 2042007 | 9:00 | -16.278 | 95.007 | 389.21 | 381.13 | 1009.43 | 1008.85 | 27.74 | 27.84 | 34.62 | 2.13 | 113.52 | 37.85 | 1009.43 | -999.99 | -999.99 | 351 | 5.3 | 374.12 | 2 | 364.54 | 2 | 9.58 | 0.13 | 5.51 | 94.7 | 26.67
AOML_Revelle | IO9N(2007)_ 33RR20070322 | 92.386 | 2042007 | 9:16 | -16.278 | 95.007 | 388.52 | 381.14 | 1009.64 | 1008.77 | 27.75 | 27.84 | 34.63 | 2.1 | 118.04 | 37.95 | 1009.64 | -999.99 | -999.99 | 1 | 4.78 | 373.35 | 2 | 364.51 | 2 | 8.84 | 0.14 | 4.89 | 105.5 | 26.54
AOML_Revelle | IO9N(2007)_ 33RR20070322 | 92.389 | 2042007 | 9:21 | -16.278 | 95.007 | 389.09 | 381.14 | 1009.52 | 1008.69 | 27.73 | 27.84 | 34.62 | 2.12 | 117.96 | 37.97 | 1009.52 | -999.99 | -999.99 | 355 | 3.96 | 374.14 | 2 | 364.51 | 2 | 9.63 | 0.15 | 4.06 | 95.8 | 26.67
AOML_Revelle | IO9N(2007)_ 33RR20070322 | 92.393 | 2042007 | 9:25 | -16.278 | 95.007 | 388.72 | 381.14 | 1009.48 | 1008.85 | 27.75 | 27.83 | 34.63 | 2.1 | 117.57 | 37.98 | 1009.48 | -999.99 | -999.99 | 0 | 4.78 | 373.42 | 2 | 364.51 | 2 | 8.91 | 0.15 | 4.89 | 106.5 | 26.64
AOML_Revelle | IO9N(2007)_ 33RR20070322 | 92.396 | 2042007 | 9:30 | -16.278 | 95.007 | 388.47 | 381.14 | 1009.56 | 1008.87 | 27.74 | 27.83 | 34.63 | 2.13 | 117.1 | 37.96 | 1009.56 | -999.99 | -999.99 | 3 | 5.04 | 373.34 | 2 | 364.51 | 2 | 8.83 | 0.15 | 5.2 | 108.5 | 26.62
AOML_Revelle | IO9N(2007)_ 33RR20070322 | 92.407 | 2042007 | 9:46 | -16.278 | 95.007 | 387.43 | 381.14 | 1009.35 | 1008.65 | 27.73 | 27.82 | 34.63 | 2.06 | 114.39 | 38.01 | 1009.35 | -999.99 | -999.99 | 1 | 4.48 | 372.23 | 2 | 364.51 | 2 | 7.72 | 0.13 | 4.73 | 102.4 | 26.6
AOML_Revelle | IO9N(2007)_ 33RR20070322 | 92.41 | 2042007 | 9:51 | -16.278 | 95.007 | 388.42 | 381.14 | 1009.65 | 1008.63 | 27.69 | 27.82 | 34.62 | 2.05 | 114.35 | 38.02 | 1009.65 | -999.99 | -999.99 | 349 | 5.04 | 374.01 | 2 | 364.51 | 2 | 9.5 | 0.14 | 5.35 | 93.5 | 26.61
AOML_Revelle | IO9N(2007)_ 33RR20070322 | 92.413 | 2042007 | 9:55 | -16.278 | 95.007 | 388.82 | 381.14 | 1009.44 | 1008.87 | 27.74 | 27.83 | 34.63 | 2.07 | 113.92 | 38.01 | 1009.44 | -999.99 | -999.99 | 354 | 4.78 | 373.62 | 2 | 364.51 | 2 | 9.1 | 0.15 | 4.94 | 95.5 | 26.56
AOML_Revelle | IO9N(2007)_ 33RR20070322 | 92.417 | 2042007 | 10:00 | -16.278 | 95.007 | 388.74 | 381.14 | 1009.55 | 1008.31 | 27.72 | 27.84 | 34.63 | 2.13 | 113.62 | 37.99 | 1009.55 | -999.99 | -999.99 | 352 | 5.56 | 374.02 | 2 | 364.51 | 2 | 9.51 | 0.15 | 5.56 | 94.5 | 26.54
AOML_Revelle | IO9N(2007)_ 33RR20070322 | 92.428 | 2042007 | 10:16 | -16.278 | 95.007 | 388.18 | 381.21 | 1009.59 | 1008.77 | 27.74 | 27.83 | 34.62 | 2.16 | 118.13 | 38.02 | 1009.59 | -999.99 | -999.99 | 3 | 5.3 | 373.15 | 2 | 364.63 | 2 | 8.53 | 0.17 | 5.45 | 105.9 | 26.65
AOML_Revelle | IO9N(2007)_ 33RR20070322 | 92.431 | 2042007 | 10:21 | -16.278 | 95.007 | 387.79 | 381.21 | 1009.58 | 1008.67 | 27.75 | 27.83 | 34.62 | 2.11 | 118.14 | 38.03 | 1009.58 | -999.99 | -999.99 | 354 | 5.04 | 372.51 | 2 | 364.63 | 2 | 7.88 | 0.17 | 5.15 | 100.1 | 26.5
AOML_Revelle | IO9N(2007)_ 33RR20070322 | 92.434 | 2042007 | 10:25 | -16.278 | 95.007 | 387.12 | 381.21 | 1009.66 | 1008.87 | 27.7 | 27.83 | 34.62 | 2.15 | 117.72 | 38.02 | 1009.66 | -999.99 | -999.99 | 353 | 4.48 | 372.78 | 2 | 364.63 | 2 | 8.16 | 0.17 | 4.37 | 95.7 | 26.67
AOML_Revelle | IO9N(2007)_ 33RR20070322 | 92.437 | 2042007 | 10:30 | -16.278 | 95.007 | 386.89 | 381.21 | 1009.66 | 1008.8 | 27.77 | 27.83 | 34.62 | 2.1 | 117.43 | 38 | 1009.66 | -999.99 | -999.99 | 352 | 4.48 | 371.38 | 2 | 364.63 | 2 | 6.75 | 0.16 | 4.27 | 96.9 | 26.69
AOML_Revelle | IO9N(2007)_ 33RR20070322 | 92.449 | 2042007 | 10:46 | -16.278 | 95.007 | 386.42 | 381.21 | 1009.66 | 1008.9 | 27.72 | 27.83 | 34.62 | 2.12 | 114.61 | 38.03 | 1009.66 | -999.99 | -999.99 | 351 | 4.78 | 371.68 | 2 | 364.63 | 2 | 7.05 | 0.2 | 4.94 | 94.2 | 26.53
AOML_Revelle | IO9N(2007)_ 33RR20070322 | 92.452 | 2042007 | 10:51 | -16.278 | 95.007 | 387.09 | 381.21 | 1009.88 | 1008.85 | 27.72 | 27.83 | 34.63 | 2.08 | 114.07 | 38.04 | 1009.88 | -999.99 | -999.99 | 8 | 4.78 | 372.54 | 2 | 364.63 | 2 | 7.91 | 0.16 | 4.68 | 104.6 | 26.53
AOML_Revelle | IO9N(2007)_ 33RR20070322 | 92.455 | 2042007 | 10:55 | -16.278 | 95.007 | 387.34 | 381.21 | 1009.65 | 1009.06 | 27.7 | 27.83 | 34.62 | 2.05 | 113.93 | 38.04 | 1009.65 | -999.99 | -999.99 | 354 | 4.78 | 372.9 | 2 | 364.63 | 2 | 8.28 | 0.17 | 4.84 | 99.2 | 26.49
AOML_Revelle | IO9N(2007)_ 33RR20070322 | 92.458 | 2042007 | 11:00 | -16.278 | 95.007 | 387.84 | 381.21 | 1009.97 | 1008.97 | 27.73 | 27.82 | 34.62 | 2.08 | 114.02 | 38.02 | 1009.97 | -999.99 | -999.99 | 349 | 4.78 | 372.81 | 2 | 364.63 | 2 | 8.18 | 0.17 | 4.89 | 94.5 | 26.56
AOML_Revelle | IO9N(2007)_ 33RR20070322 | 92.47 | 2042007 | 11:16 | -16.278 | 95.007 | 387.76 | 380.95 | 1010.22 | 1009.57 | 27.71 | 27.81 | 34.62 | 2.1 | 118.12 | 38.04 | 1010.22 | -999.99 | -999.99 | 352 | 5.04 | 373.14 | 2 | 364.63 | 2 | 8.51 | 0.15 | 4.99 | 94.7 | 26.44
AOML_Revelle | IO9N(2007)_ 33RR20070322 | 92.473 | 2042007 | 11:21 | -16.278 | 95.007 | 387.37 | 380.95 | 1010.18 | 1009.31 | 27.71 | 27.81 | 34.62 | 2.13 | 118.17 | 38.05 | 1010.18 | -999.99 | -999.99 | 1 | 5.04 | 372.71 | 2 | 364.63 | 2 | 8.08 | 0.16 | 4.73 | 104.4 | 26.49
AOML_Revelle | IO9N(2007)_ 33RR20070322 | 92.476 | 2042007 | 11:25 | -16.279 | 95.012 | 387.09 | 380.95 | 1010.34 | 1009.68 | 27.69 | 27.76 | 34.62 | 2.11 | 118.41 | 38.04 | 1010.34 | -999.99 | -999.99 | 347 | 7.15 | 372.1 | 2 | 364.63 | 2 | 7.47 | 0.16 | 5.4 | 94.5 | 26.54
AOML_Revelle | IO9N(2007)_ 33RR20070322 | 92.479 | 2042007 | 11:30 | -16.274 | 95.019 | 387.07 | 380.95 | 1010.4 | 1009.41 | 27.7 | 27.76 | 34.62 | 2.12 | 117.87 | 38.02 | 1010.4 | -999.99 | -999.99 | 75 | 4.48 | 371.74 | 2 | 364.63 | 2 | 7.11 | 0.17 | 4.32 | 105.9 | 26.48
AOML_Revelle | IO9N(2007)_ 33RR20070322 | 92.491 | 2042007 | 11:46 | -16.222 | 95.015 | 385.38 | 380.95 | 1010.58 | 1009.6 | 27.7 | 27.77 | 34.63 | 2.09 | 114.96 | 38.02 | 1010.58 | -999.99 | -999.99 | 71 | 3.96 | 370.53 | 2 | 364.63 | 2 | 5.89 | 0.14 | 4.06 | 108.3 | 26.62
AOML_Revelle | IO9N(2007)_ 33RR20070322 | 92.494 | 2042007 | 11:51 | -16.208 | 95.014 | 386.35 | 380.95 | 1010.64 | 1009.68 | 27.71 | 27.78 | 34.62 | 2.14 | 114.66 | 38.03 | 1010.64 | -999.99 | -999.99 | 75 | 4.78 | 371.51 | 2 | 364.63 | 2 | 6.88 | 0.15 | 4.78 | 106.5 | 26.6
AOML_Revelle | IO9N(2007)_ 33RR20070322 | 92.497 | 2042007 | 11:55 | -16.194 | 95.013 | 386.67 | 380.95 | 1010.67 | 1009.54 | 27.71 | 27.78 | 34.63 | 2.13 | 114.43 | 38.02 | 1010.67 | -999.99 | -999.99 | 71.7 | 4.68 | 371.76 | 2 | 364.63 | 2 | 7.12 | 0.15 | 4.68 | 104.7 | 26.7
AOML_Revelle | IO9N(2007)_ 33RR20070322 | 92.5 | 2042007 | 12:00 | -16.179 | 95.012 | 386.3 | 380.95 | 1010.75 | 1009.48 | 27.72 | 27.78 | 34.62 | 2.09 | 117.19 | 38 | 1010.75 | -999.99 | -999.99 | 71.3 | 4.99 | 371.25 | 2 | 364.63 | 2 | 6.61 | 0.14 | 4.94 | 102.8 | 26.61
AOML_Revelle | IO9N(2007)_ 33RR20070322 | 92.511 | 2042007 | 12:16 | -16.126 | 95.008 | 386.86 | 381.12 | 1010.65 | 1009.51 | 27.67 | 27.76 | 34.62 | 2.08 | 118.45 | 38.05 | 1010.65 | -999.99 | -999.99 | 66.8 | 5.04 | 372.22 | 2 | 364.82 | 2 | 7.4 | 0.16 | 4.73 | 98.1 | 26.6
AOML_Revelle | IO9N(2007)_ 33RR20070322 | 92.514 | 2042007 | 12:21 | -16.112 | 95.006 | 386.51 | 381.12 | 1010.99 | 1009.56 | 27.67 | 27.79 | 34.62 | 2.11 | 120.85 | 38.06 | 1010.99 | -999.99 | -999.99 | 68.7 | 5.15 | 372.39 | 2 | 364.82 | 2 | 7.57 | 0.16 | 4.89 | 97.6 | 26.7
AOML_Revelle | IO9N(2007)_ 33RR20070322 | 92.518 | 2042007 | 12:25 | -16.097 | 95.004 | 385.89 | 381.12 | 1010.83 | 1009.62 | 27.69 | 27.78 | 34.62 | 2.13 | 119.68 | 38.05 | 1010.83 | -999.99 | -999.99 | 72.5 | 5.09 | 371.29 | 2 | 364.82 | 2 | 6.47 | 0.15 | 5.09 | 102.6 | 26.59
AOML_Revelle | IO9N(2007)_ 33RR20070322 | 92.521 | 2042007 | 12:30 | -16.083 | 95.005 | 387.01 | 381.12 | 1010.61 | 1009.47 | 27.67 | 27.79 | 34.62 | 2.11 | 117.86 | 38.05 | 1010.61 | -999.99 | -999.99 | 70.2 | 5.35 | 372.85 | 2 | 364.82 | 2 | 8.03 | 0.17 | 5.2 | 100.4 | 26.67
AOML_Revelle | IO9N(2007)_ 33RR20070322 | 92.532 | 2042007 | 12:46 | -16.029 | 95.004 | 385.87 | 381.12 | 1010.89 | 1009.59 | 27.71 | 27.77 | 34.61 | 2.11 | 115.13 | 38.09 | 1010.89 | -999.99 | -999.99 | 66.7 | 5.45 | 370.88 | 2 | 364.82 | 2 | 6.06 | 0.16 | 5.09 | 98 | 26.77
AOML_Revelle | IO9N(2007)_ 33RR20070322 | 92.535 | 2042007 | 12:51 | -16.014 | 95.004 | 387.01 | 381.12 | 1010.85 | 1009.58 | 27.77 | 27.78 | 34.61 | 2.14 | 115.3 | 38.1 | 1010.85 | -999.99 | -999.99 | 64.1 | 5.87 | 371.2 | 2 | 364.82 | 2 | 6.38 | 0.16 | 5.3 | 95.7 | 26.73
AOML_Revelle | IO9N(2007)_ 33RR20070322 | 92.538 | 2042007 | 12:55 | -16 | 95.004 | 387.8 | 381.12 | 1010.83 | 1009.56 | 27.78 | 27.78 | 34.61 | 2.11 | 114.7 | 38.1 | 1010.83 | -999.99 | -999.99 | 68.2 | 5.71 | 371.74 | 2 | 364.82 | 2 | 6.92 | 0.16 | 5.4 | 100.2 | 26.81
AOML_Revelle | IO9N(2007)_ 33RR20070322 | 92.542 | 2042007 | 13:00 | -15.985 | 95.003 | 388.35 | 381.12 | 1011.38 | 1009.75 | 27.78 | 27.8 | 34.6 | 2.08 | 114.34 | 38.08 | 1011.38 | -999.99 | -999.99 | 76.3 | 5.66 | 372.76 | 2 | 364.82 | 2 | 7.94 | 0.16 | 5.71 | 106.2 | 26.72
AOML_Revelle | IO9N(2007)_ 33RR20070322 | 92.553 | 2042007 | 13:16 | -15.932 | 95.003 | 387.6 | 381.31 | 1010.96 | 1009.92 | 27.73 | 27.78 | 34.61 | 2.15 | 118.9 | 38.13 | 1010.96 | -999.99 | -999.99 | 76.4 | 5.3 | 372.34 | 2 | 365.13 | 2 | 7.21 | 0.15 | 5.45 | 108.2 | 26.78
AOML_Revelle | IO9N(2007)_ 33RR20070322 | 92.556 | 2042007 | 13:21 | -15.918 | 95.003 | 387.88 | 381.31 | 1011.08 | 1009.94 | 27.74 | 27.79 | 34.61 | 2.11 | 119.04 | 38.15 | 1011.08 | -999.99 | -999.99 | 74.7 | 5.56 | 372.66 | 2 | 365.13 | 2 | 7.53 | 0.15 | 5.56 | 104.4 | 26.75
AOML_Revelle | IO9N(2007)_ 33RR20070322 | 92.559 | 2042007 | 13:25 | -15.904 | 95.002 | 388.75 | 381.31 | 1011.14 | 1009.7 | 27.77 | 27.79 | 34.61 | 2.14 | 118.58 | 38.14 | 1011.14 | -999.99 | -999.99 | 63.1 | 5.66 | 373.07 | 2 | 365.13 | 2 | 7.94 | 0.15 | 5.09 | 95.1 | 26.52
AOML_Revelle | IO9N(2007)_ 33RR20070322 | 92.562 | 2042007 | 13:30 | -15.89 | 95.002 | 388.18 | 381.31 | 1011.2 | 1009.8 | 27.72 | 27.78 | 34.61 | 2.12 | 123.27 | 38.13 | 1011.2 | -999.99 | -999.99 | 64.3 | 6.02 | 373.15 | 2 | 365.13 | 2 | 8.02 | 0.15 | 5.51 | 94.9 | 26.49
AOML_Revelle | IO9N(2007)_ 33RR20070322 | 92.574 | 2042007 | 13:46 | -15.837 | 95.002 | 386.48 | 381.31 | 1011.28 | 1010.19 | 27.71 | 27.8 | 34.6 | 2.14 | 115.57 | 38.18 | 1011.28 | -999.99 | -999.99 | 73.3 | 5.15 | 372 | 2 | 365.13 | 2 | 6.87 | 0.16 | 5.2 | 109.1 | 26.45
AOML_Revelle | IO9N(2007)_ 33RR20070322 | 92.577 | 2042007 | 13:51 | -15.822 | 95.001 | 388.47 | 381.31 | 1011.35 | 1010.25 | 27.72 | 27.79 | 34.6 | 2.1 | 115.36 | 38.2 | 1011.35 | -999.99 | -999.99 | 71.2 | 4.89 | 373.62 | 2 | 365.13 | 2 | 8.49 | 0.16 | 4.89 | 107.2 | 26.36
AOML_Revelle | IO9N(2007)_ 33RR20070322 | 92.58 | 2042007 | 13:55 | -15.808 | 95.001 | 389.02 | 381.31 | 1011.34 | 1010.23 | 27.73 | 27.79 | 34.6 | 2.07 | 114.84 | 38.19 | 1011.34 | -999.99 | -999.99 | 71.1 | 5.3 | 374.12 | 2 | 365.13 | 2 | 8.99 | 0.17 | 5.2 | 103.7 | 26.41
AOML_Revelle | IO9N(2007)_ 33RR20070322 | 92.583 | 2042007 | 14:00 | -15.793 | 95.001 | 388.92 | 381.31 | 1011.52 | 1010.26 | 27.77 | 27.81 | 34.61 | 2.09 | 114.31 | 38.17 | 1011.52 | -999.99 | -999.99 | 74.2 | 5.56 | 373.71 | 2 | 365.13 | 2 | 8.58 | 0.15 | 5.66 | 106.6 | 26.66
AOML_Revelle | IO9N(2007)_ 33RR20070322 | 92.595 | 2042007 | 14:16 | -15.741 | 94.999 | 387.39 | 381.51 | 1011.61 | 1010.21 | 27.7 | 27.8 | 34.61 | 2.08 | 118.91 | 38.21 | 1011.61 | -999.99 | -999.99 | 79.3 | 5.35 | 373.39 | 2 | 365.57 | 2 | 7.81 | 0.15 | 5.71 | 106.8 | 26.66
AOML_Revelle | IO9N(2007)_ 33RR20070322 | 92.598 | 2042007 | 14:21 | -15.726 | 94.998 | 387.83 | 381.51 | 1011.65 | 1010.21 | 27.71 | 27.84 | 34.61 | 2.08 | 119.17 | 38.23 | 1011.65 | -999.99 | -999.99 | 77.1 | 5.61 | 374.21 | 2 | 365.57 | 2 | 8.64 | 0.15 | 5.87 | 107.4 | 26.7
AOML_Revelle | IO9N(2007)_ 33RR20070322 | 92.601 | 2042007 | 14:25 | -15.717 | 95 | 387.79 | 381.51 | 1011.51 | 1010.52 | 27.7 | 28.01 | 34.62 | 2.14 | 118.55 | 38.23 | 1011.51 | -999.99 | -999.99 | 9.2 | 6.84 | 376.89 | 2 | 365.57 | 2 | 11.31 | 0.14 | 5.61 | 103.3 | 26.69
AOML_Revelle | IO9N(2007)_ 33RR20070322 | 92.604 | 2042007 | 14:30 | -15.717 | 95.001 | 387.74 | 381.51 | 1011.61 | 1010.7 | 27.74 | 27.89 | 34.61 | 2.11 | 118.34 | 38.22 | 1011.61 | -999.99 | -999.99 | 359.5 | 6.12 | 374.31 | 2 | 365.57 | 2 | 8.74 | 0.14 | 6.07 | 104.5 | 26.7
AOML_Revelle | IO9N(2007)_ 33RR20070322 | 92.616 | 2042007 | 14:46 | -15.717 | 95.001 | 386.17 | 381.51 | 1011.49 | 1010.55 | 27.78 | 27.84 | 34.61 | 2.12 | 115.17 | 38.28 | 1011.49 | -999.99 | -999.99 | 359.6 | 6.28 | 371.43 | 2 | 365.57 | 2 | 5.86 | 0.15 | 6.38 | 95.1 | 26.53
AOML_Revelle | IO9N(2007)_ 33RR20070322 | 92.619 | 2042007 | 14:51 | -15.717 | 95.001 | 387.41 | 381.51 | 1011.39 | 1010.51 | 27.74 | 27.84 | 34.61 | 2.08 | 114.83 | 38.29 | 1011.39 | -999.99 | -999.99 | 9.8 | 6.02 | 373.14 | 2 | 365.57 | 2 | 7.56 | 0.14 | 6.12 | 102.1 | 26.53
AOML_Revelle | IO9N(2007)_ 33RR20070322 | 92.622 | 2042007 | 14:55 | -15.717 | 95.001 | 388.16 | 381.51 | 1011.37 | 1010.56 | 27.74 | 27.84 | 34.61 | 2.13 | 114.72 | 38.29 | 1011.37 | -999.99 | -999.99 | 11.7 | 5.45 | 373.73 | 2 | 365.57 | 2 | 8.16 | 0.14 | 5.3 | 104.4 | 26.65
AOML_Revelle | IO9N(2007)_ 33RR20070322 | 92.625 | 2042007 | 15:00 | -15.717 | 95.001 | 388.33 | 381.51 | 1011.55 | 1010.62 | 27.72 | 27.84 | 34.61 | 2.11 | 114.55 | 38.27 | 1011.55 | -999.99 | -999.99 | 4.7 | 6.02 | 374.47 | 2 | 365.57 | 2 | 8.89 | 0.14 | 6.28 | 99.8 | 26.63
AOML_Revelle | IO9N(2007)_ 33RR20070322 | 92.636 | 2042007 | 15:16 | -15.717 | 95.001 | 387.45 | 381.32 | 1011.6 | 1010.65 | 27.76 | 27.84 | 34.61 | 2.11 | 119.1 | 38.32 | 1011.6 | -999.99 | -999.99 | 3.3 | 5.81 | 372.93 | 2 | 365.4 | 2 | 7.53 | 0.15 | 5.66 | 97 | 26.57
AOML_Revelle | IO9N(2007)_ 33RR20070322 | 92.639 | 2042007 | 15:21 | -15.717 | 95.002 | 388 | 381.32 | 1011.53 | 1010.86 | 27.74 | 27.84 | 34.61 | 2.15 | 119.04 | 38.33 | 1011.53 | -999.99 | -999.99 | 359.1 | 6.23 | 373.69 | 2 | 365.4 | 2 | 8.29 | 0.14 | 6.12 | 94.6 | 26.65
AOML_Revelle | IO9N(2007)_ 33RR20070322 | 92.643 | 2042007 | 15:25 | -15.717 | 95.002 | 387.65 | 381.32 | 1011.53 | 1010.76 | 27.73 | 27.84 | 34.6 | 2.12 | 118.51 | 38.33 | 1011.53 | -999.99 | -999.99 | 8.3 | 6.02 | 373.54 | 2 | 365.4 | 2 | 8.13 | 0.14 | 6.07 | 101.4 | 26.63
AOML_Revelle | IO9N(2007)_ 33RR20070322 | 92.646 | 2042007 | 15:30 | -15.717 | 95.002 | 387.35 | 381.32 | 1011.18 | 1010.68 | 27.72 | 27.84 | 34.61 | 2.13 | 118.51 | 38.3 | 1011.18 | -999.99 | -999.99 | 358.4 | 5.87 | 373.29 | 2 | 365.4 | 2 | 7.88 | 0.14 | 6.02 | 94.6 | 26.53
AOML_Revelle | IO9N(2007)_ 33RR20070322 | 92.657 | 2042007 | 15:46 | -15.717 | 95.002 | 386.06 | 381.32 | 1011.37 | 1010.66 | 27.74 | 27.84 | 34.6 | 2.15 | 115.39 | 38.35 | 1011.37 | -999.99 | -999.99 | 355.8 | 6.07 | 371.82 | 2 | 365.4 | 2 | 6.41 | 0.16 | 6.23 | 96.1 | 26.51
AOML_Revelle | IO9N(2007)_ 33RR20070322 | 92.66 | 2042007 | 15:51 | -15.717 | 95.002 | 387.06 | 381.32 | 1011.34 | 1010.58 | 27.72 | 27.82 | 34.6 | 2.09 | 115.36 | 38.35 | 1011.34 | -999.99 | -999.99 | 358.2 | 6.23 | 372.77 | 2 | 365.4 | 2 | 7.37 | 0.15 | 6.07 | 97.8 | 26.5
AOML_Revelle | IO9N(2007)_ 33RR20070322 | 92.663 | 2042007 | 15:55 | -15.717 | 95.002 | 387.83 | 381.32 | 1011.29 | 1010.66 | 27.77 | 27.84 | 34.6 | 2.09 | 115.12 | 38.35 | 1011.29 | -999.99 | -999.99 | 2.7 | 6.64 | 373.08 | 2 | 365.4 | 2 | 7.68 | 0.14 | 6.79 | 102.9 | 26.51
AOML_Revelle | IO9N(2007)_ 33RR20070322 | 92.667 | 2042007 | 16:00 | -15.717 | 95.002 | 387.95 | 381.32 | 1011.61 | 1010.48 | 27.73 | 27.85 | 34.6 | 2.05 | 115.28 | 38.34 | 1011.61 | -999.99 | -999.99 | 352.1 | 6.33 | 374 | 2 | 365.4 | 2 | 8.59 | 0.14 | 6.33 | 91.8 | 26.52
AOML_Revelle | IO9N(2007)_ 33RR20070322 | 92.678 | 2042007 | 16:16 | -15.717 | 95.002 | 388.11 | 381.51 | 1011.46 | 1010.63 | 27.76 | 27.84 | 34.6 | 2.11 | 119.2 | 38.39 | 1011.46 | -999.99 | -999.99 | 353.7 | 6.02 | 373.4 | 2 | 365.5 | 2 | 7.9 | 0.14 | 6.12 | 93.9 | 26.43
AOML_Revelle | IO9N(2007)_ 33RR20070322 | 92.681 | 2042007 | 16:21 | -15.717 | 95.002 | 388.78 | 381.51 | 1011.47 | 1010.47 | 27.71 | 27.85 | 34.6 | 2.04 | 119.09 | 38.4 | 1011.47 | -999.99 | -999.99 | 0.3 | 5.97 | 375.08 | 2 | 365.5 | 2 | 9.58 | 0.14 | 5.87 | 98.6 | 26.57
AOML_Revelle | IO9N(2007)_ 33RR20070322 | 92.684 | 2042007 | 16:25 | -15.717 | 95.002 | 388.31 | 381.51 | 1011.38 | 1010.57 | 27.75 | 27.84 | 34.6 | 2.12 | 119.15 | 38.4 | 1011.38 | -999.99 | -999.99 | 355.3 | 6.48 | 373.89 | 2 | 365.5 | 2 | 8.38 | 0.14 | 6.69 | 95.7 | 26.6
AOML_Revelle | IO9N(2007)_ 33RR20070322 | 92.687 | 2042007 | 16:30 | -15.717 | 95.002 | 388.21 | 381.51 | 1011.16 | 1010.48 | 27.74 | 27.84 | 34.6 | 2.12 | 118.7 | 38.38 | 1011.16 | -999.99 | -999.99 | 3.5 | 6.38 | 373.79 | 2 | 365.5 | 2 | 8.28 | 0.14 | 6.48 | 104.3 | 26.53
AOML_Revelle | IO9N(2007)_ 33RR20070322 | 92.699 | 2042007 | 16:46 | -15.717 | 95.002 | 386.79 | 381.51 | 1011.34 | 1010.55 | 27.72 | 27.83 | 34.61 | 2.1 | 115.59 | 38.43 | 1011.34 | -999.99 | -999.99 | 354.2 | 6.95 | 372.7 | 2 | 365.5 | 2 | 7.2 | 0.14 | 6.74 | 93.1 | 26.66
AOML_Revelle | IO9N(2007)_ 33RR20070322 | 92.702 | 2042007 | 16:51 | -15.717 | 95.002 | 388.16 | 381.51 | 1011.13 | 1010.53 | 27.71 | 27.82 | 34.6 | 2.16 | 115.34 | 38.44 | 1011.13 | -999.99 | -999.99 | 359.7 | 6.89 | 374.04 | 2 | 365.5 | 2 | 8.54 | 0.15 | 6.69 | 98.8 | 26.67
AOML_Revelle | IO9N(2007)_ 33RR20070322 | 92.705 | 2042007 | 16:55 | -15.717 | 95.002 | 389.23 | 381.51 | 1011.33 | 1010.37 | 27.71 | 27.85 | 34.6 | 2.12 | 115.22 | 38.44 | 1011.33 | -999.99 | -999.99 | 2.3 | 6.48 | 375.55 | 2 | 365.5 | 2 | 10.04 | 0.14 | 6.64 | 102.2 | 26.74
AOML_Revelle | IO9N(2007)_ 33RR20070322 | 92.708 | 2042007 | 17:00 | -15.717 | 95.002 | 389.95 | 381.51 | 1011.33 | 1010.48 | 27.72 | 27.83 | 34.6 | 2.08 | 114.85 | 38.42 | 1011.33 | -999.99 | -999.99 | 4.6 | 5.92 | 375.74 | 2 | 365.5 | 2 | 10.24 | 0.14 | 5.81 | 102.5 | 26.69
AOML_Revelle | IO9N(2007)_ 33RR20070322 | 92.72 | 2042007 | 17:16 | -15.717 | 95.002 | 387.91 | 381.45 | 1011.18 | 1010.44 | 27.76 | 27.85 | 34.61 | 2.07 | 119.6 | 38.48 | 1011.18 | -999.99 | -999.99 | 356.8 | 5.04 | 373.37 | 2 | 365.35 | 2 | 8.02 | 0.13 | 5.04 | 97.6 | 26.65
AOML_Revelle | IO9N(2007)_ 33RR20070322 | 92.723 | 2042007 | 17:21 | -15.717 | 95.002 | 388.46 | 381.45 | 1011.32 | 1010.44 | 27.71 | 27.85 | 34.61 | 2.09 | 118.99 | 38.5 | 1011.32 | -999.99 | -999.99 | 3.4 | 5.56 | 374.75 | 2 | 365.35 | 2 | 9.39 | 0.14 | 5.4 | 101.3 | 26.65
AOML_Revelle | IO9N(2007)_ 33RR20070322 | 92.726 | 2042007 | 17:25 | -15.717 | 95.002 | 388.01 | 381.45 | 1011.27 | 1010.34 | 27.76 | 27.85 | 34.6 | 2.11 | 118.8 | 38.5 | 1011.27 | -999.99 | -999.99 | 358.4 | 6.02 | 373.49 | 2 | 365.35 | 2 | 8.14 | 0.14 | 5.87 | 99 | 26.66
AOML_Revelle | IO9N(2007)_ 33RR20070322 | 92.729 | 2042007 | 17:30 | -15.717 | 95.002 | 387.98 | 381.45 | 1011.34 | 1010.46 | 27.74 | 27.85 | 34.61 | 2.06 | 118.69 | 38.48 | 1011.34 | -999.99 | -999.99 | 356.5 | 6.28 | 373.84 | 2 | 365.35 | 2 | 8.49 | 0.14 | 6.28 | 97.5 | 26.61
AOML_Revelle | IO9N(2007)_ 33RR20070322 | 92.741 | 2042007 | 17:46 | -15.717 | 95.002 | 386.27 | 381.45 | 1011.18 | 1010.11 | 27.71 | 27.84 | 34.61 | 2.08 | 116.2 | 38.5 | 1011.18 | -999.99 | -999.99 | 0.8 | 5.76 | 372.5 | 2 | 365.35 | 2 | 7.14 | 0.14 | 5.66 | 101.6 | 26.44
AOML_Revelle | IO9N(2007)_ 33RR20070322 | 92.744 | 2042007 | 17:51 | -15.717 | 95.002 | 387.41 | 381.45 | 1011.18 | 1010.15 | 27.74 | 27.85 | 34.61 | 2.13 | 115.72 | 38.5 | 1011.18 | -999.99 | -999.99 | 6.6 | 6.02 | 373.28 | 2 | 365.35 | 2 | 7.93 | 0.14 | 6.02 | 103.8 | 26.58
AOML_Revelle | IO9N(2007)_ 33RR20070322 | 92.747 | 2042007 | 17:55 | -15.717 | 95.002 | 387.86 | 381.45 | 1011.15 | 1010.14 | 27.72 | 27.84 | 34.61 | 2.1 | 114.92 | 38.48 | 1011.15 | -999.99 | -999.99 | 2.1 | 6.12 | 373.95 | 2 | 365.35 | 2 | 8.6 | 0.13 | 5.97 | 101.9 | 26.5
AOML_Revelle | IO9N(2007)_ 33RR20070322 | 92.75 | 2042007 | 18:00 | -15.717 | 95.002 | 387.96 | 381.45 | 1010.99 | 1010 | 27.73 | 27.85 | 34.61 | 2.06 | 115.11 | 38.46 | 1010.99 | -999.99 | -999.99 | 8 | 5.66 | 373.84 | 2 | 365.35 | 2 | 8.49 | 0.13 | 5.87 | 108.3 | 26.36
AOML_Revelle | IO9N(2007)_ 33RR20070322 | 92.761 | 2042007 | 18:16 | -15.717 | 95.002 | 387.4 | 381.07 | 1010.86 | 1009.94 | 27.72 | 27.85 | 34.61 | 2.06 | 119.03 | 38.46 | 1010.86 | -999.99 | -999.99 | 10.1 | 6.07 | 373.52 | 2 | 364.78 | 2 | 8.73 | 0.13 | 5.87 | 108.5 | 26.43
AOML_Revelle | IO9N(2007)_ 33RR20070322 | 92.764 | 2042007 | 18:21 | -15.717 | 95.002 | 387.35 | 381.07 | 1010.56 | 1009.93 | 27.73 | 27.85 | 34.61 | 2.14 | 118.91 | 38.46 | 1010.56 | -999.99 | -999.99 | 5.3 | 5.87 | 372.98 | 2 | 364.78 | 2 | 8.19 | 0.14 | 5.71 | 107.7 | 26.51
AOML_Revelle | IO9N(2007)_ 33RR20070322 | 92.768 | 2042007 | 18:25 | -15.717 | 95.002 | 386.7 | 381.07 | 1010.89 | 1009.85 | 27.73 | 27.85 | 34.61 | 2.1 | 118.97 | 38.44 | 1010.89 | -999.99 | -999.99 | 5.1 | 6.12 | 372.54 | 2 | 364.78 | 2 | 7.76 | 0.13 | 6.33 | 106.7 | 26.5
AOML_Revelle | IO9N(2007)_ 33RR20070322 | 92.771 | 2042007 | 18:30 | -15.717 | 95.002 | 386.88 | 381.07 | 1010.86 | 1009.8 | 27.73 | 27.86 | 34.6 | 2.07 | 118.59 | 38.41 | 1010.86 | -999.99 | -999.99 | 8.3 | 5.81 | 372.88 | 2 | 364.78 | 2 | 8.1 | 0.13 | 5.87 | 108 | 26.57
AOML_Revelle | IO9N(2007)_ 33RR20070322 | 92.782 | 2042007 | 18:46 | -15.717 | 95.002 | 386.6 | 381.07 | 1010.5 | 1009.63 | 27.75 | 27.85 | 34.6 | 2.08 | 115.97 | 38.39 | 1010.5 | -999.99 | -999.99 | 1 | 6.02 | 371.97 | 2 | 364.78 | 2 | 7.18 | 0.13 | 6.12 | 101 | 26.59
AOML_Revelle | IO9N(2007)_ 33RR20070322 | 92.785 | 2042007 | 18:51 | -15.717 | 95.002 | 387.87 | 381.07 | 1010.39 | 1009.78 | 27.78 | 27.83 | 34.6 | 2.15 | 115.55 | 38.39 | 1010.39 | -999.99 | -999.99 | 357 | 5.87 | 372.54 | 2 | 364.78 | 2 | 7.75 | 0.14 | 5.71 | 95.4 | 26.66
AOML_Revelle | IO9N(2007)_ 33RR20070322 | 92.788 | 2042007 | 18:55 | -15.717 | 95.002 | 387.87 | 381.07 | 1010.53 | 1009.48 | 27.74 | 27.84 | 34.61 | 2.09 | 114.98 | 38.37 | 1010.53 | -999.99 | -999.99 | 0.9 | 5.81 | 373.25 | 2 | 364.78 | 2 | 8.46 | 0.13 | 5.97 | 100.6 | 26.49
AOML_Revelle | IO9N(2007)_ 33RR20070322 | 92.792 | 2042007 | 19:00 | -15.717 | 95.002 | 387.87 | 381.07 | 1010.38 | 1009.59 | 27.74 | 27.83 | 34.61 | 2.1 | 114.7 | 38.34 | 1010.38 | -999.99 | -999.99 | 352.1 | 6.59 | 373.08 | 2 | 364.78 | 2 | 8.3 | 0.13 | 6.43 | 92.2 | 26.32
AOML_Revelle | IO9N(2007)_ 33RR20070322 | 92.803 | 2042007 | 19:16 | -15.717 | 95.002 | 387.54 | 381.12 | 1010.42 | 1009.69 | 27.73 | 27.85 | 34.6 | 2.14 | 118.92 | 38.35 | 1010.42 | -999.99 | -999.99 | 350.1 | 6.95 | 373.2 | 2 | 364.55 | 2 | 8.65 | 0.13 | 6.84 | 94.8 | 25.43
AOML_Revelle | IO9N(2007)_ 33RR20070322 | 92.806 | 2042007 | 19:21 | -15.717 | 95.002 | 387.34 | 381.12 | 1010.3 | 1009.5 | 27.71 | 27.85 | 34.6 | 2.08 | 118.99 | 38.35 | 1010.3 | -999.99 | -999.99 | 1.4 | 6.43 | 373.27 | 2 | 364.55 | 2 | 8.72 | 0.13 | 6.64 | 105.8 | 25.61
AOML_Revelle | IO9N(2007)_ 33RR20070322 | 92.809 | 2042007 | 19:25 | -15.718 | 95.003 | 386.6 | 381.12 | 1010.36 | 1009.42 | 27.69 | 27.82 | 34.6 | 2.13 | 118.58 | 38.33 | 1010.36 | -999.99 | -999.99 | 1.6 | 6.02 | 372.54 | 2 | 364.55 | 2 | 7.99 | 0.13 | 5.4 | 107.1 | 25.91
AOML_Revelle | IO9N(2007)_ 33RR20070322 | 92.812 | 2042007 | 19:30 | -15.716 | 95.009 | 386.72 | 381.12 | 1010.15 | 1008.72 | 27.68 | 27.79 | 34.61 | 2.15 | 118.29 | 38.3 | 1010.15 | -999.99 | -999.99 | 41.7 | 5.92 | 372.1 | 2 | 364.55 | 2 | 7.55 | 0.13 | 4.68 | 102.5 | 25.79
AOML_Revelle | IO9N(2007)_ 33RR20070322 | 92.824 | 2042007 | 19:46 | -15.67 | 95.004 | 385.81 | 381.12 | 1009.95 | 1008.52 | 27.68 | 27.8 | 34.61 | 2.12 | 115.31 | 38.28 | 1009.95 | -999.99 | -999.99 | 83.4 | 4.99 | 371.41 | 2 | 364.55 | 2 | 6.86 | 0.13 | 5.61 | 110.1 | 26.46
AOML_Revelle | IO9N(2007)_ 33RR20070322 | 92.827 | 2042007 | 19:51 | -15.655 | 95.003 | 386.87 | 381.12 | 1010.05 | 1008.36 | 27.72 | 27.8 | 34.61 | 2.12 | 116.29 | 38.28 | 1010.05 | -999.99 | -999.99 | 72.1 | 6.23 | 371.93 | 2 | 364.55 | 2 | 7.37 | 0.13 | 6.12 | 95 | 25.55
AOML_Revelle | IO9N(2007)_ 33RR20070322 | 92.83 | 2042007 | 19:55 | -15.641 | 95.001 | 387.09 | 381.12 | 1009.72 | 1008.61 | 27.77 | 27.82 | 34.61 | 2.1 | 116.23 | 38.26 | 1009.72 | -999.99 | -999.99 | 73.4 | 5.87 | 371.49 | 2 | 364.55 | 2 | 6.93 | 0.12 | 5.87 | 98.4 | 25.97
AOML_Revelle | IO9N(2007)_ 33RR20070322 | 92.833 | 2042007 | 20:00 | -15.627 | 95 | 387.07 | 381.12 | 1009.88 | 1008.57 | 27.79 | 27.81 | 34.6 | 2.14 | 116.47 | 38.23 | 1009.88 | -999.99 | -999.99 | 72.3 | 5.81 | 370.99 | 2 | 364.55 | 2 | 6.43 | 0.12 | 5.81 | 105.2 | 25.98
AOML_Revelle | IO9N(2007)_ 33RR20070322 | 92.845 | 2042007 | 20:16 | -15.573 | 94.999 | 387.38 | 381.05 | 1009.76 | 1008.31 | 27.76 | 27.83 | 34.61 | 2.09 | 122.76 | 38.22 | 1009.76 | -999.99 | -999.99 | 71.8 | 5.61 | 371.91 | 2 | 364.19 | 2 | 7.72 | 0.12 | 5.56 | 102.7 | 26.51
AOML_Revelle | IO9N(2007)_ 33RR20070322 | 92.848 | 2042007 | 20:21 | -15.559 | 94.999 | 387.88 | 381.05 | 1009.76 | 1008.14 | 27.72 | 27.81 | 34.61 | 2.1 | 119.98 | 38.21 | 1009.76 | -999.99 | -999.99 | 70 | 5.66 | 372.89 | 2 | 364.19 | 2 | 8.7 | 0.14 | 5.45 | 102 | 26.58
AOML_Revelle | IO9N(2007)_ 33RR20070322 | 92.851 | 2042007 | 20:25 | -15.544 | 94.999 | 387.56 | 381.05 | 1009.54 | 1008.31 | 27.74 | 27.81 | 34.61 | 2.12 | 119.7 | 38.19 | 1009.54 | -999.99 | -999.99 | 74.3 | 5.4 | 372.05 | 2 | 364.19 | 2 | 7.85 | 0.13 | 5.51 | 107 | 26.58
AOML_Revelle | IO9N(2007)_ 33RR20070322 | 92.854 | 2042007 | 20:30 | -15.53 | 94.999 | 387.23 | 381.05 | 1009.51 | 1008.16 | 27.72 | 27.81 | 34.61 | 2.1 | 119.54 | 38.16 | 1009.51 | -999.99 | -999.99 | 73.1 | 5.51 | 372.06 | 2 | 364.19 | 2 | 7.87 | 0.12 | 5.51 | 105 | 26.54
AOML_Revelle | IO9N(2007)_ 33RR20070322 | 92.866 | 2042007 | 20:46 | -15.476 | 94.999 | 386.09 | 381.05 | 1009.39 | 1008.04 | 27.72 | 27.81 | 34.61 | 2.08 | 116.78 | 38.15 | 1009.39 | -999.99 | -999.99 | 78.8 | 5.56 | 370.93 | 2 | 364.19 | 2 | 6.74 | 0.12 | 5.81 | 110.3 | 26.57
AOML_Revelle | IO9N(2007)_ 33RR20070322 | 92.869 | 2042007 | 20:51 | -15.462 | 94.999 | 387.03 | 381.05 | 1009.62 | 1007.84 | 27.77 | 27.82 | 34.61 | 2.08 | 115.93 | 38.14 | 1009.62 | -999.99 | -999.99 | 74 | 5.3 | 371.37 | 2 | 364.19 | 2 | 7.17 | 0.13 | 5.45 | 106.8 | 26.58
AOML_Revelle | IO9N(2007)_ 33RR20070322 | 92.872 | 2042007 | 20:55 | -15.447 | 94.999 | 387.73 | 381.05 | 1009.16 | 1007.86 | 27.74 | 27.8 | 34.61 | 2.09 | 116.25 | 38.12 | 1009.16 | -999.99 | -999.99 | 71.3 | 5.35 | 372.1 | 2 | 364.19 | 2 | 7.9 | 0.11 | 5.3 | 105.8 | 26.64
AOML_Revelle | IO9N(2007)_ 33RR20070322 | 92.875 | 2042007 | 21:00 | -15.433 | 94.999 | 387.85 | 381.05 | 1009.18 | 1007.82 | 27.72 | 27.81 | 34.61 | 2.13 | 115.92 | 38.09 | 1009.18 | -999.99 | -999.99 | 69.5 | 5.56 | 372.55 | 2 | 364.19 | 2 | 8.36 | 0.12 | 5.4 | 104.3 | 26.55
AOML_Revelle | IO9N(2007)_ 33RR20070322 | 92.886 | 2042007 | 21:16 | -15.38 | 94.999 | 388.54 | 381.12 | 1009.07 | 1007.66 | 27.73 | 27.82 | 34.61 | 2.15 | 120.04 | 38.06 | 1009.07 | -999.99 | -999.99 | 66.8 | 5.3 | 373.12 | 2 | 364.05 | 2 | 9.07 | 0.16 | 4.99 | 101.9 | 26.36
AOML_Revelle | IO9N(2007)_ 33RR20070322 | 92.889 | 2042007 | 21:21 | -15.365 | 94.999 | 388.84 | 381.12 | 1008.84 | 1007.61 | 27.78 | 27.82 | 34.61 | 2.12 | 119.89 | 38.06 | 1008.84 | -999.99 | -999.99 | 73.3 | 5.45 | 372.69 | 2 | 364.05 | 2 | 8.64 | 0.13 | 5.4 | 104.7 | 26.53
AOML_Revelle | IO9N(2007)_ 33RR20070322 | 92.893 | 2042007 | 21:25 | -15.35 | 94.999 | 388.72 | 381.12 | 1009.01 | 1007.65 | 27.79 | 27.82 | 34.61 | 2.14 | 119.49 | 38.02 | 1009.01 | -999.99 | -999.99 | 71.9 | 4.89 | 372.41 | 2 | 364.05 | 2 | 8.36 | 0.12 | 4.89 | 107 | 26.49
AOML_Revelle | IO9N(2007)_ 33RR20070322 | 92.896 | 2042007 | 21:30 | -15.336 | 94.998 | 388.59 | 381.12 | 1009.02 | 1007.67 | 27.73 | 27.81 | 34.62 | 2.1 | 119.62 | 37.98 | 1009.02 | -999.99 | -999.99 | 70 | 5.25 | 373.09 | 2 | 364.05 | 2 | 9.04 | 0.13 | 5.04 | 105.4 | 26.44
AOML_Revelle | IO9N(2007)_ 33RR20070322 | 92.907 | 2042007 | 21:46 | -15.282 | 94.998 | 387.08 | 381.12 | 1008.88 | 1007.7 | 27.7 | 27.78 | 34.63 | 2.13 | 115.8 | 37.94 | 1008.88 | -999.99 | -999.99 | 86.3 | 4.58 | 371.6 | 2 | 364.05 | 2 | 7.55 | 0.13 | 5.35 | 121.4 | 24.71
AOML_Revelle | IO9N(2007)_ 33RR20070322 | 92.91 | 2042007 | 21:51 | -15.268 | 94.998 | 388.86 | 381.12 | 1008.89 | 1007.56 | 27.74 | 27.76 | 34.64 | 2.13 | 115.49 | 37.92 | 1008.89 | -999.99 | -999.99 | 90.4 | 5.71 | 372.43 | 2 | 364.05 | 2 | 8.38 | 0.13 | 6.59 | 119.1 | 24.33
AOML_Revelle | IO9N(2007)_ 33RR20070322 | 92.913 | 2042007 | 21:55 | -15.253 | 94.998 | 389.41 | 381.12 | 1008.92 | 1007.46 | 27.68 | 27.77 | 34.63 | 2.15 | 115.47 | 37.9 | 1008.92 | -999.99 | -999.99 | 93.1 | 5.4 | 374.04 | 2 | 364.05 | 2 | 9.99 | 0.14 | 6.43 | 123.1 | 24.26
AOML_Revelle | IO9N(2007)_ 33RR20070322 | 92.917 | 2042007 | 22:00 | -15.238 | 94.998 | 389.59 | 381.12 | 1008.91 | 1007.48 | 27.67 | 27.74 | 34.64 | 2.08 | 115 | 37.86 | 1008.91 | -999.99 | -999.99 | 96.1 | 4.89 | 373.89 | 2 | 364.05 | 2 | 9.84 | 0.13 | 6.07 | 126.5 | 24.72
AOML_Revelle | IO9N(2007)_ 33RR20070322 | 92.928 | 2042007 | 22:16 | -15.185 | 94.997 | 389.88 | 381.41 | 1008.66 | 1007.55 | 27.71 | 27.79 | 34.64 | 2.08 | 119.18 | 37.83 | 1008.66 | -999.99 | -999.99 | 99.6 | 4.37 | 374.15 | 2 | 364.45 | 2 | 9.7 | 0.11 | 5.76 | 124.5 | 25.59
AOML_Revelle | IO9N(2007)_ 33RR20070322 | 92.931 | 2042007 | 22:21 | -15.17 | 94.995 | 389.73 | 381.41 | 1008.69 | 1007.41 | 27.71 | 27.82 | 34.65 | 2.12 | 119.73 | 37.83 | 1008.69 | -999.99 | -999.99 | 94.1 | 4.78 | 374.57 | 2 | 364.45 | 2 | 10.12 | 0.11 | 5.87 | 118.6 | 25.83
AOML_Revelle | IO9N(2007)_ 33RR20070322 | 92.934 | 2042007 | 22:25 | -15.168 | 94.997 | 388.96 | 381.41 | 1008.61 | 1007.55 | 27.69 | 27.86 | 34.63 | 2.15 | 119.09 | 37.81 | 1008.61 | -999.99 | -999.99 | 20.5 | 5.76 | 374.78 | 2 | 364.45 | 2 | 10.33 | 0.11 | 5.92 | 113.4 | 25.83
AOML_Revelle | IO9N(2007)_ 33RR20070322 | 92.937 | 2042007 | 22:30 | -15.168 | 94.997 | 389.4 | 381.41 | 1008.55 | 1007.83 | 27.71 | 27.82 | 34.64 | 2.09 | 121.26 | 37.77 | 1008.55 | -999.99 | -999.99 | 8.9 | 6.28 | 374.18 | 2 | 364.45 | 2 | 9.73 | 0.12 | 6.38 | 102.6 | 25.61
AOML_Revelle | IO9N(2007)_ 33RR20070322 | 92.949 | 2042007 | 22:46 | -15.168 | 94.997 | 387.69 | 381.41 | 1008.57 | 1007.98 | 27.72 | 27.79 | 34.64 | 2.13 | 115.44 | 37.75 | 1008.57 | -999.99 | -999.99 | 7.1 | 6.53 | 371.91 | 2 | 364.45 | 2 | 7.46 | 0.12 | 6.79 | 100.8 | 26.09
AOML_Revelle | IO9N(2007)_ 33RR20070322 | 92.952 | 2042007 | 22:51 | -15.168 | 94.997 | 389.08 | 381.41 | 1008.83 | 1007.91 | 27.69 | 27.78 | 34.64 | 2.11 | 115.59 | 37.73 | 1008.83 | -999.99 | -999.99 | 9 | 6.07 | 373.78 | 2 | 364.45 | 2 | 9.33 | 0.11 | 5.92 | 102 | 26.06
AOML_Revelle | IO9N(2007)_ 33RR20070322 | 92.955 | 2042007 | 22:55 | -15.168 | 94.997 | 389.16 | 381.41 | 1008.92 | 1008 | 27.67 | 27.79 | 34.64 | 2.09 | 115.6 | 37.71 | 1008.92 | -999.99 | -999.99 | 13.2 | 5.81 | 374.23 | 2 | 364.45 | 2 | 9.78 | 0.12 | 5.61 | 108.2 | 26.06
AOML_Revelle | IO9N(2007)_ 33RR20070322 | 92.958 | 2042007 | 23:00 | -15.168 | 94.997 | 389.23 | 381.41 | 1009.02 | 1007.91 | 27.71 | 27.81 | 34.64 | 2.05 | 115.01 | 37.67 | 1009.02 | -999.99 | -999.99 | 10.7 | 5.71 | 374.06 | 2 | 364.45 | 2 | 9.61 | 0.11 | 5.87 | 107.2 | 26.07
AOML_Revelle | IO9N(2007)_ 33RR20070322 | 92.97 | 2042007 | 23:16 | -15.168 | 94.997 | 389.05 | 381.14 | 1008.84 | 1008.15 | 27.67 | 27.79 | 34.64 | 2.12 | 119.54 | 37.66 | 1008.84 | -999.99 | -999.99 | 8 | 6.23 | 374.2 | 2 | 364.32 | 2 | 9.88 | 0.12 | 6.38 | 103.8 | 25.81
AOML_Revelle | IO9N(2007)_ 33RR20070322 | 92.973 | 2042007 | 23:21 | -15.168 | 94.997 | 389.44 | 381.14 | 1008.78 | 1007.9 | 27.67 | 27.79 | 34.64 | 2.07 | 119.56 | 37.65 | 1008.78 | -999.99 | -999.99 | 15.2 | 6.23 | 374.55 | 2 | 364.32 | 2 | 10.23 | 0.12 | 6.38 | 109 | 25.85
AOML_Revelle | IO9N(2007)_ 33RR20070322 | 92.976 | 2042007 | 23:25 | -15.168 | 94.997 | 389.12 | 381.14 | 1008.88 | 1008.04 | 27.65 | 27.78 | 34.64 | 2.12 | 119.33 | 37.63 | 1008.88 | -999.99 | -999.99 | 11.3 | 6.17 | 374.47 | 2 | 364.32 | 2 | 10.15 | 0.11 | 6.07 | 107.6 | 25.89
AOML_Revelle | IO9N(2007)_ 33RR20070322 | 92.979 | 2042007 | 23:30 | -15.168 | 94.997 | 388.6 | 381.14 | 1009.04 | 1007.99 | 27.72 | 27.78 | 34.64 | 2.06 | 119.1 | 37.6 | 1009.04 | -999.99 | -999.99 | 17.5 | 5.97 | 372.79 | 2 | 364.32 | 2 | 8.47 | 0.11 | 6.07 | 112.1 | 25.9
AOML_Revelle | IO9N(2007)_ 33RR20070322 | 92.991 | 2042007 | 23:46 | -15.168 | 94.997 | 387.76 | 381.14 | 1008.94 | 1008.2 | 27.7 | 27.79 | 34.64 | 2.09 | 115.44 | 37.59 | 1008.94 | -999.99 | -999.99 | 13.2 | 5.81 | 372.41 | 2 | 364.32 | 2 | 8.09 | 0.12 | 5.71 | 113.7 | 24.48
AOML_Revelle | IO9N(2007)_ 33RR20070322 | 92.994 | 2042007 | 23:51 | -15.168 | 94.997 | 389.2 | 381.14 | 1009.12 | 1008.22 | 27.67 | 27.8 | 34.64 | 2.1 | 115.59 | 37.59 | 1009.12 | -999.99 | -999.99 | 7.8 | 6.69 | 374.53 | 2 | 364.32 | 2 | 10.21 | 0.13 | 6.84 | 109.9 | 25.67
AOML_Revelle | IO9N(2007)_ 33RR20070322 | 92.997 | 2042007 | 23:55 | -15.168 | 94.997 | 389.57 | 381.14 | 1008.95 | 1008.21 | 27.66 | 27.78 | 34.64 | 2.14 | 115.16 | 37.58 | 1008.95 | -999.99 | -999.99 | 7.3 | 6.53 | 374.72 | 2 | 364.32 | 2 | 10.4 | 0.13 | 6.53 | 109 | 25.95
AOML_Revelle | IO9N(2007)_ 33RR20070322 | 93 | 2042007 | 24:00 | -15.168 | 94.997 | 389.67 | 381.14 | 1009.15 | 1008.33 | 27.71 | 27.79 | 34.64 | 2.12 | 115.48 | 37.55 | 1009.15 | -999.99 | -999.99 | 357 | 7.2 | 374.19 | 2 | 364.32 | 2 | 9.87 | 0.13 | 7.05 | 102.1 | 26.11
AOML_Revelle | IO9N(2007)_ 33RR20070322 | 93.011 | 3042007 | 0:16 | -15.168 | 94.997 | 389.4 | 380.99 | 1009.21 | 1008.49 | 27.67 | 27.79 | 34.65 | 2.11 | 119.1 | 37.58 | 1009.21 | -999.99 | -999.99 | 351.9 | 6.17 | 374.49 | 2 | 364.36 | 2 | 10.13 | 0.14 | 6.07 | 96.7 | 26.18
AOML_Revelle | IO9N(2007)_ 33RR20070322 | 93.014 | 3042007 | 0:21 | -15.168 | 94.997 | 389.6 | 380.99 | 1009.23 | 1008.54 | 27.69 | 27.78 | 34.65 | 2.08 | 119.36 | 37.58 | 1009.23 | -999.99 | -999.99 | 4.3 | 6.33 | 374.43 | 2 | 364.36 | 2 | 10.07 | 0.14 | 6.23 | 104.7 | 26.17
AOML_Revelle | IO9N(2007)_ 33RR20070322 | 93.018 | 3042007 | 0:25 | -15.168 | 94.997 | 389.3 | 380.99 | 1009.31 | 1008.74 | 27.69 | 27.8 | 34.65 | 2.14 | 119.07 | 37.57 | 1009.31 | -999.99 | -999.99 | 2.3 | 5.81 | 374.43 | 2 | 364.36 | 2 | 10.07 | 0.15 | 5.97 | 102.9 | 26.15
AOML_Revelle | IO9N(2007)_ 33RR20070322 | 93.021 | 3042007 | 0:30 | -15.168 | 94.997 | 389.4 | 380.99 | 1009.4 | 1008.69 | 27.7 | 27.79 | 34.65 | 2.08 | 119.26 | 37.54 | 1009.4 | -999.99 | -999.99 | 354.8 | 5.87 | 374.27 | 2 | 364.36 | 2 | 9.91 | 0.15 | 5.87 | 99.3 | 26.16
AOML_Revelle | IO9N(2007)_ 33RR20070322 | 93.032 | 3042007 | 0:46 | -15.168 | 94.997 | 387.24 | 380.99 | 1009.47 | 1008.79 | 27.67 | 27.8 | 34.65 | 2.11 | 114.79 | 37.56 | 1009.47 | -999.99 | -999.99 | 4 | 6.84 | 372.77 | 2 | 364.36 | 2 | 8.41 | 0.18 | 7 | 106.2 | 25.34
AOML_Revelle | IO9N(2007)_ 33RR20070322 | 93.035 | 3042007 | 0:51 | -15.168 | 94.997 | 387.59 | 380.99 | 1009.51 | 1009 | 27.69 | 27.79 | 34.65 | 2.03 | 114.85 | 37.57 | 1009.51 | -999.99 | -999.99 | 8 | 6.48 | 372.65 | 2 | 364.36 | 2 | 8.29 | 0.16 | 6.64 | 107.9 | 25.27
AOML_Revelle | IO9N(2007)_ 33RR20070322 | 93.038 | 3042007 | 0:55 | -15.168 | 94.997 | 387.78 | 380.99 | 1009.7 | 1008.92 | 27.71 | 27.79 | 34.65 | 2.1 | 114.4 | 37.56 | 1009.7 | -999.99 | -999.99 | 4.5 | 6.38 | 372.56 | 2 | 364.36 | 2 | 8.2 | 0.15 | 6.59 | 110.2 | 25.34
AOML_Revelle | IO9N(2007)_ 33RR20070322 | 93.042 | 3042007 | 1:00 | -15.168 | 94.997 | 387.63 | 380.99 | 1009.63 | 1008.97 | 27.67 | 27.79 | 34.65 | 2.08 | 114.37 | 37.54 | 1009.63 | -999.99 | -999.99 | 2.2 | 6.43 | 373.09 | 2 | 364.36 | 2 | 8.73 | 0.16 | 6.43 | 105.9 | 25.58
AOML_Revelle | IO9N(2007)_ 33RR20070322 | 93.053 | 3042007 | 1:16 | -15.168 | 94.997 | 388.7 | 380.93 | 1010.07 | 1009.18 | 27.69 | 27.78 | 34.65 | 2.1 | 118.48 | 37.56 | 1010.07 | -999.99 | -999.99 | 10.8 | 6.28 | 373.84 | 2 | 364.54 | 2 | 9.29 | 0.15 | 6.43 | 110.7 | 25.44
AOML_Revelle | IO9N(2007)_ 33RR20070322 | 93.056 | 3042007 | 1:21 | -15.168 | 94.997 | 389.25 | 380.93 | 1010.34 | 1009.15 | 27.67 | 27.79 | 34.65 | 2.12 | 118.69 | 37.57 | 1010.34 | -999.99 | -999.99 | 4.8 | 6.74 | 374.86 | 2 | 364.54 | 2 | 10.32 | 0.16 | 6.79 | 106.4 | 25.45
AOML_Revelle | IO9N(2007)_ 33RR20070322 | 93.059 | 3042007 | 1:25 | -15.168 | 94.997 | 389.32 | 380.93 | 1010.1 | 1009.1 | 27.73 | 27.78 | 34.65 | 2.04 | 118.38 | 37.56 | 1010.1 | -999.99 | -999.99 | 3.5 | 6.43 | 373.67 | 2 | 364.54 | 2 | 9.13 | 0.17 | 6.43 | 106.3 | 25.45
AOML_Revelle | IO9N(2007)_ 33RR20070322 | 93.062 | 3042007 | 1:30 | -15.168 | 94.997 | 389.67 | 380.93 | 1009.78 | 1009.01 | 27.71 | 27.78 | 34.65 | 2.1 | 118.26 | 37.54 | 1009.78 | -999.99 | -999.99 | 9.4 | 6.38 | 374.29 | 2 | 364.54 | 2 | 9.75 | 0.16 | 6.53 | 110.7 | 25.49
AOML_Revelle | IO9N(2007)_ 33RR20070322 | 93.074 | 3042007 | 1:46 | -15.168 | 94.997 | 387.93 | 380.93 | 1010.22 | 1009.19 | 27.65 | 27.79 | 34.65 | 2.05 | 115.24 | 37.58 | 1010.22 | -999.99 | -999.99 | 7.7 | 6.33 | 373.89 | 2 | 364.54 | 2 | 9.35 | 0.17 | 6.43 | 106.8 | 25.8
AOML_Revelle | IO9N(2007)_ 33RR20070322 | 93.077 | 3042007 | 1:51 | -15.168 | 94.997 | 389.39 | 380.93 | 1009.99 | 1009.2 | 27.7 | 27.77 | 34.65 | 2.09 | 115.07 | 37.6 | 1009.99 | -999.99 | -999.99 | 10.8 | 6.38 | 374.2 | 2 | 364.54 | 2 | 9.65 | 0.16 | 6.33 | 111 | 25.57
AOML_Revelle | IO9N(2007)_ 33RR20070322 | 93.08 | 3042007 | 1:55 | -15.168 | 94.997 | 389.87 | 380.93 | 1010.17 | 1009.29 | 27.67 | 27.78 | 34.65 | 2.1 | 114.79 | 37.59 | 1010.17 | -999.99 | -999.99 | 7.9 | 6.28 | 375.28 | 2 | 364.54 | 2 | 10.74 | 0.16 | 6.38 | 108.4 | 25.52
AOML_Revelle | IO9N(2007)_ 33RR20070322 | 93.083 | 3042007 | 2:00 | -15.168 | 94.997 | 390.04 | 380.93 | 1010.27 | 1009.23 | 27.67 | 27.78 | 34.65 | 2.11 | 114.98 | 37.58 | 1010.27 | -999.99 | -999.99 | 11.5 | 6.89 | 375.45 | 2 | 364.54 | 2 | 10.91 | 0.16 | 6.74 | 115.5 | 25.19
AOML_Revelle | IO9N(2007)_ 33RR20070322 | 93.095 | 3042007 | 2:16 | -15.169 | 94.997 | 389.17 | 381.26 | 1010.33 | 1009.4 | 27.67 | 27.79 | 34.65 | 2.12 | 118.81 | 37.62 | 1010.33 | -999.99 | -999.99 | 16.4 | 6.02 | 374.71 | 2 | 364.85 | 2 | 9.86 | 0.17 | 5.97 | 120 | 25.14
AOML_Revelle | IO9N(2007)_ 33RR20070322 | 93.098 | 3042007 | 2:21 | -15.169 | 94.997 | 388.75 | 381.26 | 1010.34 | 1009.46 | 27.66 | 27.79 | 34.65 | 2.06 | 119.08 | 37.63 | 1010.34 | -999.99 | -999.99 | 11.9 | 5.92 | 374.59 | 2 | 364.85 | 2 | 9.75 | 0.16 | 5.97 | 116.9 | 25.49
AOML_Revelle | IO9N(2007)_ 33RR20070322 | 93.101 | 3042007 | 2:25 | -15.169 | 94.999 | 388.03 | 381.26 | 1010.7 | 1009.49 | 27.67 | 27.75 | 34.65 | 2.03 | 118.66 | 37.62 | 1010.7 | -999.99 | -999.99 | 6.2 | 7.31 | 373.35 | 2 | 364.85 | 2 | 8.5 | 0.17 | 6.64 | 113 | 25.44
AOML_Revelle | IO9N(2007)_ 33RR20070322 | 93.104 | 3042007 | 2:30 | -15.17 | 95.006 | 387.91 | 381.26 | 1010.01 | 1009.62 | 27.67 | 27.74 | 34.65 | 2.1 | 118.36 | 37.59 | 1010.01 | -999.99 | -999.99 | 5.3 | 7.77 | 372.67 | 2 | 364.85 | 2 | 7.82 | 0.18 | 6.07 | 111.2 | 25.53
AOML_Revelle | IO9N(2007)_ 33RR20070322 | 93.116 | 3042007 | 2:46 | -15.129 | 95.009 | 386.27 | 381.26 | 1010.5 | 1009.31 | 27.64 | 27.74 | 34.64 | 2.09 | 115.17 | 37.61 | 1010.5 | -999.99 | -999.99 | 84 | 5.2 | 371.73 | 2 | 364.85 | 2 | 6.88 | 0.2 | 5.92 | 114.1 | 24.71
AOML_Revelle | IO9N(2007)_ 33RR20070322 | 93.119 | 3042007 | 2:51 | -15.114 | 95.008 | 387.49 | 381.26 | 1010.83 | 1009.41 | 27.67 | 27.74 | 34.62 | 2.11 | 115.24 | 37.62 | 1010.83 | -999.99 | -999.99 | 87.4 | 5.45 | 372.57 | 2 | 364.85 | 2 | 7.72 | 0.22 | 6.28 | 116.8 | 25.17
AOML_Revelle | IO9N(2007)_ 33RR20070322 | 93.122 | 3042007 | 2:55 | -15.099 | 95.007 | 387.66 | 381.26 | 1010.42 | 1009.47 | 27.62 | 27.73 | 34.64 | 2.14 | 115.13 | 37.6 | 1010.42 | -999.99 | -999.99 | 83.7 | 4.89 | 373.22 | 2 | 364.85 | 2 | 8.37 | 0.21 | 5.66 | 117.1 | 25.02
AOML_Revelle | IO9N(2007)_ 33RR20070322 | 93.125 | 3042007 | 3:00 | -15.085 | 95.006 | 388.13 | 381.26 | 1010.63 | 1009.59 | 27.63 | 27.71 | 34.65 | 2.09 | 115.45 | 37.57 | 1010.63 | -999.99 | -999.99 | 83.7 | 5.2 | 373.24 | 2 | 364.85 | 2 | 8.39 | 0.21 | 5.92 | 113.5 | 24.67
AOML_Revelle | IO9N(2007)_ 33RR20070322 | 93.136 | 3042007 | 3:16 | -15.03 | 95.002 | 388.25 | 381.31 | 1010.75 | 1009.2 | 27.52 | 27.65 | 34.64 | 2.16 | 118.6 | 37.57 | 1010.75 | -999.99 | -999.99 | 81.2 | 6.64 | 374.3 | 2 | 365.09 | 2 | 9.21 | 0.22 | 7.1 | 107.3 | 24.69
AOML_Revelle | IO9N(2007)_ 33RR20070322 | 93.139 | 3042007 | 3:21 | -15.016 | 95 | 387.88 | 381.31 | 1010.59 | 1009.46 | 27.56 | 27.63 | 34.65 | 2.12 | 121.02 | 37.58 | 1010.59 | -999.99 | -999.99 | 79.9 | 5.15 | 372.93 | 2 | 365.09 | 2 | 7.84 | 0.22 | 5.71 | 111.8 | 24.7
AOML_Revelle | IO9N(2007)_ 33RR20070322 | 93.143 | 3042007 | 3:25 | -15.001 | 94.999 | 386.12 | 381.31 | 1010.66 | 1009.56 | 27.53 | 27.63 | 34.65 | 2.11 | 123.99 | 37.56 | 1010.66 | -999.99 | -999.99 | 82.5 | 5.15 | 371.89 | 2 | 365.09 | 2 | 6.8 | 0.22 | 5.81 | 113.5 | 25.21
AOML_Revelle | IO9N(2007)_ 33RR20070322 | 93.146 | 3042007 | 3:30 | -14.986 | 94.998 | 385.33 | 381.31 | 1010.95 | 1009.58 | 27.55 | 27.62 | 34.66 | 2.11 | 126.62 | 37.53 | 1010.95 | -999.99 | -999.99 | 81.8 | 4.99 | 370.66 | 2 | 365.09 | 2 | 5.57 | 0.21 | 5.66 | 118.1 | 25.33
AOML_Revelle | IO9N(2007)_ 33RR20070322 | 93.157 | 3042007 | 3:46 | -14.931 | 94.999 | 386.24 | 381.31 | 1010.4 | 1009.47 | 27.59 | 27.62 | 34.65 | 2.13 | 114.81 | 37.53 | 1010.4 | -999.99 | -999.99 | 75.8 | 5.61 | 370.69 | 2 | 365.09 | 2 | 5.6 | 0.18 | 6.02 | 109.7 | 26
AOML_Revelle | IO9N(2007)_ 33RR20070322 | 93.16 | 3042007 | 3:51 | -14.916 | 94.999 | 387.93 | 381.31 | 1010.63 | 1009.43 | 27.54 | 27.62 | 34.66 | 2.09 | 115.12 | 37.55 | 1010.63 | -999.99 | -999.99 | 75.3 | 5.45 | 373.21 | 2 | 365.09 | 2 | 8.11 | 0.2 | 5.76 | 111.4 | 26.02
AOML_Revelle | IO9N(2007)_ 33RR20070322 | 93.163 | 3042007 | 3:55 | -14.901 | 94.999 | 386.42 | 381.31 | 1010.66 | 1009.33 | 27.58 | 27.62 | 34.66 | 2.13 | 123.23 | 37.53 | 1010.66 | -999.99 | -999.99 | 73.7 | 5.66 | 371.15 | 2 | 365.09 | 2 | 6.05 | 0.23 | 5.87 | 110.6 | 26.05
AOML_Revelle | IO9N(2007)_ 33RR20070322 | 93.167 | 3042007 | 4:00 | -14.886 | 94.999 | 385.2 | 381.31 | 1010.73 | 1009.41 | 27.55 | 27.62 | 34.67 | 2.11 | 125.42 | 37.51 | 1010.73 | -999.99 | -999.99 | 69.1 | 5.76 | 370.45 | 2 | 365.09 | 2 | 5.36 | 0.24 | 5.71 | 105.4 | 25.3
AOML_Revelle | IO9N(2007)_ 33RR20070322 | 93.178 | 3042007 | 4:16 | -14.83 | 95 | 388.32 | 381.32 | 1010.79 | 1009.4 | 27.43 | 27.51 | 34.71 | 2.12 | 118.97 | 37.52 | 1010.79 | -999.99 | -999.99 | 80.6 | 4.73 | 373.87 | 2 | 365.12 | 2 | 8.75 | 0.2 | 5.4 | 119.6 | 24.76
AOML_Revelle | IO9N(2007)_ 33RR20070322 | 93.181 | 3042007 | 4:21 | -14.815 | 95 | 388.57 | 381.32 | 1010.58 | 1009.36 | 27.42 | 27.5 | 34.71 | 2.08 | 123.11 | 37.53 | 1010.58 | -999.99 | -999.99 | 81.4 | 4.53 | 373.96 | 2 | 365.12 | 2 | 8.84 | 0.22 | 5.3 | 121.9 | 24.8
AOML_Revelle | IO9N(2007)_ 33RR20070322 | 93.184 | 3042007 | 4:25 | -14.8 | 95 | 387.5 | 381.32 | 1010.66 | 1009.4 | 27.47 | 27.52 | 34.73 | 2.11 | 125.39 | 37.52 | 1010.66 | -999.99 | -999.99 | 87.9 | 4.12 | 372.38 | 2 | 365.12 | 2 | 7.26 | 0.23 | 5.25 | 128.3 | 25.12
AOML_Revelle | IO9N(2007)_ 33RR20070322 | 93.187 | 3042007 | 4:30 | -14.784 | 95 | 391.2 | 381.32 | 1010.59 | 1009.3 | 27.45 | 27.51 | 34.72 | 2.12 | 118.23 | 37.49 | 1010.59 | -999.99 | -999.99 | 82.4 | 5.09 | 376.11 | 2 | 365.12 | 2 | 10.99 | 0.26 | 5.81 | 118.5 | 25.49
AOML_Revelle | IO9N(2007)_ 33RR20070322 | 93.199 | 3042007 | 4:46 | -14.729 | 95 | 388.22 | 381.32 | 1010.5 | 1009.2 | 27.41 | 27.47 | 34.74 | 2.16 | 115.73 | 37.51 | 1010.5 | -999.99 | -999.99 | 77 | 4.63 | 373.33 | 2 | 365.12 | 2 | 8.21 | 0.31 | 5.15 | 118.7 | 25.46
AOML_Revelle | IO9N(2007)_ 33RR20070322 | 93.202 | 3042007 | 4:51 | -14.714 | 95 | 390.26 | 381.32 | 1010.4 | 1009.11 | 27.34 | 27.46 | 34.78 | 2.1 | 115.06 | 37.53 | 1010.4 | -999.99 | -999.99 | 67 | 6.48 | 376.17 | 2 | 365.12 | 2 | 11.05 | 0.33 | 6.28 | 100 | 24.93
AOML_Revelle | IO9N(2007)_ 33RR20070322 | 93.205 | 3042007 | 4:55 | -14.699 | 95 | 390.48 | 381.32 | 1010.37 | 1009.17 | 27.39 | 27.5 | 34.82 | 2.12 | 115.21 | 37.52 | 1010.37 | -999.99 | -999.99 | 51.7 | 6.48 | 376.05 | 2 | 365.12 | 2 | 10.92 | 0.31 | 5.4 | 83.4 | 23.82
AOML_Revelle | IO9N(2007)_ 33RR20070322 | 93.208 | 3042007 | 5:00 | -14.685 | 95.001 | 390.43 | 381.32 | 1010.54 | 1009.18 | 27.45 | 27.5 | 34.78 | 2.12 | 115.04 | 37.49 | 1010.54 | -999.99 | -999.99 | 63 | 6.38 | 375.04 | 2 | 365.12 | 2 | 9.92 | 0.34 | 5.92 | 97.9 | 24.03
AOML_Revelle | IO9N(2007)_ 33RR20070322 | 93.22 | 3042007 | 5:16 | -14.633 | 94.999 | 386.18 | 381.52 | 1010.16 | 1009.28 | 27.35 | 27.58 | 34.71 | 2.12 | 119.03 | 37.52 | 1010.16 | -999.99 | -999.99 | 48.7 | 6.02 | 373.88 | 2 | 365.35 | 2 | 8.53 | 0.35 | 5.56 | 94.5 | 23.72
AOML_Revelle | IO9N(2007)_ 33RR20070322 | 93.223 | 3042007 | 5:21 | -14.633 | 95 | 385.48 | 381.52 | 1010.34 | 1009.72 | 27.39 | 27.53 | 34.7 | 2.14 | 120.62 | 37.52 | 1010.34 | -999.99 | -999.99 | 342.1 | 7.61 | 371.8 | 2 | 365.35 | 2 | 6.44 | 0.34 | 7.46 | 77 | 23.78
AOML_Revelle | IO9N(2007)_ 33RR20070322 | 93.226 | 3042007 | 5:25 | -14.633 | 95 | 385.63 | 381.52 | 1010.33 | 1009.65 | 27.43 | 27.54 | 34.71 | 2.09 | 122.47 | 37.51 | 1010.33 | -999.99 | -999.99 | 356.1 | 7.61 | 371.39 | 2 | 365.35 | 2 | 6.03 | 0.32 | 7.61 | 82.7 | 23.37
AOML_Revelle | IO9N(2007)_ 33RR20070322 | 93.229 | 3042007 | 5:30 | -14.633 | 95 | 385.58 | 381.52 | 1010.2 | 1009.38 | 27.42 | 27.51 | 34.66 | 2.07 | 121.58 | 37.48 | 1010.2 | -999.99 | -999.99 | 347 | 6.69 | 371.1 | 2 | 365.35 | 2 | 5.74 | 0.33 | 6.59 | 75.1 | 23.42
AOML_Revelle | IO9N(2007)_ 33RR20070322 | 93.241 | 3042007 | 5:46 | -14.633 | 95 | 384.12 | 381.52 | 1009.99 | 1009.2 | 27.4 | 27.5 | 34.68 | 2.12 | 115.45 | 37.5 | 1009.99 | -999.99 | -999.99 | 1.1 | 7.51 | 369.8 | 2 | 365.35 | 2 | 4.45 | 0.36 | 7.67 | 90.3 | 23.99
AOML_Revelle | IO9N(2007)_ 33RR20070322 | 93.244 | 3042007 | 5:51 | -14.633 | 95 | 386.7 | 381.52 | 1009.88 | 1009.19 | 27.4 | 27.51 | 34.7 | 2.06 | 114.91 | 37.51 | 1009.88 | -999.99 | -999.99 | 4.9 | 7.15 | 372.25 | 2 | 365.35 | 2 | 6.89 | 0.33 | 7.36 | 94.3 | 23.99
AOML_Revelle | IO9N(2007)_ 33RR20070322 | 93.247 | 3042007 | 5:55 | -14.633 | 95 | 388.21 | 381.52 | 1010.07 | 1009.24 | 27.42 | 27.51 | 34.69 | 2.1 | 115.05 | 37.49 | 1010.07 | -999.99 | -999.99 | 351.7 | 7.77 | 373.51 | 2 | 365.35 | 2 | 8.16 | 0.34 | 7.87 | 84.6 | 24.21
AOML_Revelle | IO9N(2007)_ 33RR20070322 | 93.25 | 3042007 | 6:00 | -14.633 | 95 | 387.91 | 381.52 | 1009.91 | 1009.14 | 27.42 | 27.51 | 34.69 | 2.08 | 114.59 | 37.47 | 1009.91 | -999.99 | -999.99 | 6.7 | 8.49 | 373.21 | 2 | 365.35 | 2 | 7.86 | 0.34 | 8.75 | 92.7 | 24.05
AOML_Revelle | IO9N(2007)_ 33RR20070322 | 93.261 | 3042007 | 6:16 | -14.633 | 95 | 386.46 | 381.58 | 1009.62 | 1008.76 | 27.43 | 27.51 | 34.72 | 2.12 | 118.79 | 37.48 | 1009.62 | -999.99 | -999.99 | 5.9 | 7.2 | 371.43 | 2 | 365.12 | 2 | 6.31 | 0.36 | 7.15 | 95 | 23.83
AOML_Revelle | IO9N(2007)_ 33RR20070322 | 93.264 | 3042007 | 6:21 | -14.633 | 95 | 388.03 | 381.58 | 1009.8 | 1008.87 | 27.39 | 27.51 | 34.73 | 2.07 | 118.79 | 37.49 | 1009.8 | -999.99 | -999.99 | 6 | 7.61 | 373.72 | 2 | 365.12 | 2 | 8.59 | 0.36 | 7.51 | 94.4 | 23.78
AOML_Revelle | IO9N(2007)_ 33RR20070322 | 93.268 | 3042007 | 6:25 | -14.633 | 95 | 388.03 | 381.58 | 1009.63 | 1008.78 | 27.4 | 27.52 | 34.73 | 2.1 | 118.3 | 37.48 | 1009.63 | -999.99 | -999.99 | 359.4 | 6.84 | 373.7 | 2 | 365.12 | 2 | 8.58 | 0.38 | 6.84 | 92.8 | 23.92
AOML_Revelle | IO9N(2007)_ 33RR20070322 | 93.271 | 3042007 | 6:30 | -14.633 | 95 | 387.7 | 381.58 | 1009.61 | 1008.77 | 27.41 | 27.52 | 34.74 | 2.08 | 118.07 | 37.45 | 1009.61 | -999.99 | -999.99 | 8.1 | 6.84 | 373.08 | 2 | 365.12 | 2 | 7.95 | 0.36 | 7.1 | 93.7 | 24.2
AOML_Revelle | IO9N(2007)_ 33RR20070322 | 93.282 | 3042007 | 6:46 | -14.633 | 95 | 385.59 | 381.58 | 1009.53 | 1008.66 | 27.39 | 27.53 | 34.74 | 2.12 | 114.94 | 37.46 | 1009.53 | -999.99 | -999.99 | 359.6 | 6.53 | 371.52 | 2 | 365.12 | 2 | 6.4 | 0.37 | 6.59 | 92.6 | 24.55
AOML_Revelle | IO9N(2007)_ 33RR20070322 | 93.285 | 3042007 | 6:51 | -14.633 | 95 | 386.81 | 381.58 | 1009.63 | 1008.59 | 27.38 | 27.51 | 34.72 | 2.11 | 114.48 | 37.47 | 1009.63 | -999.99 | -999.99 | 353.8 | 6.89 | 372.67 | 2 | 365.12 | 2 | 7.54 | 0.37 | 6.79 | 90.3 | 24.49
AOML_Revelle | IO9N(2007)_ 33RR20070322 | 93.288 | 3042007 | 6:55 | -14.633 | 95 | 387.33 | 381.58 | 1009.25 | 1008.55 | 27.4 | 27.53 | 34.74 | 2.08 | 114.5 | 37.45 | 1009.25 | -999.99 | -999.99 | 356.8 | 6.74 | 372.94 | 2 | 365.12 | 2 | 7.81 | 0.37 | 6.79 | 92.3 | 24.54
AOML_Revelle | IO9N(2007)_ 33RR20070322 | 93.292 | 3042007 | 7:00 | -14.633 | 95 | 388.03 | 381.58 | 1009.23 | 1008.52 | 27.42 | 27.52 | 34.74 | 2.07 | 114.11 | 37.41 | 1009.23 | -999.99 | -999.99 | 357.1 | 6.69 | 373.07 | 2 | 365.12 | 2 | 7.95 | 0.36 | 6.64 | 91.1 | 24.53
AOML_Revelle | IO9N(2007)_ 33RR20070322 | 93.303 | 3042007 | 7:16 | -14.633 | 95 | 387.14 | 381.5 | 1009.24 | 1008.33 | 27.41 | 27.53 | 34.75 | 2.1 | 118.51 | 37.43 | 1009.24 | -999.99 | -999.99 | 353.3 | 6.38 | 372.78 | 2 | 364.72 | 2 | 8.06 | 0.34 | 6.48 | 88.3 | 24.56
AOML_Revelle | IO9N(2007)_ 33RR20070322 | 93.306 | 3042007 | 7:21 | -14.633 | 95 | 388.63 | 381.5 | 1008.87 | 1008.13 | 27.41 | 27.52 | 34.75 | 2.13 | 118.13 | 37.43 | 1008.87 | -999.99 | -999.99 | 0.8 | 6.53 | 373.77 | 2 | 364.72 | 2 | 9.05 | 0.36 | 6.59 | 93.8 | 24.77
AOML_Revelle | IO9N(2007)_ 33RR20070322 | 93.309 | 3042007 | 7:25 | -14.633 | 95 | 388.33 | 381.5 | 1008.97 | 1008 | 27.43 | 27.53 | 34.75 | 2.09 | 118.55 | 37.42 | 1008.97 | -999.99 | -999.99 | 359.9 | 6.53 | 373.43 | 2 | 364.72 | 2 | 8.71 | 0.33 | 6.43 | 90.5 | 24.81
AOML_Revelle | IO9N(2007)_ 33RR20070322 | 93.312 | 3042007 | 7:30 | -14.633 | 95 | 388.01 | 381.5 | 1008.99 | 1007.88 | 27.38 | 27.53 | 34.75 | 2.07 | 117.76 | 37.4 | 1008.99 | -999.99 | -999.99 | 356.7 | 6.28 | 373.77 | 2 | 364.72 | 2 | 9.05 | 0.31 | 6.28 | 90.8 | 24.76
AOML_Revelle | IO9N(2007)_ 33RR20070322 | 93.324 | 3042007 | 7:46 | -14.633 | 95 | 386.54 | 381.5 | 1008.57 | 1007.7 | 27.43 | 27.53 | 34.76 | 2.09 | 115.39 | 37.42 | 1008.57 | -999.99 | -999.99 | 356.3 | 5.45 | 371.41 | 2 | 364.72 | 2 | 6.68 | 0.33 | 5.35 | 87.3 | 24.53
AOML_Revelle | IO9N(2007)_ 33RR20070322 | 93.327 | 3042007 | 7:51 | -14.633 | 95 | 387.96 | 381.5 | 1008.6 | 1007.47 | 27.38 | 27.54 | 34.76 | 2.07 | 114.39 | 37.42 | 1008.6 | -999.99 | -999.99 | 11.1 | 6.79 | 373.88 | 2 | 364.72 | 2 | 9.16 | 0.37 | 6.74 | 103.6 | 24.48
AOML_Revelle | IO9N(2007)_ 33RR20070322 | 93.33 | 3042007 | 7:55 | -14.633 | 95 | 388.16 | 381.5 | 1008.39 | 1007.62 | 27.43 | 27.54 | 34.76 | 2.12 | 116.14 | 37.41 | 1008.39 | -999.99 | -999.99 | 7.1 | 7.67 | 373.05 | 2 | 364.72 | 2 | 8.33 | 0.35 | 7.51 | 98.6 | 24.92
AOML_Revelle | IO9N(2007)_ 33RR20070322 | 93.333 | 3042007 | 8:00 | -14.633 | 95 | 388.56 | 381.5 | 1008.27 | 1007.44 | 27.37 | 27.55 | 34.76 | 2.13 | 113.79 | 37.39 | 1008.27 | -999.99 | -999.99 | 5.5 | 7.61 | 374.75 | 2 | 364.72 | 2 | 10.03 | 0.3 | 7.67 | 100.2 | 24.98
AOML_Revelle | IO9N(2007)_ 33RR20070322 | 93.345 | 3042007 | 8:16 | -14.633 | 95 | 387.74 | 381.53 | 1008.16 | 1007.11 | 27.45 | 27.55 | 34.77 | 2.08 | 117.91 | 37.4 | 1008.16 | -999.99 | -999.99 | 7.9 | 7.15 | 372.4 | 2 | 364.37 | 2 | 8.02 | 0.25 | 7.31 | 97.9 | 25.33
AOML_Revelle | IO9N(2007)_ 33RR20070322 | 93.348 | 3042007 | 8:21 | -14.633 | 95 | 388.73 | 381.53 | 1007.82 | 1007.09 | 27.46 | 27.55 | 34.78 | 2.13 | 117.84 | 37.41 | 1007.82 | -999.99 | -999.99 | 3.3 | 6.48 | 373.13 | 2 | 364.37 | 2 | 8.76 | 0.28 | 6.28 | 101 | 25.45
AOML_Revelle | IO9N(2007)_ 33RR20070322 | 93.351 | 3042007 | 8:25 | -14.633 | 95 | 388.39 | 381.53 | 1008 | 1006.93 | 27.49 | 27.56 | 34.78 | 2.15 | 117.8 | 37.39 | 1008 | -999.99 | -999.99 | 8.3 | 7.51 | 372.6 | 2 | 364.37 | 2 | 8.23 | 0.26 | 7.61 | 100.4 | 25.3
AOML_Revelle | IO9N(2007)_ 33RR20070322 | 93.354 | 3042007 | 8:30 | -14.633 | 95 | 387.56 | 381.53 | 1007.73 | 1006.83 | 27.49 | 27.56 | 34.77 | 2.15 | 117.49 | 37.37 | 1007.73 | -999.99 | -999.99 | 9.3 | 7.15 | 371.63 | 2 | 364.37 | 2 | 7.26 | 0.21 | 7 | 102.1 | 25.42
AOML_Revelle | IO9N(2007)_ 33RR20070322 | 93.366 | 3042007 | 8:46 | -14.633 | 95 | 386.49 | 381.53 | 1007.9 | 1006.64 | 27.41 | 27.56 | 34.78 | 1.99 | 114.49 | 37.36 | 1007.9 | -999.99 | -999.99 | 0.9 | 6.74 | 372.02 | 2 | 364.37 | 2 | 7.65 | 0.25 | 6.64 | 96.1 | 25.59
AOML_Revelle | IO9N(2007)_ 33RR20070322 | 93.369 | 3042007 | 8:51 | -14.633 | 95 | 387.61 | 381.53 | 1007.59 | 1006.68 | 27.39 | 27.57 | 34.78 | 2 | 114.29 | 37.36 | 1007.59 | -999.99 | -999.99 | 5.3 | 7.61 | 373.32 | 2 | 364.37 | 2 | 8.95 | 0.28 | 7.67 | 98.8 | 25.49
AOML_Revelle | IO9N(2007)_ 33RR20070322 | 93.372 | 3042007 | 8:55 | -14.633 | 95 | 388.19 | 381.53 | 1007.59 | 1006.53 | 27.43 | 27.56 | 34.78 | 2.14 | 114.16 | 37.35 | 1007.59 | -999.99 | -999.99 | 11 | 7.15 | 373.23 | 2 | 364.37 | 2 | 8.86 | 0.26 | 7.05 | 104.6 | 25.46
AOML_Revelle | IO9N(2007)_ 33RR20070322 | 93.375 | 3042007 | 9:00 | -14.633 | 95 | 385.62 | 381.53 | 1007.47 | 1006.52 | 27.46 | 27.57 | 34.78 | 2.11 | 113.82 | 37.31 | 1007.47 | -999.99 | -999.99 | 11.4 | 7.31 | 370.32 | 2 | 364.37 | 2 | 5.95 | 0.27 | 7.46 | 104.4 | 25.45
AOML_Revelle | IO9N(2007)_ 33RR20070322 | 93.386 | 3042007 | 9:16 | -14.633 | 95 | 386.85 | 381.4 | 1007.44 | 1006.61 | 27.44 | 27.57 | 34.79 | 2.12 | 118.03 | 37.33 | 1007.44 | -999.99 | -999.99 | 8.9 | 7.72 | 371.81 | 2 | 364.25 | 2 | 7.55 | 0.26 | 7.51 | 105.4 | 25.16
AOML_Revelle | IO9N(2007)_ 33RR20070322 | 93.389 | 3042007 | 9:21 | -14.633 | 95 | 387.47 | 381.4 | 1007.49 | 1006.68 | 27.47 | 27.56 | 34.78 | 2.13 | 117.79 | 37.32 | 1007.49 | -999.99 | -999.99 | 8.5 | 6.59 | 371.84 | 2 | 364.25 | 2 | 7.58 | 0.27 | 6.74 | 104.4 | 25.42
AOML_Revelle | IO9N(2007)_ 33RR20070322 | 93.393 | 3042007 | 9:25 | -14.633 | 95 | 386.97 | 381.4 | 1007.55 | 1006.53 | 27.46 | 27.57 | 34.79 | 2.13 | 118.07 | 37.31 | 1007.55 | -999.99 | -999.99 | 19.7 | 7 | 371.71 | 2 | 364.25 | 2 | 7.45 | 0.31 | 7 | 110.4 | 25.48
AOML_Revelle | IO9N(2007)_ 33RR20070322 | 93.396 | 3042007 | 9:30 | -14.633 | 95 | 387.37 | 381.4 | 1007.52 | 1006.43 | 27.48 | 27.57 | 34.79 | 2.11 | 117.54 | 37.28 | 1007.52 | -999.99 | -999.99 | 16.8 | 6.79 | 371.79 | 2 | 364.25 | 2 | 7.54 | 0.32 | 7 | 109 | 25.27
AOML_Revelle | IO9N(2007)_ 33RR20070322 | 93.407 | 3042007 | 9:46 | -14.633 | 95 | 387 | 381.4 | 1007.59 | 1006.86 | 27.47 | 27.57 | 34.79 | 2.1 | 114.22 | 37.26 | 1007.59 | -999.99 | -999.99 | 13.7 | 6.84 | 371.55 | 2 | 364.25 | 2 | 7.29 | 0.32 | 6.69 | 106.1 | 25.45
AOML_Revelle | IO9N(2007)_ 33RR20070322 | 93.41 | 3042007 | 9:51 | -14.633 | 95 | 387.82 | 381.4 | 1007.68 | 1006.95 | 27.43 | 27.57 | 34.8 | 2.13 | 114.52 | 37.26 | 1007.68 | -999.99 | -999.99 | 7.8 | 7.05 | 373 | 2 | 364.25 | 2 | 8.75 | 0.33 | 7.2 | 103.7 | 25.5
AOML_Revelle | IO9N(2007)_ 33RR20070322 | 93.413 | 3042007 | 9:55 | -14.633 | 95 | 387.72 | 381.4 | 1007.82 | 1006.67 | 27.45 | 27.58 | 34.79 | 2.14 | 113.54 | 37.23 | 1007.82 | -999.99 | -999.99 | 15.5 | 7.25 | 372.82 | 2 | 364.25 | 2 | 8.57 | 0.36 | 7.31 | 107.6 | 25.49
AOML_Revelle | IO9N(2007)_ 33RR20070322 | 93.417 | 3042007 | 10:00 | -14.633 | 95 | 387.79 | 381.4 | 1008.02 | 1006.81 | 27.42 | 27.58 | 34.79 | 2.08 | 113.49 | 37.19 | 1008.02 | -999.99 | -999.99 | 17.5 | 7.2 | 373.48 | 2 | 364.25 | 2 | 9.22 | 0.37 | 7.31 | 110.5 | 25.6
AOML_Revelle | IO9N(2007)_ 33RR20070322 | 93.428 | 3042007 | 10:16 | -14.633 | 95 | 386.83 | 381.62 | 1007.73 | 1007.19 | 27.43 | 27.57 | 34.8 | 2.11 | 117.91 | 37.16 | 1007.73 | -999.99 | -999.99 | 357.4 | 7.72 | 372.08 | 2 | 364.63 | 2 | 7.45 | 0.37 | 7.51 | 97.7 | 24.94
AOML_Revelle | IO9N(2007)_ 33RR20070322 | 93.431 | 3042007 | 10:21 | -14.633 | 95 | 387.45 | 381.62 | 1007.94 | 1007.2 | 27.49 | 27.57 | 34.8 | 2.13 | 117.63 | 37.16 | 1007.94 | -999.99 | -999.99 | 2 | 6.64 | 371.85 | 2 | 364.63 | 2 | 7.22 | 0.39 | 6.53 | 98.9 | 25.03
AOML_Revelle | IO9N(2007)_ 33RR20070322 | 93.434 | 3042007 | 10:25 | -14.633 | 95 | 387.1 | 381.62 | 1007.89 | 1007.27 | 27.47 | 27.58 | 34.8 | 2.15 | 117.91 | 37.14 | 1007.89 | -999.99 | -999.99 | 0.6 | 6.89 | 371.92 | 2 | 364.63 | 2 | 7.29 | 0.38 | 7 | 99.6 | 24.95
AOML_Revelle | IO9N(2007)_ 33RR20070322 | 93.437 | 3042007 | 10:30 | -14.633 | 95 | 386.75 | 381.62 | 1008.19 | 1007.17 | 27.44 | 27.57 | 34.8 | 2.08 | 117.57 | 37.1 | 1008.19 | -999.99 | -999.99 | 1.6 | 6.69 | 372 | 2 | 364.63 | 2 | 7.37 | 0.38 | 6.89 | 102 | 25.22
AOML_Revelle | IO9N(2007)_ 33RR20070322 | 93.449 | 3042007 | 10:46 | -14.631 | 95.012 | 385.59 | 381.62 | 1008.15 | 1006.76 | 27.51 | 27.52 | 34.8 | 2.14 | 114.36 | 37.08 | 1008.15 | -999.99 | -999.99 | 52.9 | 6.89 | 368.82 | 2 | 364.63 | 2 | 4.19 | 0.38 | 5.76 | 101.8 | 25.66
AOML_Revelle | IO9N(2007)_ 33RR20070322 | 93.452 | 3042007 | 10:51 | -14.617 | 95.011 | 386.41 | 381.62 | 1008.09 | 1006.93 | 27.41 | 27.53 | 34.8 | 2.11 | 113.89 | 37.07 | 1008.09 | -999.99 | -999.99 | 82.8 | 5.45 | 371.43 | 2 | 364.63 | 2 | 6.8 | 0.39 | 6.07 | 106.6 | 25.64
AOML_Revelle | IO9N(2007)_ 33RR20070322 | 93.455 | 3042007 | 10:55 | -14.603 | 95.008 | 386.63 | 381.62 | 1008.42 | 1006.93 | 27.4 | 27.52 | 34.8 | 2.07 | 113.57 | 37.05 | 1008.42 | -999.99 | -999.99 | 86.4 | 5.35 | 371.8 | 2 | 364.63 | 2 | 7.17 | 0.38 | 6.17 | 109.6 | 25.66
AOML_Revelle | IO9N(2007)_ 33RR20070322 | 93.458 | 3042007 | 11:00 | -14.589 | 95.005 | 386.8 | 381.62 | 1008.4 | 1007.15 | 27.4 | 27.54 | 34.8 | 2.13 | 113.28 | 37.02 | 1008.4 | -999.99 | -999.99 | 83.6 | 5.3 | 372.21 | 2 | 364.63 | 2 | 7.58 | 0.36 | 5.92 | 107.5 | 25.69
AOML_Revelle | IO9N(2007)_ 33RR20070322 | 93.47 | 3042007 | 11:16 | -14.536 | 94.999 | 387.03 | 381.43 | 1008.41 | 1007.19 | 27.49 | 27.56 | 34.78 | 2.17 | 117.85 | 37.02 | 1008.41 | -999.99 | -999.99 | 71.6 | 5.3 | 371.48 | 2 | 364.62 | 2 | 6.85 | 0.36 | 5.4 | 109.5 | 25.7
AOML_Revelle | IO9N(2007)_ 33RR20070322 | 93.473 | 3042007 | 11:21 | -14.521 | 94.999 | 385.89 | 381.43 | 1008.61 | 1007.34 | 27.48 | 27.53 | 34.76 | 2.11 | 125.76 | 37.02 | 1008.61 | -999.99 | -999.99 | 77.1 | 5.04 | 370.13 | 2 | 364.62 | 2 | 5.5 | 0.34 | 5.45 | 110.7 | 25.77
AOML_Revelle | IO9N(2007)_ 33RR20070322 | 93.476 | 3042007 | 11:25 | -14.506 | 94.999 | 389.05 | 381.43 | 1008.87 | 1007.42 | 27.39 | 27.46 | 34.75 | 2.14 | 118 | 37 | 1008.87 | -999.99 | -999.99 | 70.8 | 5.35 | 373.6 | 2 | 364.62 | 2 | 8.98 | 0.32 | 5.4 | 109.6 | 25.76
AOML_Revelle | IO9N(2007)_ 33RR20070322 | 93.479 | 3042007 | 11:30 | -14.491 | 94.999 | 387.88 | 381.43 | 1008.74 | 1007.36 | 27.36 | 27.48 | 34.75 | 2.13 | 117.47 | 36.98 | 1008.74 | -999.99 | -999.99 | 71.3 | 5.4 | 373.25 | 2 | 364.62 | 2 | 8.62 | 0.32 | 5.56 | 106.2 | 25.92
AOML_Revelle | IO9N(2007)_ 33RR20070322 | 93.491 | 3042007 | 11:46 | -14.438 | 94.998 | 385.22 | 381.43 | 1008.95 | 1007.57 | 27.35 | 27.43 | 34.75 | 2.08 | 114.8 | 36.97 | 1008.95 | -999.99 | -999.99 | 72.1 | 5.66 | 370.15 | 2 | 364.62 | 2 | 5.52 | 0.28 | 5.66 | 107.2 | 25.68
AOML_Revelle | IO9N(2007)_ 33RR20070322 | 93.494 | 3042007 | 11:51 | -14.423 | 94.998 | 386.19 | 381.43 | 1008.92 | 1007.82 | 27.35 | 27.42 | 34.76 | 2.05 | 113.69 | 36.99 | 1008.92 | -999.99 | -999.99 | 74.3 | 5.51 | 370.98 | 2 | 364.62 | 2 | 6.36 | 0.29 | 5.66 | 107.8 | 25.21
AOML_Revelle | IO9N(2007)_ 33RR20070322 | 93.497 | 3042007 | 11:55 | -14.409 | 94.998 | 387.35 | 381.43 | 1008.92 | 1007.6 | 27.36 | 27.42 | 34.75 | 2.14 | 114.06 | 36.97 | 1008.92 | -999.99 | -999.99 | 75.6 | 4.94 | 371.89 | 2 | 364.62 | 2 | 7.27 | 0.25 | 5.25 | 110.3 | 25.6
AOML_Revelle | IO9N(2007)_ 33RR20070322 | 93.5 | 3042007 | 12:00 | -14.394 | 94.998 | 387.73 | 381.43 | 1008.89 | 1007.64 | 27.37 | 27.43 | 34.74 | 2.16 | 113.59 | 36.94 | 1008.89 | -999.99 | -999.99 | 78.8 | 5.45 | 372.24 | 2 | 364.62 | 2 | 7.62 | 0.26 | 5.81 | 111.5 | 25.78
AOML_Revelle | IO9N(2007)_ 33RR20070322 | 93.511 | 3042007 | 12:16 | -14.341 | 94.997 | 387.66 | 381.44 | 1009.04 | 1007.61 | 27.4 | 27.52 | 34.75 | 2.13 | 118 | 36.96 | 1009.04 | -999.99 | -999.99 | 80.2 | 5.56 | 373.21 | 2 | 364.67 | 2 | 8.54 | 0.28 | 6.02 | 113.4 | 25.62
AOML_Revelle | IO9N(2007)_ 33RR20070322 | 93.514 | 3042007 | 12:21 | -14.327 | 94.997 | 388.71 | 381.44 | 1008.98 | 1007.81 | 27.5 | 27.59 | 34.77 | 2.15 | 118.44 | 36.96 | 1008.98 | -999.99 | -999.99 | 82.3 | 5.45 | 373.51 | 2 | 364.67 | 2 | 8.84 | 0.29 | 6.02 | 114.9 | 25.39
AOML_Revelle | IO9N(2007)_ 33RR20070322 | 93.518 | 3042007 | 12:25 | -14.312 | 94.996 | 388.71 | 381.44 | 1009.23 | 1007.75 | 27.56 | 27.63 | 34.77 | 2.06 | 118.08 | 36.94 | 1009.23 | -999.99 | -999.99 | 77 | 5.35 | 373.17 | 2 | 364.67 | 2 | 8.5 | 0.32 | 5.61 | 112.1 | 25.22
AOML_Revelle | IO9N(2007)_ 33RR20070322 | 93.521 | 3042007 | 12:30 | -14.298 | 94.996 | 387.09 | 381.44 | 1009.15 | 1007.9 | 27.54 | 27.62 | 34.78 | 2.12 | 124.29 | 36.92 | 1009.15 | -999.99 | -999.99 | 74.7 | 5.04 | 371.83 | 2 | 364.67 | 2 | 7.15 | 0.29 | 5.35 | 112.5 | 25.44
AOML_Revelle | IO9N(2007)_ 33RR20070322 | 93.532 | 3042007 | 12:46 | -14.245 | 94.995 | 387.32 | 381.44 | 1009.36 | 1008.05 | 27.59 | 27.59 | 34.75 | 2.15 | 115.77 | 36.97 | 1009.36 | -999.99 | -999.99 | 76.5 | 4.68 | 370.82 | 2 | 364.67 | 2 | 6.14 | 0.26 | 5.09 | 112.1 | 24.83
AOML_Revelle | IO9N(2007)_ 33RR20070322 | 93.535 | 3042007 | 12:51 | -14.231 | 94.995 | 388.29 | 381.44 | 1009.47 | 1008.13 | 27.49 | 27.58 | 34.74 | 2.13 | 117.81 | 36.98 | 1009.47 | -999.99 | -999.99 | 72.8 | 4.63 | 373.28 | 2 | 364.67 | 2 | 8.61 | 0.24 | 4.84 | 110.2 | 24.97
AOML_Revelle | IO9N(2007)_ 33RR20070322 | 93.538 | 3042007 | 12:55 | -14.216 | 94.995 | 391.1 | 381.44 | 1009.43 | 1008.13 | 27.51 | 27.56 | 34.72 | 2.16 | 115.67 | 36.98 | 1009.43 | -999.99 | -999.99 | 74.4 | 4.78 | 375.42 | 2 | 364.67 | 2 | 10.74 | 0.24 | 5.04 | 112.9 | 24.53
AOML_Revelle | IO9N(2007)_ 33RR20070322 | 93.542 | 3042007 | 13:00 | -14.202 | 94.995 | 391 | 381.44 | 1009.42 | 1008.06 | 27.52 | 27.58 | 34.71 | 2.14 | 115.3 | 36.97 | 1009.42 | -999.99 | -999.99 | 70 | 4.58 | 375.27 | 2 | 364.67 | 2 | 10.6 | 0.24 | 4.68 | 111 | 24.66
AOML_Revelle | IO9N(2007)_ 33RR20070322 | 93.553 | 3042007 | 13:16 | -14.149 | 94.994 | 388.5 | 381.8 | 1009.34 | 1008.3 | 27.44 | 27.52 | 34.7 | 2.12 | 119.04 | 37.02 | 1009.34 | -999.99 | -999.99 | 65.5 | 5.2 | 373.42 | 2 | 365.34 | 2 | 8.08 | 0.23 | 4.89 | 100.4 | 25.53
AOML_Revelle | IO9N(2007)_ 33RR20070322 | 93.556 | 3042007 | 13:21 | -14.135 | 94.994 | 389.17 | 381.8 | 1009.55 | 1008.38 | 27.44 | 27.53 | 34.7 | 2.13 | 119.22 | 37.04 | 1009.55 | -999.99 | -999.99 | 66 | 5.81 | 374.15 | 2 | 365.34 | 2 | 8.81 | 0.22 | 5.51 | 99.4 | 25.54
AOML_Revelle | IO9N(2007)_ 33RR20070322 | 93.559 | 3042007 | 13:25 | -14.12 | 94.993 | 388.65 | 381.8 | 1009.96 | 1008.52 | 27.39 | 27.5 | 34.7 | 2.06 | 120.16 | 37.04 | 1009.96 | -999.99 | -999.99 | 66.8 | 5.61 | 374.31 | 2 | 365.34 | 2 | 8.97 | 0.23 | 5.35 | 94.9 | 25.57
AOML_Revelle | IO9N(2007)_ 33RR20070322 | 93.562 | 3042007 | 13:30 | -14.106 | 94.991 | 388.55 | 381.8 | 1010.01 | 1008.36 | 27.42 | 27.49 | 34.71 | 2.1 | 118.85 | 37.02 | 1010.01 | -999.99 | -999.99 | 61.4 | 5.04 | 373.43 | 2 | 365.34 | 2 | 8.09 | 0.22 | 4.63 | 93 | 25.64
AOML_Revelle | IO9N(2007)_ 33RR20070322 | 93.574 | 3042007 | 13:46 | -14.084 | 94.992 | 385.59 | 381.8 | 1009.92 | 1009.15 | 27.39 | 27.51 | 34.74 | 2.14 | 120.48 | 37.06 | 1009.92 | -999.99 | -999.99 | 355.7 | 5.92 | 371.52 | 2 | 365.34 | 2 | 6.19 | 0.24 | 5.71 | 84.9 | 25.77
AOML_Revelle | IO9N(2007)_ 33RR20070322 | 93.577 | 3042007 | 13:51 | -14.084 | 94.992 | 389.57 | 381.8 | 1009.98 | 1009.22 | 27.43 | 27.51 | 34.74 | 2.14 | 115.47 | 37.06 | 1009.98 | -999.99 | -999.99 | 3.1 | 6.12 | 374.71 | 2 | 365.34 | 2 | 9.37 | 0.24 | 6.02 | 91.7 | 25.72
AOML_Revelle | IO9N(2007)_ 33RR20070322 | 93.58 | 3042007 | 13:55 | -14.084 | 94.992 | 388.52 | 381.8 | 1010.11 | 1009.12 | 27.38 | 27.51 | 34.74 | 2.14 | 115.16 | 37.06 | 1010.11 | -999.99 | -999.99 | 1.2 | 6.23 | 374.54 | 2 | 365.34 | 2 | 9.21 | 0.24 | 6.17 | 91.1 | 25.09
AOML_Revelle | IO9N(2007)_ 33RR20070322 | 93.583 | 3042007 | 14:00 | -14.084 | 94.993 | 389.14 | 381.8 | 1010.25 | 1009.35 | 27.4 | 27.5 | 34.74 | 2.12 | 115.03 | 37.03 | 1010.25 | -999.99 | -999.99 | 352.9 | 6.33 | 374.72 | 2 | 365.34 | 2 | 9.38 | 0.24 | 6.17 | 83.3 | 25.51
AOML_Revelle | IO9N(2007)_ 33RR20070322 | 93.595 | 3042007 | 14:16 | -14.084 | 94.993 | 388.11 | 382.08 | 1010.4 | 1009.61 | 27.39 | 27.49 | 34.74 | 2.1 | 118.91 | 37.07 | 1010.4 | -999.99 | -999.99 | 340.3 | 6.23 | 373.75 | 2 | 366.01 | 2 | 7.74 | 0.25 | 6.07 | 74.9 | 25.84
AOML_Revelle | IO9N(2007)_ 33RR20070322 | 93.598 | 3042007 | 14:21 | -14.084 | 94.992 | 389.18 | 382.08 | 1010.35 | 1009.77 | 27.4 | 27.5 | 34.74 | 2.14 | 119.28 | 37.07 | 1010.35 | -999.99 | -999.99 | 334.7 | 6.48 | 374.72 | 2 | 366.01 | 2 | 8.71 | 0.25 | 6.48 | 62.8 | 24.85
AOML_Revelle | IO9N(2007)_ 33RR20070322 | 93.601 | 3042007 | 14:25 | -14.084 | 94.992 | 389.42 | 382.08 | 1010.59 | 1009.62 | 27.38 | 27.5 | 34.74 | 2.05 | 119.2 | 37.06 | 1010.59 | -999.99 | -999.99 | 334.4 | 5.3 | 375.41 | 2 | 366.01 | 2 | 9.4 | 0.25 | 5.4 | 64.6 | 25.03
AOML_Revelle | IO9N(2007)_ 33RR20070322 | 93.604 | 3042007 | 14:30 | -14.084 | 94.993 | 389.82 | 382.08 | 1010.58 | 1009.72 | 27.37 | 27.49 | 34.74 | 2.13 | 119.24 | 37.04 | 1010.58 | -999.99 | -999.99 | 332.1 | 5.15 | 375.78 | 2 | 366.01 | 2 | 9.77 | 0.25 | 4.99 | 59.9 | 25.17
AOML_Revelle | IO9N(2007)_ 33RR20070322 | 93.616 | 3042007 | 14:46 | -14.084 | 94.993 | 387.61 | 382.08 | 1010.54 | 1009.76 | 27.37 | 27.5 | 34.73 | 2.13 | 115.18 | 37.09 | 1010.54 | -999.99 | -999.99 | 338.2 | 5.56 | 373.68 | 2 | 366.01 | 2 | 7.67 | 0.23 | 5.61 | 64.8 | 24.72
AOML_Revelle | IO9N(2007)_ 33RR20070322 | 93.619 | 3042007 | 14:51 | -14.084 | 94.992 | 389.42 | 382.08 | 1010.49 | 1009.85 | 27.35 | 27.49 | 34.73 | 2.11 | 115.31 | 37.1 | 1010.49 | -999.99 | -999.99 | 334.1 | 5.56 | 375.75 | 2 | 366.01 | 2 | 9.74 | 0.24 | 5.71 | 62.8 | 24.14
AOML_Revelle | IO9N(2007)_ 33RR20070322 | 93.622 | 3042007 | 14:55 | -14.084 | 94.992 | 389.87 | 382.08 | 1010.66 | 1009.89 | 27.38 | 27.5 | 34.74 | 2.09 | 115.13 | 37.1 | 1010.66 | -999.99 | -999.99 | 334.8 | 5.66 | 375.79 | 2 | 366.01 | 2 | 9.78 | 0.24 | 5.87 | 63.6 | 24.52
AOML_Revelle | IO9N(2007)_ 33RR20070322 | 93.625 | 3042007 | 15:00 | -14.084 | 94.992 | 390.27 | 382.08 | 1010.33 | 1009.84 | 27.41 | 27.49 | 34.73 | 2.15 | 114.9 | 37.09 | 1010.33 | -999.99 | -999.99 | 342.5 | 6.07 | 375.41 | 2 | 366.01 | 2 | 9.4 | 0.24 | 6.17 | 70.6 | 24.12
AOML_Revelle | IO9N(2007)_ 33RR20070322 | 93.636 | 3042007 | 15:16 | -14.084 | 94.992 | 388.17 | 382.14 | 1010.7 | 1009.67 | 27.36 | 27.46 | 34.73 | 2.12 | 118.71 | 37.14 | 1010.7 | -999.99 | -999.99 | 358.6 | 5.87 | 374.04 | 2 | 366.16 | 2 | 7.88 | 0.24 | 6.02 | 74.8 | 24.5
AOML_Revelle | IO9N(2007)_ 33RR20070322 | 93.639 | 3042007 | 15:21 | -14.084 | 94.993 | 388.19 | 382.14 | 1010.48 | 1009.74 | 27.41 | 27.47 | 34.73 | 2.1 | 119.23 | 37.14 | 1010.48 | -999.99 | -999.99 | 359.4 | 5.51 | 373.19 | 2 | 366.16 | 2 | 7.03 | 0.23 | 5.51 | 81.1 | 24.69
AOML_Revelle | IO9N(2007)_ 33RR20070322 | 93.643 | 3042007 | 15:25 | -14.084 | 94.992 | 387.2 | 382.14 | 1010.49 | 1009.76 | 27.39 | 27.48 | 34.73 | 2.07 | 119.2 | 37.13 | 1010.49 | -999.99 | -999.99 | 2.4 | 5.51 | 372.74 | 2 | 366.16 | 2 | 6.58 | 0.24 | 5.51 | 79.9 | 24.62
AOML_Revelle | IO9N(2007)_ 33RR20070322 | 93.646 | 3042007 | 15:30 | -14.084 | 94.993 | 387.65 | 382.14 | 1010.47 | 1009.82 | 27.34 | 27.47 | 34.73 | 2.09 | 118.73 | 37.11 | 1010.47 | -999.99 | -999.99 | 354.2 | 6.02 | 373.81 | 2 | 366.16 | 2 | 7.65 | 0.24 | 5.97 | 77.7 | 24.49
AOML_Revelle | IO9N(2007)_ 33RR20070322 | 93.657 | 3042007 | 15:46 | -14.084 | 94.992 | 385.94 | 382.14 | 1010.7 | 1009.74 | 27.36 | 27.47 | 34.73 | 2.09 | 115.98 | 37.11 | 1010.7 | -999.99 | -999.99 | 359.5 | 5.25 | 371.91 | 2 | 366.16 | 2 | 5.75 | 0.23 | 5.4 | 82.3 | 24.74
AOML_Revelle | IO9N(2007)_ 33RR20070322 | 93.66 | 3042007 | 15:51 | -14.084 | 94.993 | 387.6 | 382.14 | 1010.67 | 1009.88 | 27.38 | 27.47 | 34.73 | 2.07 | 115.21 | 37.11 | 1010.67 | -999.99 | -999.99 | 353.7 | 5.09 | 373.15 | 2 | 366.16 | 2 | 6.99 | 0.23 | 4.99 | 76.2 | 24.97
AOML_Revelle | IO9N(2007)_ 33RR20070322 | 93.663 | 3042007 | 15:55 | -14.084 | 94.992 | 387.9 | 382.14 | 1010.79 | 1009.88 | 27.31 | 27.45 | 34.72 | 2.07 | 114.91 | 37.09 | 1010.79 | -999.99 | -999.99 | 358 | 4.99 | 374.35 | 2 | 366.16 | 2 | 8.19 | 0.22 | 5.2 | 81.8 | 24.96
AOML_Revelle | IO9N(2007)_ 33RR20070322 | 93.667 | 3042007 | 16:00 | -14.084 | 94.993 | 388.27 | 382.14 | 1010.53 | 1009.85 | 27.32 | 27.44 | 34.72 | 2.12 | 114.84 | 37.06 | 1010.53 | -999.99 | -999.99 | 359.7 | 5.51 | 374.34 | 2 | 366.16 | 2 | 8.18 | 0.21 | 5.51 | 84.8 | 25.06
AOML_Revelle | IO9N(2007)_ 33RR20070322 | 93.678 | 3042007 | 16:16 | -14.084 | 94.992 | 387.49 | 381.5 | 1010.58 | 1009.69 | 27.33 | 27.44 | 34.73 | 2.11 | 118.95 | 37.05 | 1010.58 | -999.99 | -999.99 | 14.7 | 4.48 | 373.46 | 2 | 365.55 | 2 | 7.91 | 0.22 | 4.53 | 93.9 | 25.37
AOML_Revelle | IO9N(2007)_ 33RR20070322 | 93.681 | 3042007 | 16:21 | -14.084 | 94.993 | 386.3 | 381.5 | 1010.71 | 1009.73 | 27.33 | 27.44 | 34.72 | 2.08 | 125.74 | 37.05 | 1010.71 | -999.99 | -999.99 | 6.7 | 4.68 | 372.24 | 2 | 365.55 | 2 | 6.69 | 0.23 | 4.48 | 94.6 | 25.45
AOML_Revelle | IO9N(2007)_ 33RR20070322 | 93.684 | 3042007 | 16:25 | -14.084 | 94.992 | 390.22 | 381.5 | 1010.77 | 1009.78 | 27.3 | 27.44 | 34.72 | 2.13 | 118.77 | 37.02 | 1010.77 | -999.99 | -999.99 | 358.6 | 4.99 | 376.72 | 2 | 365.55 | 2 | 11.16 | 0.23 | 5.04 | 102 | 25.49
AOML_Revelle | IO9N(2007)_ 33RR20070322 | 93.687 | 3042007 | 16:30 | -14.084 | 94.992 | 388.31 | 381.5 | 1010.62 | 1009.74 | 27.32 | 27.44 | 34.72 | 2.08 | 118.79 | 37 | 1010.62 | -999.99 | -999.99 | 352 | 5.15 | 374.39 | 2 | 365.55 | 2 | 8.84 | 0.23 | 5.25 | 98 | 25.49
AOML_Revelle | IO9N(2007)_ 33RR20070322 | 93.699 | 3042007 | 16:46 | -14.084 | 94.992 | 386.8 | 381.5 | 1010.56 | 1009.59 | 27.34 | 27.44 | 34.73 | 2.1 | 115.43 | 37.02 | 1010.56 | -999.99 | -999.99 | 352.7 | 4.94 | 372.63 | 2 | 365.55 | 2 | 7.08 | 0.22 | 4.89 | 98 | 25.46
AOML_Revelle | IO9N(2007)_ 33RR20070322 | 93.702 | 3042007 | 16:51 | -14.084 | 94.992 | 388.56 | 381.5 | 1010.6 | 1009.59 | 27.3 | 27.45 | 34.73 | 2.11 | 115.23 | 37.02 | 1010.6 | -999.99 | -999.99 | 2.1 | 4.89 | 375.14 | 2 | 365.55 | 2 | 9.59 | 0.22 | 4.78 | 101.4 | 25.54
AOML_Revelle | IO9N(2007)_ 33RR20070322 | 93.705 | 3042007 | 16:55 | -14.084 | 94.992 | 389.63 | 381.5 | 1010.65 | 1009.66 | 27.31 | 27.44 | 34.73 | 2.13 | 114.87 | 37.01 | 1010.65 | -999.99 | -999.99 | 1.1 | 4.94 | 375.85 | 2 | 365.55 | 2 | 10.3 | 0.22 | 4.94 | 100.3 | 25.64
AOML_Revelle | IO9N(2007)_ 33RR20070322 | 93.708 | 3042007 | 17:00 | -14.084 | 94.992 | 389.75 | 381.5 | 1010.68 | 1009.44 | 27.29 | 27.47 | 34.74 | 2.11 | 115.02 | 36.99 | 1010.68 | -999.99 | -999.99 | 2.9 | 4.48 | 376.7 | 2 | 365.55 | 2 | 11.15 | 0.22 | 4.42 | 100.2 | 25.66
AOML_Revelle | IO9N(2007)_ 33RR20070322 | 93.72 | 3042007 | 17:16 | -14.084 | 94.992 | 387.65 | 381.49 | 1010.48 | 1009.49 | 27.29 | 27.45 | 34.73 | 2.11 | 119.07 | 37.01 | 1010.48 | -999.99 | -999.99 | 8.1 | 5.15 | 374.39 | 2 | 365.4 | 2 | 8.99 | 0.2 | 5.25 | 109.2 | 25.76
AOML_Revelle | IO9N(2007)_ 33RR20070322 | 93.723 | 3042007 | 17:21 | -14.084 | 94.992 | 388.1 | 381.49 | 1010.53 | 1009.42 | 27.31 | 27.44 | 34.73 | 2.16 | 119.07 | 37.02 | 1010.53 | -999.99 | -999.99 | 10.3 | 5.35 | 374.31 | 2 | 365.4 | 2 | 8.91 | 0.2 | 5.25 | 107.2 | 25.85
AOML_Revelle | IO9N(2007)_ 33RR20070322 | 93.726 | 3042007 | 17:25 | -14.084 | 94.992 | 387.48 | 381.49 | 1010.41 | 1009.54 | 27.3 | 27.43 | 34.73 | 2.12 | 119.24 | 37.01 | 1010.41 | -999.99 | -999.99 | 6.6 | 5.04 | 373.58 | 2 | 365.4 | 2 | 8.18 | 0.21 | 5.15 | 106.4 | 25.76
AOML_Revelle | IO9N(2007)_ 33RR20070322 | 93.729 | 3042007 | 17:30 | -14.084 | 94.992 | 387.43 | 381.49 | 1010.64 | 1009.42 | 27.34 | 27.44 | 34.74 | 2.13 | 118.73 | 36.99 | 1010.64 | -999.99 | -999.99 | 5.8 | 5.09 | 373.21 | 2 | 365.4 | 2 | 7.81 | 0.2 | 5.15 | 104.7 | 25.81
AOML_Revelle | IO9N(2007)_ 33RR20070322 | 93.741 | 3042007 | 17:46 | -14.084 | 94.992 | 386.36 | 381.49 | 1010.36 | 1009.43 | 27.37 | 27.45 | 34.74 | 2.14 | 115.25 | 36.98 | 1010.36 | -999.99 | -999.99 | 3.8 | 4.53 | 371.75 | 2 | 365.4 | 2 | 6.34 | 0.21 | 4.42 | 103.3 | 25.41
AOML_Revelle | IO9N(2007)_ 33RR20070322 | 93.744 | 3042007 | 17:51 | -14.084 | 94.992 | 387.92 | 381.49 | 1010.51 | 1009.25 | 27.3 | 27.45 | 34.74 | 2.11 | 115.08 | 36.98 | 1010.51 | -999.99 | -999.99 | 4.8 | 4.42 | 374.32 | 2 | 365.4 | 2 | 8.92 | 0.2 | 4.58 | 104.8 | 25.28
AOML_Revelle | IO9N(2007)_ 33RR20070322 | 93.747 | 3042007 | 17:55 | -14.084 | 94.992 | 387.75 | 381.49 | 1010.31 | 1009.13 | 27.28 | 27.45 | 34.74 | 2.13 | 115.08 | 36.95 | 1010.31 | -999.99 | -999.99 | 10.3 | 4.12 | 374.49 | 2 | 365.4 | 2 | 9.08 | 0.2 | 4.22 | 109.2 | 25.23
AOML_Revelle | IO9N(2007)_ 33RR20070322 | 93.75 | 3042007 | 18:00 | -14.084 | 94.992 | 387.25 | 381.49 | 1010.42 | 1009.09 | 27.27 | 27.44 | 34.74 | 2.11 | 115.11 | 36.91 | 1010.42 | -999.99 | -999.99 | 10.6 | 4.32 | 374.12 | 2 | 365.4 | 2 | 8.72 | 0.2 | 4.53 | 109.2 | 25.41
AOML_Revelle | IO9N(2007)_ 33RR20070322 | 93.761 | 3042007 | 18:16 | -14.065 | 95.001 | 387.56 | 381.66 | 1010.31 | 1008.59 | 27.22 | 27.35 | 34.76 | 2.13 | 119.03 | 36.87 | 1010.31 | -999.99 | -999.99 | 71.3 | 5.3 | 373.81 | 2 | 365.28 | 2 | 8.53 | 0.2 | 5.25 | 94.2 | 25.25
AOML_Revelle | IO9N(2007)_ 33RR20070322 | 93.764 | 3042007 | 18:21 | -14.052 | 94.999 | 387.51 | 381.66 | 1010.15 | 1008.71 | 27.26 | 27.35 | 34.76 | 2.17 | 119.06 | 36.86 | 1010.15 | -999.99 | -999.99 | 57 | 6.02 | 372.9 | 2 | 365.28 | 2 | 7.63 | 0.2 | 5.15 | 80.1 | 25.21
AOML_Revelle | IO9N(2007)_ 33RR20070322 | 93.768 | 3042007 | 18:25 | -14.038 | 94.997 | 387.04 | 381.66 | 1009.97 | 1008.46 | 27.28 | 27.36 | 34.75 | 2.09 | 118.73 | 36.83 | 1009.97 | -999.99 | -999.99 | 60.7 | 5.97 | 372.25 | 2 | 365.28 | 2 | 6.98 | 0.2 | 5.35 | 84.9 | 25.38
AOML_Revelle | IO9N(2007)_ 33RR20070322 | 93.771 | 3042007 | 18:30 | -14.024 | 94.994 | 386.27 | 381.66 | 1009.6 | 1008.52 | 27.24 | 27.34 | 34.75 | 2.15 | 118.93 | 36.8 | 1009.6 | -999.99 | -999.99 | 60.7 | 5.45 | 371.68 | 2 | 365.28 | 2 | 6.4 | 0.2 | 4.94 | 87.3 | 25.43
AOML_Revelle | IO9N(2007)_ 33RR20070322 | 93.782 | 3042007 | 18:46 | -13.973 | 94.995 | 384.91 | 381.66 | 1009.61 | 1008.3 | 27.26 | 27.35 | 34.76 | 2.08 | 114.72 | 36.76 | 1009.61 | -999.99 | -999.99 | 45.5 | 5.92 | 370.21 | 2 | 365.28 | 2 | 4.94 | 0.2 | 4.53 | 78.9 | 25.6
AOML_Revelle | IO9N(2007)_ 33RR20070322 | 93.785 | 3042007 | 18:51 | -13.959 | 94.995 | 385.53 | 381.66 | 1009.55 | 1008.05 | 27.23 | 27.35 | 34.76 | 2.11 | 114.86 | 36.74 | 1009.55 | -999.99 | -999.99 | 51.6 | 6.07 | 371.42 | 2 | 365.28 | 2 | 6.14 | 0.2 | 4.99 | 83.8 | 25.71
AOML_Revelle | IO9N(2007)_ 33RR20070322 | 93.788 | 3042007 | 18:55 | -13.945 | 94.995 | 385.72 | 381.66 | 1009.56 | 1007.94 | 27.3 | 27.36 | 34.77 | 2.12 | 114.59 | 36.72 | 1009.56 | -999.99 | -999.99 | 57.5 | 5.97 | 370.66 | 2 | 365.28 | 2 | 5.38 | 0.18 | 5.15 | 89.2 | 25.78
AOML_Revelle | IO9N(2007)_ 33RR20070322 | 93.792 | 3042007 | 19:00 | -13.931 | 94.995 | 385.92 | 381.66 | 1009.36 | 1008.08 | 27.3 | 27.36 | 34.76 | 2.09 | 116.25 | 36.68 | 1009.36 | -999.99 | -999.99 | 56.9 | 5.76 | 370.69 | 2 | 365.28 | 2 | 5.42 | 0.18 | 4.94 | 90.8 | 25.88
AOML_Revelle | IO9N(2007)_ 33RR20070322 | 93.803 | 3042007 | 19:16 | -13.88 | 94.996 | 385.85 | 382.07 | 1009.15 | 1007.91 | 27.3 | 27.36 | 34.72 | 2.14 | 118.73 | 36.64 | 1009.15 | -999.99 | -999.99 | 27.1 | 7.56 | 370.45 | 2 | 365.35 | 2 | 5.11 | 0.17 | 5.2 | 47 | 24.95
AOML_Revelle | IO9N(2007)_ 33RR20070322 | 93.806 | 3042007 | 19:21 | -13.866 | 94.996 | 385.88 | 382.07 | 1009.05 | 1007.78 | 27.28 | 27.36 | 34.72 | 2.12 | 118.63 | 36.63 | 1009.05 | -999.99 | -999.99 | 29.2 | 7.1 | 370.91 | 2 | 365.35 | 2 | 5.56 | 0.17 | 4.89 | 52.6 | 24.86
AOML_Revelle | IO9N(2007)_ 33RR20070322 | 93.809 | 3042007 | 19:25 | -13.852 | 94.996 | 385.7 | 382.07 | 1008.92 | 1007.84 | 27.29 | 27.37 | 34.71 | 2.14 | 118.35 | 36.61 | 1008.92 | -999.99 | -999.99 | 31 | 6.59 | 370.64 | 2 | 365.35 | 2 | 5.29 | 0.17 | 4.48 | 56.3 | 25
AOML_Revelle | IO9N(2007)_ 33RR20070322 | 93.812 | 3042007 | 19:30 | -13.839 | 94.997 | 385.7 | 382.07 | 1008.98 | 1007.7 | 27.26 | 27.39 | 34.7 | 2.13 | 118.69 | 36.57 | 1008.98 | -999.99 | -999.99 | 31.5 | 6.59 | 371.45 | 2 | 365.35 | 2 | 6.1 | 0.16 | 4.58 | 58.2 | 25.26
AOML_Revelle | IO9N(2007)_ 33RR20070322 | 93.824 | 3042007 | 19:46 | -13.788 | 94.997 | 383.9 | 382.07 | 1008.85 | 1007.83 | 27.31 | 27.39 | 34.66 | 2.1 | 117.05 | 36.56 | 1008.85 | -999.99 | -999.99 | 36.5 | 6.74 | 368.85 | 2 | 365.35 | 2 | 3.5 | 0.17 | 4.89 | 64.9 | 25
AOML_Revelle | IO9N(2007)_ 33RR20070322 | 93.827 | 3042007 | 19:51 | -13.774 | 94.997 | 383.43 | 382.07 | 1009.06 | 1007.67 | 27.3 | 27.4 | 34.67 | 2.15 | 124.17 | 36.56 | 1009.06 | -999.99 | -999.99 | 42.5 | 6.89 | 368.65 | 2 | 365.35 | 2 | 3.3 | 0.16 | 5.35 | 70.4 | 24.82
AOML_Revelle | IO9N(2007)_ 33RR20070322 | 93.83 | 3042007 | 19:55 | -13.76 | 94.998 | 382.83 | 382.07 | 1008.9 | 1007.67 | 27.31 | 27.41 | 34.69 | 2.11 | 126.21 | 36.54 | 1008.9 | -999.99 | -999.99 | 40 | 6.48 | 368.06 | 2 | 365.35 | 2 | 2.71 | 0.15 | 4.84 | 69.8 | 24.96
AOML_Revelle | IO9N(2007)_ 33RR20070322 | 93.833 | 3042007 | 20:00 | -13.746 | 94.998 | 390.22 | 382.07 | 1009.13 | 1007.7 | 27.32 | 27.41 | 34.7 | 2.1 | 114.33 | 36.51 | 1009.13 | -999.99 | -999.99 | 37.1 | 6.74 | 375.22 | 2 | 365.35 | 2 | 9.87 | 0.16 | 4.94 | 65.8 | 25.1
AOML_Revelle | IO9N(2007)_ 33RR20070322 | 93.845 | 3042007 | 20:16 | -13.696 | 94.998 | 387.26 | 382.31 | 1008.76 | 1007.54 | 27.36 | 27.45 | 34.71 | 2.14 | 119.09 | 36.54 | 1008.76 | -999.99 | -999.99 | 39.2 | 6.12 | 372.19 | 2 | 365.46 | 2 | 6.73 | 0.15 | 4.48 | 71.7 | 25.28
AOML_Revelle | IO9N(2007)_ 33RR20070322 | 93.848 | 3042007 | 20:21 | -13.682 | 94.999 | 387.56 | 382.31 | 1008.93 | 1007.41 | 27.4 | 27.46 | 34.72 | 2.11 | 118.79 | 36.55 | 1008.93 | -999.99 | -999.99 | 39.9 | 6.69 | 371.91 | 2 | 365.46 | 2 | 6.45 | 0.15 | 5.04 | 68 | 25.24
AOML_Revelle | IO9N(2007)_ 33RR20070322 | 93.851 | 3042007 | 20:25 | -13.668 | 94.999 | 387.53 | 382.31 | 1008.58 | 1007.39 | 27.41 | 27.47 | 34.72 | 2.16 | 118.63 | 36.54 | 1008.58 | -999.99 | -999.99 | 36.6 | 6.69 | 371.82 | 2 | 365.46 | 2 | 6.36 | 0.15 | 4.84 | 65.4 | 25.24
AOML_Revelle | IO9N(2007)_ 33RR20070322 | 93.854 | 3042007 | 20:30 | -13.654 | 94.999 | 387.58 | 382.31 | 1008.46 | 1007.36 | 27.41 | 27.46 | 34.72 | 2.15 | 118.18 | 36.52 | 1008.46 | -999.99 | -999.99 | 36.1 | 5.87 | 371.71 | 2 | 365.46 | 2 | 6.25 | 0.15 | 4.12 | 69.6 | 25.25
AOML_Revelle | IO9N(2007)_ 33RR20070322 | 93.866 | 3042007 | 20:46 | -13.603 | 95 | 386.86 | 382.31 | 1008.48 | 1007.44 | 27.37 | 27.49 | 34.72 | 2.14 | 114.85 | 36.56 | 1008.48 | -999.99 | -999.99 | 32.4 | 5.45 | 372.15 | 2 | 365.46 | 2 | 6.69 | 0.15 | 3.6 | 69.2 | 24.93
AOML_Revelle | IO9N(2007)_ 33RR20070322 | 93.869 | 3042007 | 20:51 | -13.588 | 95 | 388.18 | 382.31 | 1008.69 | 1007.2 | 27.39 | 27.49 | 34.72 | 2.16 | 114.63 | 36.57 | 1008.69 | -999.99 | -999.99 | 30.4 | 5.81 | 373.1 | 2 | 365.46 | 2 | 7.64 | 0.15 | 3.86 | 61.4 | 24.79
AOML_Revelle | IO9N(2007)_ 33RR20070322 | 93.872 | 3042007 | 20:55 | -13.574 | 94.999 | 388.92 | 382.31 | 1008.35 | 1007.23 | 27.4 | 27.5 | 34.71 | 2.12 | 114.57 | 36.56 | 1008.35 | -999.99 | -999.99 | 36.1 | 5.3 | 373.64 | 2 | 365.46 | 2 | 8.18 | 0.16 | 3.6 | 65.1 | 24.6
AOML_Revelle | IO9N(2007)_ 33RR20070322 | 93.875 | 3042007 | 21:00 | -13.567 | 94.999 | 388.75 | 382.31 | 1008.44 | 1007.44 | 27.37 | 27.66 | 34.69 | 2.11 | 114.28 | 36.54 | 1008.44 | -999.99 | -999.99 | 359.2 | 3.6 | 376.75 | 2 | 365.46 | 2 | 11.29 | 0.14 | 3.14 | 75.8 | 24.77
AOML_Revelle | IO9N(2007)_ 33RR20070322 | 93.886 | 3042007 | 21:16 | -13.567 | 94.999 | 387.72 | 382.38 | 1008.31 | 1007.41 | 27.4 | 27.46 | 34.67 | 2.16 | 118.42 | 36.58 | 1008.31 | -999.99 | -999.99 | 17.1 | 3.19 | 371.95 | 2 | 365.43 | 2 | 6.51 | 0.15 | 3.34 | 84.8 | 24.87
AOML_Revelle | IO9N(2007)_ 33RR20070322 | 93.889 | 3042007 | 21:21 | -13.567 | 94.999 | 388.11 | 382.38 | 1008.54 | 1007.49 | 27.38 | 27.49 | 34.69 | 2.1 | 118.32 | 36.58 | 1008.54 | -999.99 | -999.99 | 2.4 | 3.4 | 373.17 | 2 | 365.43 | 2 | 7.73 | 0.15 | 3.55 | 77.5 | 24.92
AOML_Revelle | IO9N(2007)_ 33RR20070322 | 93.893 | 3042007 | 21:25 | -13.567 | 94.999 | 388.39 | 382.38 | 1008.34 | 1007.43 | 27.38 | 27.48 | 34.68 | 2.14 | 118.44 | 36.58 | 1008.34 | -999.99 | -999.99 | 16 | 3.34 | 373.12 | 2 | 365.43 | 2 | 7.69 | 0.14 | 3.5 | 84.8 | 25.08
AOML_Revelle | IO9N(2007)_ 33RR20070322 | 93.896 | 3042007 | 21:30 | -13.567 | 94.999 | 388.39 | 382.38 | 1008.35 | 1007.5 | 27.4 | 27.48 | 34.69 | 2.12 | 118.19 | 36.55 | 1008.35 | -999.99 | -999.99 | 10.1 | 3.81 | 372.93 | 2 | 365.43 | 2 | 7.5 | 0.15 | 3.76 | 84.4 | 25.01
AOML_Revelle | IO9N(2007)_ 33RR20070322 | 93.907 | 3042007 | 21:46 | -13.567 | 94.999 | 386.43 | 382.38 | 1008.24 | 1007.22 | 27.37 | 27.47 | 34.7 | 2.14 | 115.13 | 36.59 | 1008.24 | -999.99 | -999.99 | 11.6 | 3.76 | 371.44 | 2 | 365.43 | 2 | 6.01 | 0.14 | 3.6 | 86.2 | 25.14
AOML_Revelle | IO9N(2007)_ 33RR20070322 | 93.91 | 3042007 | 21:51 | -13.567 | 94.999 | 388.09 | 382.38 | 1008.17 | 1007.26 | 27.37 | 27.5 | 34.71 | 2.12 | 114.8 | 36.6 | 1008.17 | -999.99 | -999.99 | 12 | 3.55 | 373.38 | 2 | 365.43 | 2 | 7.94 | 0.14 | 3.6 | 85 | 25.17
AOML_Revelle | IO9N(2007)_ 33RR20070322 | 93.913 | 3042007 | 21:55 | -13.567 | 94.999 | 388.56 | 382.38 | 1008.29 | 1007.08 | 27.4 | 27.5 | 34.71 | 2.11 | 114.86 | 36.59 | 1008.29 | -999.99 | -999.99 | 11.5 | 3.29 | 373.4 | 2 | 365.43 | 2 | 7.96 | 0.14 | 3.5 | 82.9 | 25.29
AOML_Revelle | IO9N(2007)_ 33RR20070322 | 93.917 | 3042007 | 22:00 | -13.567 | 94.999 | 388.86 | 382.38 | 1008.05 | 1007.1 | 27.36 | 27.47 | 34.69 | 2.12 | 114.13 | 36.58 | 1008.05 | -999.99 | -999.99 | 12 | 3.55 | 373.83 | 2 | 365.43 | 2 | 8.4 | 0.14 | 3.34 | 86.7 | 25.14
AOML_Revelle | IO9N(2007)_ 33RR20070322 | 93.928 | 3042007 | 22:16 | -13.567 | 94.999 | 388.28 | 382.45 | 1008.17 | 1006.76 | 27.36 | 27.49 | 34.7 | 2.1 | 118.55 | 36.61 | 1008.17 | -999.99 | -999.99 | 28.9 | 4.27 | 373.64 | 2 | 365.4 | 2 | 8.24 | 0.15 | 4.27 | 100.6 | 25.06
AOML_Revelle | IO9N(2007)_ 33RR20070322 | 93.931 | 3042007 | 22:21 | -13.567 | 94.999 | 388.45 | 382.45 | 1008.05 | 1007.05 | 27.38 | 27.49 | 34.71 | 2.13 | 118.82 | 36.61 | 1008.05 | -999.99 | -999.99 | 10.4 | 5.35 | 373.38 | 2 | 365.4 | 2 | 7.98 | 0.14 | 5.4 | 85.5 | 24.82
AOML_Revelle | IO9N(2007)_ 33RR20070322 | 93.934 | 3042007 | 22:25 | -13.567 | 95 | 388.28 | 382.45 | 1008.15 | 1006.99 | 27.37 | 27.5 | 34.71 | 2.09 | 118.71 | 36.6 | 1008.15 | -999.99 | -999.99 | 16.4 | 4.17 | 373.46 | 2 | 365.4 | 2 | 8.06 | 0.14 | 4.01 | 92.8 | 24.91
AOML_Revelle | IO9N(2007)_ 33RR20070322 | 93.937 | 3042007 | 22:30 | -13.567 | 94.999 | 388.01 | 382.45 | 1008.1 | 1006.99 | 27.36 | 27.48 | 34.71 | 2.13 | 118.91 | 36.57 | 1008.1 | -999.99 | -999.99 | 31.4 | 4.17 | 373.07 | 2 | 365.4 | 2 | 7.67 | 0.14 | 3.96 | 104.1 | 25.12
AOML_Revelle | IO9N(2007)_ 33RR20070322 | 93.949 | 3042007 | 22:46 | -13.567 | 94.999 | 387.09 | 382.45 | 1008.12 | 1007.38 | 27.39 | 27.49 | 34.71 | 2.12 | 114.66 | 36.59 | 1008.12 | -999.99 | -999.99 | 10.4 | 4.53 | 371.99 | 2 | 365.4 | 2 | 6.59 | 0.14 | 4.68 | 90.9 | 25.41
AOML_Revelle | IO9N(2007)_ 33RR20070322 | 93.952 | 3042007 | 22:51 | -13.567 | 94.999 | 388.9 | 382.45 | 1008.24 | 1007.31 | 27.37 | 27.49 | 34.7 | 2.14 | 115.11 | 36.59 | 1008.24 | -999.99 | -999.99 | 9.7 | 4.68 | 373.95 | 2 | 365.4 | 2 | 8.55 | 0.14 | 4.48 | 88.8 | 25.52
AOML_Revelle | IO9N(2007)_ 33RR20070322 | 93.955 | 3042007 | 22:55 | -13.567 | 94.999 | 389.32 | 382.45 | 1008.31 | 1007.17 | 27.36 | 27.49 | 34.71 | 2.11 | 114.36 | 36.58 | 1008.31 | -999.99 | -999.99 | 15.3 | 5.15 | 374.6 | 2 | 365.4 | 2 | 9.2 | 0.13 | 5.3 | 93 | 25.5
AOML_Revelle | IO9N(2007)_ 33RR20070322 | 93.958 | 3042007 | 23:00 | -13.567 | 94.999 | 388.78 | 382.45 | 1008.38 | 1007.38 | 27.39 | 27.48 | 34.7 | 2.07 | 114.97 | 36.55 | 1008.38 | -999.99 | -999.99 | 13.9 | 4.89 | 373.48 | 2 | 365.4 | 2 | 8.08 | 0.13 | 4.84 | 92.2 | 25.52
AOML_Revelle | IO9N(2007)_ 33RR20070322 | 93.97 | 3042007 | 23:16 | -13.567 | 94.999 | 388.1 | 382.32 | 1008.41 | 1007.69 | 27.37 | 27.5 | 34.71 | 2.12 | 118.71 | 36.59 | 1008.41 | -999.99 | -999.99 | 19.3 | 4.27 | 373.52 | 2 | 365.51 | 2 | 8.01 | 0.14 | 4.12 | 99.7 | 25.76
AOML_Revelle | IO9N(2007)_ 33RR20070322 | 93.973 | 3042007 | 23:21 | -13.567 | 94.999 | 388.6 | 382.32 | 1008.55 | 1007.68 | 27.36 | 27.48 | 34.71 | 2.12 | 118.48 | 36.6 | 1008.55 | -999.99 | -999.99 | 17 | 4.73 | 373.84 | 2 | 365.51 | 2 | 8.33 | 0.13 | 4.84 | 97.2 | 25.74
AOML_Revelle | IO9N(2007)_ 33RR20070322 | 93.976 | 3042007 | 23:25 | -13.567 | 94.999 | 388.08 | 382.32 | 1008.61 | 1007.69 | 27.39 | 27.49 | 34.7 | 2.09 | 118.72 | 36.6 | 1008.61 | -999.99 | -999.99 | 11.7 | 4.99 | 373.02 | 2 | 365.51 | 2 | 7.51 | 0.13 | 4.78 | 97.7 | 25.64
AOML_Revelle | IO9N(2007)_ 33RR20070322 | 93.979 | 3042007 | 23:30 | -13.567 | 94.999 | 387.98 | 382.32 | 1008.76 | 1007.74 | 27.53 | 27.49 | 34.71 | 2.09 | 118.43 | 36.59 | 1008.76 | -999.99 | -999.99 | 19.6 | 5.3 | 370.69 | 2 | 365.51 | 2 | 5.18 | 0.14 | 5.09 | 101.8 | 25.75
AOML_Revelle | IO9N(2007)_ 33RR20070322 | 93.991 | 3042007 | 23:46 | -13.567 | 94.999 | 386.32 | 382.32 | 1008.75 | 1007.79 | 27.39 | 27.5 | 34.71 | 2.09 | 116.99 | 36.65 | 1008.75 | -999.99 | -999.99 | 14.1 | 5.3 | 371.46 | 2 | 365.51 | 2 | 5.95 | 0.14 | 5.15 | 98.3 | 25.83
AOML_Revelle | IO9N(2007)_ 33RR20070322 | 93.994 | 3042007 | 23:51 | -13.567 | 94.999 | 385.8 | 382.32 | 1008.86 | 1007.82 | 27.37 | 27.49 | 34.71 | 2.07 | 123.01 | 36.67 | 1008.86 | -999.99 | -999.99 | 16.2 | 5.25 | 371.3 | 2 | 365.51 | 2 | 5.79 | 0.14 | 5.25 | 97.4 | 25.89
AOML_Revelle | IO9N(2007)_ 33RR20070322 | 93.997 | 3042007 | 23:55 | -13.567 | 94.999 | 386.54 | 382.32 | 1008.9 | 1007.86 | 27.36 | 27.49 | 34.71 | 2.09 | 120.19 | 36.68 | 1008.9 | -999.99 | -999.99 | 20.9 | 5.35 | 372.22 | 2 | 365.51 | 2 | 6.71 | 0.15 | 5.4 | 104.8 | 25.82
AOML_Revelle | IO9N(2007)_ 33RR20070322 | 94 | 3042007 | 24:00 | -13.567 | 94.999 | 388.92 | 382.32 | 1009.23 | 1007.81 | 27.38 | 27.5 | 34.71 | 2.1 | 114.41 | 36.66 | 1009.23 | -999.99 | -999.99 | 18.5 | 5.66 | 374.35 | 2 | 365.51 | 2 | 8.84 | 0.16 | 5.76 | 100.3 | 25.8
AOML_Revelle | IO9N(2007)_ 33RR20070322 | 94.011 | 4042007 | 0:16 | -13.567 | 94.999 | 387.89 | 381.94 | 1009.34 | 1008.05 | 27.39 | 27.5 | 34.72 | 2.02 | 118.7 | 36.72 | 1009.34 | -999.99 | -999.99 | 23.6 | 4.99 | 373.38 | 2 | 365.32 | 2 | 8.07 | 0.16 | 5.09 | 106.9 | 25.93
AOML_Revelle | IO9N(2007)_ 33RR20070322 | 94.014 | 4042007 | 0:21 | -13.567 | 94.999 | 388.11 | 381.94 | 1009.23 | 1008.11 | 27.42 | 27.5 | 34.72 | 2.1 | 119.34 | 36.73 | 1009.23 | -999.99 | -999.99 | 25.2 | 5.09 | 372.98 | 2 | 365.32 | 2 | 7.66 | 0.16 | 4.99 | 106.6 | 25.88
AOML_Revelle | IO9N(2007)_ 33RR20070322 | 94.018 | 4042007 | 0:25 | -13.567 | 94.999 | 387.94 | 381.94 | 1009.2 | 1008.34 | 27.34 | 27.5 | 34.71 | 2.11 | 119.31 | 36.73 | 1009.2 | -999.99 | -999.99 | 28.3 | 4.99 | 374.11 | 2 | 365.32 | 2 | 8.79 | 0.17 | 5.15 | 110.4 | 26.01
AOML_Revelle | IO9N(2007)_ 33RR20070322 | 94.021 | 4042007 | 0:30 | -13.567 | 94.999 | 388.01 | 381.94 | 1009.27 | 1008.15 | 27.37 | 27.52 | 34.71 | 2.12 | 118.55 | 36.72 | 1009.27 | -999.99 | -999.99 | 23 | 5.2 | 373.86 | 2 | 365.32 | 2 | 8.54 | 0.17 | 5.15 | 105.6 | 25.63
AOML_Revelle | IO9N(2007)_ 33RR20070322 | 94.032 | 4042007 | 0:46 | -13.567 | 94.999 | 385.81 | 381.94 | 1009.41 | 1008.5 | 27.39 | 27.5 | 34.72 | 2.1 | 115.12 | 36.75 | 1009.41 | -999.99 | -999.99 | 22.9 | 5.56 | 371.28 | 2 | 365.32 | 2 | 5.96 | 0.17 | 5.51 | 105.5 | 25.9
AOML_Revelle | IO9N(2007)_ 33RR20070322 | 94.035 | 4042007 | 0:51 | -13.567 | 94.999 | 385.19 | 381.94 | 1009.57 | 1008.62 | 27.39 | 27.51 | 34.72 | 2.07 | 122.68 | 36.75 | 1009.57 | -999.99 | -999.99 | 21.9 | 5.04 | 370.92 | 2 | 365.32 | 2 | 5.6 | 0.18 | 4.94 | 107.1 | 25.72
AOML_Revelle | IO9N(2007)_ 33RR20070322 | 94.038 | 4042007 | 0:55 | -13.567 | 95 | 387.79 | 381.94 | 1009.69 | 1008.8 | 27.4 | 27.52 | 34.73 | 2.12 | 114.48 | 36.74 | 1009.69 | -999.99 | -999.99 | 17.4 | 4.53 | 373.34 | 2 | 365.32 | 2 | 8.02 | 0.17 | 4.37 | 108.9 | 25.85
AOML_Revelle | IO9N(2007)_ 33RR20070322 | 94.042 | 4042007 | 1:00 | -13.567 | 94.999 | 387.72 | 381.94 | 1009.74 | 1008.94 | 27.37 | 27.53 | 34.72 | 2.12 | 114.54 | 36.71 | 1009.74 | -999.99 | -999.99 | 16.1 | 4.99 | 374.1 | 2 | 365.32 | 2 | 8.78 | 0.18 | 5.15 | 109 | 25.78
AOML_Revelle | IO9N(2007)_ 33RR20070322 | 94.053 | 4042007 | 1:16 | -13.567 | 94.999 | 387.42 | 382.31 | 1010.14 | 1009.04 | 27.38 | 27.52 | 34.72 | 2.1 | 118.91 | 36.73 | 1010.14 | -999.99 | -999.99 | 12.9 | 5.25 | 373.54 | 2 | 366.14 | 2 | 7.4 | 0.18 | 5.09 | 113.1 | 25.78
AOML_Revelle | IO9N(2007)_ 33RR20070322 | 94.056 | 4042007 | 1:21 | -13.567 | 94.999 | 387.44 | 382.31 | 1009.99 | 1009.06 | 27.39 | 27.53 | 34.72 | 2.11 | 118.9 | 36.74 | 1009.99 | -999.99 | -999.99 | 13 | 5.4 | 373.5 | 2 | 366.14 | 2 | 7.35 | 0.18 | 5.45 | 110.4 | 25.68
AOML_Revelle | IO9N(2007)_ 33RR20070322 | 94.059 | 4042007 | 1:25 | -13.567 | 94.999 | 387.59 | 382.31 | 1010.07 | 1009.14 | 27.43 | 27.53 | 34.73 | 2.09 | 118.54 | 36.72 | 1010.07 | -999.99 | -999.99 | 8.7 | 5.51 | 372.95 | 2 | 366.14 | 2 | 6.81 | 0.17 | 5.51 | 106.4 | 25.47
AOML_Revelle | IO9N(2007)_ 33RR20070322 | 94.062 | 4042007 | 1:30 | -13.567 | 94.999 | 387.64 | 382.31 | 1010.36 | 1009.22 | 27.38 | 27.51 | 34.73 | 2.12 | 118.49 | 36.69 | 1010.36 | -999.99 | -999.99 | 5.8 | 5.87 | 373.8 | 2 | 366.14 | 2 | 7.66 | 0.17 | 6.02 | 105.2 | 25.1
AOML_Revelle | IO9N(2007)_ 33RR20070322 | 94.074 | 4042007 | 1:46 | -13.567 | 94.999 | 386.1 | 382.31 | 1010.53 | 1009.41 | 27.41 | 27.51 | 34.73 | 2.13 | 115.25 | 36.7 | 1010.53 | -999.99 | -999.99 | 13.1 | 5.87 | 371.9 | 2 | 366.14 | 2 | 5.76 | 0.17 | 5.97 | 112.9 | 24.19
AOML_Revelle | IO9N(2007)_ 33RR20070322 | 94.077 | 4042007 | 1:51 | -13.567 | 94.999 | 388.16 | 382.31 | 1010.61 | 1009.57 | 27.35 | 27.52 | 34.73 | 1.94 | 114.86 | 36.7 | 1010.61 | -999.99 | -999.99 | 8.7 | 6.07 | 375.09 | 2 | 366.14 | 2 | 8.95 | 0.18 | 6.23 | 107.8 | 23.84
AOML_Revelle | IO9N(2007)_ 33RR20070322 | 94.08 | 4042007 | 1:55 | -13.567 | 95 | 386.87 | 382.31 | 1010.71 | 1009.62 | 27.38 | 27.5 | 34.73 | 2.09 | 120.68 | 36.68 | 1010.71 | -999.99 | -999.99 | 21.6 | 4.68 | 373.04 | 2 | 366.14 | 2 | 6.9 | 0.18 | 4.58 | 121.9 | 23.91
AOML_Revelle | IO9N(2007)_ 33RR20070322 | 94.083 | 4042007 | 2:00 | -13.567 | 94.999 | 389.05 | 382.31 | 1011 | 1009.61 | 27.42 | 27.53 | 34.72 | 2.04 | 115.03 | 36.65 | 1011 | -999.99 | -999.99 | 23.8 | 4.68 | 374.89 | 2 | 366.14 | 2 | 8.75 | 0.18 | 4.73 | 122.9 | 23.99
AOML_Revelle | IO9N(2007)_ 33RR20070322 | 94.095 | 4042007 | 2:16 | -13.567 | 94.999 | 387.54 | 382.76 | 1010.54 | 1009.88 | 27.38 | 27.51 | 34.73 | 2.12 | 118.44 | 36.66 | 1010.54 | -999.99 | -999.99 | 351 | 6.28 | 373.7 | 2 | 366.78 | 2 | 6.92 | 0.19 | 6.23 | 91.2 | 25.23
AOML_Revelle | IO9N(2007)_ 33RR20070322 | 94.098 | 4042007 | 2:21 | -13.567 | 94.999 | 387.46 | 382.76 | 1010.56 | 1009.91 | 27.42 | 27.52 | 34.72 | 2.09 | 118.53 | 36.66 | 1010.56 | -999.99 | -999.99 | 355.1 | 6.23 | 373.12 | 2 | 366.78 | 2 | 6.34 | 0.18 | 6.33 | 93.6 | 25.41
AOML_Revelle | IO9N(2007)_ 33RR20070322 | 94.101 | 4042007 | 2:25 | -13.567 | 94.999 | 386.69 | 382.76 | 1010.53 | 1010.08 | 27.39 | 27.51 | 34.73 | 2.11 | 118.4 | 36.64 | 1010.53 | -999.99 | -999.99 | 357.9 | 5.66 | 372.73 | 2 | 366.78 | 2 | 5.95 | 0.19 | 5.51 | 96.4 | 25.57
AOML_Revelle | IO9N(2007)_ 33RR20070322 | 94.104 | 4042007 | 2:30 | -13.567 | 94.999 | 386.65 | 382.76 | 1010.96 | 1009.99 | 27.37 | 27.51 | 34.72 | 2.06 | 118.55 | 36.61 | 1010.96 | -999.99 | -999.99 | 357.2 | 4.89 | 373.13 | 2 | 366.78 | 2 | 6.35 | 0.18 | 4.94 | 96.6 | 25.67
AOML_Revelle | IO9N(2007)_ 33RR20070322 | 94.116 | 4042007 | 2:46 | -13.567 | 95.011 | 385.51 | 382.76 | 1010.67 | 1009.74 | 27.38 | 27.46 | 34.71 | 2.17 | 114.96 | 36.62 | 1010.67 | -999.99 | -999.99 | 77.6 | 4.78 | 370.9 | 2 | 366.78 | 2 | 4.12 | 0.15 | 4.84 | 99.8 | 25.83
AOML_Revelle | IO9N(2007)_ 33RR20070322 | 94.119 | 4042007 | 2:51 | -13.555 | 95.009 | 387.34 | 382.76 | 1011.19 | 1009.59 | 27.39 | 27.46 | 34.71 | 2.08 | 114.52 | 36.62 | 1011.19 | -999.99 | -999.99 | 70.4 | 4.58 | 372.75 | 2 | 366.78 | 2 | 5.97 | 0.12 | 4.68 | 102.1 | 25.98
AOML_Revelle | IO9N(2007)_ 33RR20070322 | 94.122 | 4042007 | 2:55 | -13.541 | 95.007 | 388.13 | 382.76 | 1011.02 | 1009.34 | 27.37 | 27.43 | 34.64 | 2.14 | 115.06 | 36.6 | 1011.02 | -999.99 | -999.99 | 68.8 | 4.94 | 373.49 | 2 | 366.78 | 2 | 6.71 | 0.11 | 4.94 | 100.3 | 25.98
AOML_Revelle | IO9N(2007)_ 33RR20070322 | 94.125 | 4042007 | 3:00 | -13.526 | 95.006 | 387.73 | 382.76 | 1010.8 | 1009.29 | 27.37 | 27.44 | 34.62 | 2.11 | 115.01 | 36.57 | 1010.8 | -999.99 | -999.99 | 71 | 4.89 | 372.93 | 2 | 366.78 | 2 | 6.15 | 0.1 | 5.04 | 104.6 | 26
AOML_Revelle | IO9N(2007)_ 33RR20070322 | 94.136 | 4042007 | 3:16 | -13.473 | 95 | 386.2 | 382.46 | 1010.56 | 1009.37 | 27.39 | 27.51 | 34.56 | 2.1 | 118.78 | 36.58 | 1010.56 | -999.99 | -999.99 | 69.9 | 4.63 | 372.19 | 2 | 366.05 | 2 | 6.14 | 0.08 | 4.68 | 106 | 25.98
AOML_Revelle | IO9N(2007)_ 33RR20070322 | 94.139 | 4042007 | 3:21 | -13.458 | 94.999 | 386.48 | 382.46 | 1010.47 | 1009.32 | 27.48 | 27.55 | 34.58 | 2.11 | 119.58 | 36.58 | 1010.47 | -999.99 | -999.99 | 70.9 | 4.42 | 371.54 | 2 | 366.05 | 2 | 5.49 | 0.07 | 4.63 | 106.9 | 26.14
AOML_Revelle | IO9N(2007)_ 33RR20070322 | 94.143 | 4042007 | 3:25 | -13.444 | 94.998 | 385.59 | 382.46 | 1010.77 | 1009.35 | 27.46 | 27.57 | 34.58 | 2.13 | 122.3 | 36.56 | 1010.77 | -999.99 | -999.99 | 67.5 | 4.84 | 371.52 | 2 | 366.05 | 2 | 5.46 | 0.06 | 4.78 | 103 | 26.13
AOML_Revelle | IO9N(2007)_ 33RR20070322 | 94.146 | 4042007 | 3:30 | -13.429 | 94.996 | 386.97 | 382.46 | 1010.72 | 1009.29 | 27.5 | 27.59 | 34.59 | 2.13 | 119.04 | 36.55 | 1010.72 | -999.99 | -999.99 | 65.3 | 4.63 | 372.54 | 2 | 366.05 | 2 | 6.49 | 0.06 | 4.53 | 102.2 | 26.2
AOML_Revelle | IO9N(2007)_ 33RR20070322 | 94.157 | 4042007 | 3:46 | -13.377 | 94.997 | 385.16 | 382.46 | 1010.42 | 1009.1 | 27.57 | 27.67 | 34.6 | 2.13 | 115.65 | 36.59 | 1010.42 | -999.99 | -999.99 | 54.1 | 4.73 | 370.71 | 2 | 366.05 | 2 | 4.65 | 0.05 | 3.96 | 96.3 | 26.52
AOML_Revelle | IO9N(2007)_ 33RR20070322 | 94.16 | 4042007 | 3:51 | -13.363 | 94.997 | 387.1 | 382.46 | 1010.4 | 1009.13 | 27.6 | 27.68 | 34.62 | 2.11 | 115.48 | 36.61 | 1010.4 | -999.99 | -999.99 | 52 | 4.89 | 372.22 | 2 | 366.05 | 2 | 6.17 | 0.05 | 4.01 | 92.9 | 26.55
AOML_Revelle | IO9N(2007)_ 33RR20070322 | 94.163 | 4042007 | 3:55 | -13.349 | 94.996 | 388.14 | 382.46 | 1010.29 | 1008.91 | 27.64 | 27.69 | 34.63 | 2.13 | 115.93 | 36.61 | 1010.29 | -999.99 | -999.99 | 52.3 | 5.09 | 372.75 | 2 | 366.05 | 2 | 6.7 | 0.05 | 4.22 | 91.3 | 26.63
AOML_Revelle | IO9N(2007)_ 33RR20070322 | 94.167 | 4042007 | 4:00 | -13.334 | 94.996 | 388.31 | 382.46 | 1009.59 | 1009.14 | 27.67 | 27.69 | 34.64 | 2.1 | 117.11 | 36.62 | 1009.59 | -999.99 | -999.99 | 49.3 | 4.84 | 372.16 | 2 | 366.05 | 2 | 6.11 | 0.06 | 3.86 | 92.3 | 26.65
AOML_Revelle | IO9N(2007)_ 33RR20070322 | 94.178 | 4042007 | 4:16 | -13.282 | 94.996 | 388.34 | 382.61 | 1010.03 | 1009.24 | 27.6 | 27.73 | 34.63 | 2.13 | 119.89 | 36.81 | 1010.03 | -999.99 | -999.99 | 54 | 5.3 | 374.09 | 2 | 366.23 | 2 | 7.86 | 0.04 | 4.53 | 91.6 | 26.64
AOML_Revelle | IO9N(2007)_ 33RR20070322 | 94.181 | 4042007 | 4:21 | -13.267 | 94.996 | 389.86 | 382.61 | 1010.3 | 1009.31 | 27.69 | 27.71 | 34.66 | 2.12 | 119.85 | 36.86 | 1010.3 | -999.99 | -999.99 | 56.4 | 5.51 | 373.89 | 2 | 366.23 | 2 | 7.65 | 0.09 | 4.78 | 93.3 | 26.39
AOML_Revelle | IO9N(2007)_ 33RR20070322 | 94.184 | 4042007 | 4:25 | -13.253 | 94.996 | 389.51 | 382.61 | 1010.93 | 1009.1 | 27.67 | 27.72 | 34.66 | 2.1 | 122.46 | 36.89 | 1010.93 | -999.99 | -999.99 | 53.3 | 5.3 | 374.3 | 2 | 366.23 | 2 | 8.06 | 0.15 | 4.53 | 93.2 | 26.41
AOML_Revelle | IO9N(2007)_ 33RR20070322 | 94.187 | 4042007 | 4:30 | -13.238 | 94.996 | 386.04 | 382.61 | 1010.5 | 1009.37 | 27.66 | 27.7 | 34.66 | 2.13 | 126.48 | 36.91 | 1010.5 | -999.99 | -999.99 | 44.8 | 5.04 | 370.56 | 2 | 366.23 | 2 | 4.33 | 0.16 | 3.86 | 85.7 | 25.45
AOML_Revelle | IO9N(2007)_ 33RR20070322 | 94.199 | 4042007 | 4:46 | -13.186 | 94.997 | 385.57 | 382.61 | 1010.14 | 1009.12 | 27.64 | 27.72 | 34.58 | 2.08 | 115.92 | 37.05 | 1010.14 | -999.99 | -999.99 | 31.7 | 5.04 | 370.62 | 2 | 366.23 | 2 | 4.38 | 0.15 | 3.09 | 70.6 | 24.13
AOML_Revelle | IO9N(2007)_ 33RR20070322 | 94.202 | 4042007 | 4:51 | -13.172 | 94.997 | 386.61 | 382.61 | 1010.02 | 1009.16 | 27.65 | 27.73 | 34.61 | 2.09 | 116.13 | 37.08 | 1010.02 | -999.99 | -999.99 | 32.4 | 4.22 | 371.59 | 2 | 366.23 | 2 | 5.36 | 0.15 | 2.47 | 83.6 | 24.37
AOML_Revelle | IO9N(2007)_ 33RR20070322 | 94.205 | 4042007 | 4:55 | -13.157 | 94.998 | 386.16 | 382.61 | 1010.31 | 1009.07 | 27.61 | 27.73 | 34.63 | 2.13 | 115.62 | 37.1 | 1010.31 | -999.99 | -999.99 | 34.4 | 4.53 | 372 | 2 | 366.23 | 2 | 5.77 | 0.15 | 2.83 | 81.2 | 24.91
AOML_Revelle | IO9N(2007)_ 33RR20070322 | 94.208 | 4042007 | 5:00 | -13.143 | 94.998 | 386.26 | 382.61 | 1010.23 | 1008.98 | 27.64 | 27.75 | 34.7 | 2.11 | 115.45 | 37.09 | 1010.23 | -999.99 | -999.99 | 40.9 | 4.94 | 371.81 | 2 | 366.23 | 2 | 5.58 | 0.15 | 3.45 | 82.8 | 24.93
AOML_Revelle | IO9N(2007)_ 33RR20070322 | 94.22 | 4042007 | 5:16 | -13.089 | 94.998 | 388.15 | 383.14 | 1010.07 | 1008.77 | 27.75 | 27.81 | 34.72 | 2.1 | 119.78 | 37.17 | 1010.07 | -999.99 | -999.99 | 38.7 | 4.84 | 372.67 | 2 | 366.45 | 2 | 6.22 | 0.16 | 3.24 | 81.4 | 25.01
AOML_Revelle | IO9N(2007)_ 33RR20070322 | 94.223 | 4042007 | 5:21 | -13.074 | 94.998 | 389.64 | 383.14 | 1009.89 | 1008.69 | 27.74 | 27.81 | 34.72 | 2.14 | 120.04 | 37.18 | 1009.89 | -999.99 | -999.99 | 40.2 | 4.63 | 374.25 | 2 | 366.45 | 2 | 7.8 | 0.16 | 3.19 | 83.8 | 25.01
AOML_Revelle | IO9N(2007)_ 33RR20070322 | 94.226 | 4042007 | 5:25 | -13.06 | 94.998 | 389 | 383.14 | 1009.76 | 1008.6 | 27.78 | 27.8 | 34.71 | 2.11 | 122.41 | 37.18 | 1009.76 | -999.99 | -999.99 | 41.9 | 4.42 | 372.71 | 2 | 366.45 | 2 | 6.26 | 0.16 | 3.14 | 88.3 | 25.2
AOML_Revelle | IO9N(2007)_ 33RR20070322 | 94.229 | 4042007 | 5:30 | -13.045 | 94.998 | 387.36 | 383.14 | 1009.43 | 1008.67 | 27.79 | 27.78 | 34.71 | 2.13 | 126.9 | 37.15 | 1009.43 | -999.99 | -999.99 | 42.6 | 4.42 | 370.64 | 2 | 366.45 | 2 | 4.19 | 0.13 | 3.14 | 89 | 25.49
AOML_Revelle | IO9N(2007)_ 33RR20070322 | 94.241 | 4042007 | 5:46 | -13.017 | 94.999 | 388.67 | 383.14 | 1010.09 | 1008.86 | 27.66 | 27.76 | 34.7 | 2.09 | 115.62 | 37.18 | 1010.09 | -999.99 | -999.99 | 357.3 | 3.04 | 374.05 | 2 | 366.45 | 2 | 7.6 | 0.16 | 2.98 | 83.7 | 25.71
AOML_Revelle | IO9N(2007)_ 33RR20070322 | 94.244 | 4042007 | 5:51 | -13.017 | 94.999 | 390.27 | 383.14 | 1009.87 | 1008.84 | 27.66 | 27.77 | 34.7 | 2.1 | 115.77 | 37.19 | 1009.87 | -999.99 | -999.99 | 355 | 2.73 | 375.57 | 2 | 366.45 | 2 | 9.12 | 0.18 | 2.78 | 83.5 | 25.85
AOML_Revelle | IO9N(2007)_ 33RR20070322 | 94.247 | 4042007 | 5:55 | -13.017 | 94.999 | 390.91 | 383.14 | 1009.74 | 1008.79 | 27.65 | 27.76 | 34.7 | 2.12 | 115.56 | 37.19 | 1009.74 | -999.99 | -999.99 | 1.2 | 2.88 | 376.09 | 2 | 366.45 | 2 | 9.64 | 0.17 | 2.68 | 83.9 | 25.81
AOML_Revelle | IO9N(2007)_ 33RR20070322 | 94.25 | 4042007 | 6:00 | -13.017 | 94.999 | 391.36 | 383.14 | 1009.62 | 1008.68 | 27.68 | 27.78 | 34.7 | 2.11 | 115.41 | 37.16 | 1009.62 | -999.99 | -999.99 | 349.2 | 2.93 | 376.32 | 2 | 366.45 | 2 | 9.87 | 0.16 | 2.83 | 83.6 | 25.85
AOML_Revelle | IO9N(2007)_ 33RR20070322 | 94.261 | 4042007 | 6:16 | -13.017 | 94.999 | 389.96 | 383.4 | 1009.64 | 1008.52 | 27.7 | 27.78 | 34.7 | 2.14 | 119.78 | 37.2 | 1009.64 | -999.99 | -999.99 | 336.1 | 2.83 | 374.69 | 2 | 366.49 | 2 | 8.2 | 0.16 | 2.98 | 76.1 | 25.96
AOML_Revelle | IO9N(2007)_ 33RR20070322 | 94.264 | 4042007 | 6:21 | -13.017 | 94.999 | 390.48 | 383.4 | 1009.7 | 1008.53 | 27.69 | 27.78 | 34.7 | 2.1 | 119.73 | 37.2 | 1009.7 | -999.99 | -999.99 | 341 | 2.57 | 375.38 | 2 | 366.49 | 2 | 8.89 | 0.16 | 2.52 | 78.5 | 26.09
AOML_Revelle | IO9N(2007)_ 33RR20070322 | 94.268 | 4042007 | 6:25 | -13.017 | 94.999 | 390.16 | 383.4 | 1009.26 | 1008.34 | 27.68 | 27.8 | 34.7 | 2.13 | 119.47 | 37.2 | 1009.26 | -999.99 | -999.99 | 336.9 | 2.57 | 375.35 | 2 | 366.49 | 2 | 8.86 | 0.16 | 2.73 | 79.8 | 26.16
AOML_Revelle | IO9N(2007)_ 33RR20070322 | 94.271 | 4042007 | 6:30 | -13.017 | 94.999 | 390.41 | 383.4 | 1009.51 | 1008.28 | 27.7 | 27.79 | 34.7 | 2.09 | 119.1 | 37.18 | 1009.51 | -999.99 | -999.99 | 339.9 | 2.47 | 375.21 | 2 | 366.49 | 2 | 8.72 | 0.14 | 2.52 | 79.3 | 26.2
AOML_Revelle | IO9N(2007)_ 33RR20070322 | 94.282 | 4042007 | 6:46 | -13.017 | 94.999 | 389.06 | 383.4 | 1009.11 | 1007.91 | 27.7 | 27.82 | 34.7 | 2.08 | 116.02 | 37.21 | 1009.11 | -999.99 | -999.99 | 346.5 | 3.04 | 374.2 | 2 | 366.49 | 2 | 7.71 | 0.13 | 3.09 | 86.1 | 26.1
AOML_Revelle | IO9N(2007)_ 33RR20070322 | 94.285 | 4042007 | 6:51 | -13.017 | 94.999 | 391.65 | 383.4 | 1009.01 | 1008.04 | 27.69 | 27.81 | 34.71 | 2.11 | 115.73 | 37.22 | 1009.01 | -999.99 | -999.99 | 353.9 | 3.34 | 376.76 | 2 | 366.49 | 2 | 10.27 | 0.15 | 3.24 | 92.1 | 25.93
AOML_Revelle | IO9N(2007)_ 33RR20070322 | 94.288 | 4042007 | 6:55 | -13.017 | 94.999 | 391.43 | 383.4 | 1008.69 | 1007.84 | 27.68 | 27.81 | 34.71 | 2.09 | 115.51 | 37.22 | 1008.69 | -999.99 | -999.99 | 1.1 | 3.29 | 376.53 | 2 | 366.49 | 2 | 10.05 | 0.15 | 3.4 | 98.7 | 26.06
AOML_Revelle | IO9N(2007)_ 33RR20070322 | 94.292 | 4042007 | 7:00 | -13.017 | 94.999 | 391.63 | 383.4 | 1008.97 | 1007.78 | 27.76 | 27.82 | 34.71 | 2.06 | 115.57 | 37.19 | 1008.97 | -999.99 | -999.99 | 354.3 | 3.55 | 375.59 | 2 | 366.49 | 2 | 9.11 | 0.15 | 3.4 | 91.4 | 25.8
AOML_Revelle | IO9N(2007)_ 33RR20070322 | 94.303 | 4042007 | 7:16 | -13.017 | 94.999 | 390.71 | 383.08 | 1008.87 | 1007.73 | 27.79 | 27.84 | 34.71 | 2.09 | 120.03 | 37.23 | 1008.87 | -999.99 | -999.99 | 358.5 | 3.5 | 374.56 | 2 | 365.94 | 2 | 8.61 | 0.12 | 3.7 | 97.9 | 25.77
AOML_Revelle | IO9N(2007)_ 33RR20070322 | 94.306 | 4042007 | 7:21 | -13.017 | 94.999 | 391.04 | 383.08 | 1008.71 | 1007.84 | 27.72 | 27.85 | 34.7 | 2.08 | 120.75 | 37.24 | 1008.71 | -999.99 | -999.99 | 349.8 | 3.81 | 376.17 | 2 | 365.94 | 2 | 10.23 | 0.14 | 3.76 | 90.2 | 25.7
AOML_Revelle | IO9N(2007)_ 33RR20070322 | 94.309 | 4042007 | 7:25 | -13.017 | 94.999 | 391.56 | 383.08 | 1008.66 | 1007.76 | 27.72 | 27.84 | 34.71 | 2.13 | 119.62 | 37.25 | 1008.66 | -999.99 | -999.99 | 358.6 | 3.6 | 376.33 | 2 | 365.94 | 2 | 10.39 | 0.11 | 3.45 | 95.6 | 25.85
AOML_Revelle | IO9N(2007)_ 33RR20070322 | 94.312 | 4042007 | 7:30 | -13.017 | 94.999 | 392.19 | 383.08 | 1008.95 | 1007.7 | 27.72 | 27.86 | 34.71 | 2.12 | 119.43 | 37.24 | 1008.95 | -999.99 | -999.99 | 357.5 | 3.65 | 377.33 | 2 | 365.94 | 2 | 11.39 | 0.14 | 3.81 | 96.7 | 25.87
AOML_Revelle | IO9N(2007)_ 33RR20070322 | 94.324 | 4042007 | 7:46 | -13.017 | 94.999 | 390.36 | 383.08 | 1008.31 | 1007.58 | 27.71 | 27.87 | 34.71 | 2.13 | 115.67 | 37.29 | 1008.31 | -999.99 | -999.99 | 2.6 | 2.73 | 375.8 | 2 | 365.94 | 2 | 9.85 | 0.12 | 2.52 | 99.5 | 26.12
AOML_Revelle | IO9N(2007)_ 33RR20070322 | 94.327 | 4042007 | 7:51 | -13.017 | 94.999 | 392.41 | 383.08 | 1008.62 | 1007.63 | 27.79 | 27.89 | 34.71 | 2.11 | 116.05 | 37.31 | 1008.62 | -999.99 | -999.99 | 359 | 3.14 | 376.89 | 2 | 365.94 | 2 | 10.94 | 0.14 | 3.09 | 97 | 25.98
AOML_Revelle | IO9N(2007)_ 33RR20070322 | 94.33 | 4042007 | 7:55 | -13.017 | 94.999 | 393.21 | 383.08 | 1008.5 | 1007.52 | 27.75 | 27.9 | 34.71 | 2.06 | 115.53 | 37.31 | 1008.5 | -999.99 | -999.99 | 357.8 | 2.98 | 378.43 | 2 | 365.94 | 2 | 12.48 | 0.16 | 3.04 | 98.1 | 26.03
AOML_Revelle | IO9N(2007)_ 33RR20070322 | 94.333 | 4042007 | 8:00 | -13.017 | 94.999 | 393.16 | 383.08 | 1008.66 | 1007.47 | 27.74 | 27.88 | 34.71 | 2.12 | 115.69 | 37.3 | 1008.66 | -999.99 | -999.99 | 353.7 | 3.04 | 378.28 | 2 | 365.94 | 2 | 12.33 | 0.11 | 3.14 | 94.8 | 26.01
AOML_Revelle | IO9N(2007)_ 33RR20070322 | 94.345 | 4042007 | 8:16 | -13.017 | 94.999 | 391.4 | 383.13 | 1008.26 | 1007.31 | 27.77 | 27.9 | 34.71 | 2.09 | 120.01 | 37.37 | 1008.26 | -999.99 | -999.99 | 346.5 | 2.88 | 376.25 | 2 | 365.81 | 2 | 10.43 | 0.12 | 3.04 | 87.8 | 26.05
AOML_Revelle | IO9N(2007)_ 33RR20070322 | 94.348 | 4042007 | 8:21 | -13.017 | 94.999 | 391.93 | 383.13 | 1008.12 | 1007.26 | 27.74 | 27.93 | 34.71 | 2.08 | 119.89 | 37.38 | 1008.12 | -999.99 | -999.99 | 358.2 | 3.19 | 377.63 | 2 | 365.81 | 2 | 11.82 | 0.12 | 3.04 | 92.9 | 26.1
AOML_Revelle | IO9N(2007)_ 33RR20070322 | 94.351 | 4042007 | 8:25 | -13.017 | 94.999 | 391.53 | 383.13 | 1008.13 | 1007.31 | 27.81 | 27.92 | 34.71 | 2.08 | 119.78 | 37.37 | 1008.13 | -999.99 | -999.99 | 352 | 2.98 | 375.96 | 2 | 365.81 | 2 | 10.14 | 0.12 | 2.93 | 92.6 | 26.01
AOML_Revelle | IO9N(2007)_ 33RR20070322 | 94.354 | 4042007 | 8:30 | -13.017 | 94.999 | 391.28 | 383.13 | 1008.14 | 1007.34 | 27.79 | 27.9 | 34.71 | 2.07 | 119.62 | 37.37 | 1008.14 | -999.99 | -999.99 | 349.6 | 3.24 | 375.79 | 2 | 365.81 | 2 | 9.98 | 0.13 | 3.19 | 90.6 | 26.04
AOML_Revelle | IO9N(2007)_ 33RR20070322 | 94.366 | 4042007 | 8:46 | -13.017 | 94.999 | 389.46 | 383.13 | 1008.3 | 1007.35 | 27.77 | 27.92 | 34.71 | 2.08 | 116.79 | 37.42 | 1008.3 | -999.99 | -999.99 | 335.3 | 3.4 | 374.74 | 2 | 365.81 | 2 | 8.93 | 0.15 | 3.4 | 77.4 | 26.29
AOML_Revelle | IO9N(2007)_ 33RR20070322 | 94.369 | 4042007 | 8:51 | -13.017 | 94.999 | 390.21 | 383.13 | 1008.26 | 1007.14 | 27.8 | 27.91 | 34.71 | 2.12 | 116.16 | 37.44 | 1008.26 | -999.99 | -999.99 | 350.7 | 3.45 | 374.63 | 2 | 365.81 | 2 | 8.82 | 0.14 | 3.6 | 89.4 | 26.29
AOML_Revelle | IO9N(2007)_ 33RR20070322 | 94.372 | 4042007 | 8:55 | -13.017 | 94.999 | 390.36 | 383.13 | 1008.12 | 1007.07 | 27.81 | 27.9 | 34.71 | 2.07 | 115.8 | 37.44 | 1008.12 | -999.99 | -999.99 | 359.6 | 3.55 | 374.48 | 2 | 365.81 | 2 | 8.66 | 0.14 | 3.4 | 96.9 | 26.18
AOML_Revelle | IO9N(2007)_ 33RR20070322 | 94.375 | 4042007 | 9:00 | -13.017 | 94.999 | 390.78 | 383.13 | 1008.11 | 1007.04 | 27.79 | 27.91 | 34.71 | 2.07 | 115.66 | 37.43 | 1008.11 | -999.99 | -999.99 | 347.6 | 3.5 | 375.46 | 2 | 365.81 | 2 | 9.65 | 0.15 | 3.7 | 88.5 | 26.25
AOML_Revelle | IO9N(2007)_ 33RR20070322 | 94.386 | 4042007 | 9:16 | -13.017 | 94.999 | 390.9 | 382.97 | 1007.65 | 1007.01 | 27.82 | 27.92 | 34.71 | 2.09 | 119.6 | 37.5 | 1007.65 | -999.99 | -999.99 | 349.1 | 3.91 | 375.01 | 2 | 365.45 | 2 | 9.56 | 0.15 | 4.06 | 90.7 | 26.33
AOML_Revelle | IO9N(2007)_ 33RR20070322 | 94.389 | 4042007 | 9:21 | -13.017 | 94.999 | 391.67 | 382.97 | 1007.53 | 1007.03 | 27.81 | 27.92 | 34.71 | 2.13 | 120.05 | 37.51 | 1007.53 | -999.99 | -999.99 | 356.1 | 3.7 | 375.87 | 2 | 365.45 | 2 | 10.42 | 0.15 | 3.6 | 94.3 | 26.24
AOML_Revelle | IO9N(2007)_ 33RR20070322 | 94.393 | 4042007 | 9:25 | -13.017 | 94.999 | 391.35 | 382.97 | 1007.8 | 1006.92 | 27.78 | 27.92 | 34.71 | 2.11 | 119.76 | 37.51 | 1007.8 | -999.99 | -999.99 | 353.3 | 4.06 | 376.3 | 2 | 365.45 | 2 | 10.84 | 0.15 | 3.91 | 92.3 | 26.13
AOML_Revelle | IO9N(2007)_ 33RR20070322 | 94.396 | 4042007 | 9:30 | -13.017 | 95 | 391.07 | 382.97 | 1007.59 | 1007.02 | 27.77 | 27.9 | 34.7 | 2.14 | 119.5 | 37.48 | 1007.59 | -999.99 | -999.99 | 357 | 4.42 | 375.64 | 2 | 365.45 | 2 | 10.18 | 0.16 | 3.86 | 97.9 | 26.17
AOML_Revelle | IO9N(2007)_ 33RR20070322 | 94.407 | 4042007 | 9:46 | -13.009 | 95.018 | 390.2 | 382.97 | 1007.62 | 1007.24 | 27.87 | 27.86 | 34.71 | 2.1 | 116.59 | 37.53 | 1007.62 | -999.99 | -999.99 | 315.4 | 4.94 | 372.6 | 2 | 365.45 | 2 | 7.15 | 0.16 | 3.65 | 92.7 | 26.25
AOML_Revelle | IO9N(2007)_ 33RR20070322 | 94.41 | 4042007 | 9:51 | -13.012 | 95.01 | 391.15 | 382.97 | 1007.61 | 1006.86 | 27.8 | 27.89 | 34.7 | 2.11 | 120.92 | 37.54 | 1007.61 | -999.99 | -999.99 | 100.8 | 2.26 | 375.13 | 2 | 365.45 | 2 | 9.68 | 0.17 | 4.17 | 98.8 | 26.34
AOML_Revelle | IO9N(2007)_ 33RR20070322 | 94.413 | 4042007 | 9:55 | -12.998 | 95.007 | 393.65 | 382.97 | 1007.76 | 1006.63 | 27.81 | 27.84 | 34.71 | 2.1 | 115.96 | 37.54 | 1007.76 | -999.99 | -999.99 | 61.9 | 4.27 | 376.67 | 2 | 365.45 | 2 | 11.21 | 0.17 | 4.12 | 100.7 | 26.38
AOML_Revelle | IO9N(2007)_ 33RR20070322 | 94.417 | 4042007 | 10:00 | -12.983 | 95.005 | 393.47 | 382.97 | 1007.71 | 1006.82 | 27.71 | 27.9 | 34.72 | 2.15 | 115.63 | 37.53 | 1007.71 | -999.99 | -999.99 | 59 | 4.27 | 378.93 | 2 | 365.45 | 2 | 13.48 | 0.18 | 3.96 | 97.7 | 26.36
AOML_Revelle | IO9N(2007)_ 33RR20070322 | 94.428 | 4042007 | 10:16 | -12.928 | 94.998 | 391.07 | 383.31 | 1007.62 | 1006.67 | 27.73 | 27.81 | 34.55 | 2.13 | 119.87 | 37.59 | 1007.62 | -999.99 | -999.99 | 58.8 | 4.17 | 374.89 | 2 | 365.87 | 2 | 9.02 | 0.18 | 3.81 | 104.6 | 26.51
AOML_Revelle | IO9N(2007)_ 33RR20070322 | 94.431 | 4042007 | 10:21 | -12.913 | 94.999 | 389.57 | 383.31 | 1008.04 | 1006.69 | 27.71 | 27.77 | 34.55 | 2.11 | 120.18 | 37.6 | 1008.04 | -999.99 | -999.99 | 56.8 | 4.42 | 373.35 | 2 | 365.87 | 2 | 7.48 | 0.18 | 3.76 | 99.2 | 26.52
AOML_Revelle | IO9N(2007)_ 33RR20070322 | 94.434 | 4042007 | 10:25 | -12.899 | 94.999 | 387.1 | 383.31 | 1007.8 | 1006.67 | 27.69 | 27.75 | 34.56 | 2.14 | 119.84 | 37.6 | 1007.8 | -999.99 | -999.99 | 53.2 | 4.73 | 370.78 | 2 | 365.87 | 2 | 4.91 | 0.18 | 3.81 | 96.1 | 26.5
AOML_Revelle | IO9N(2007)_ 33RR20070322 | 94.437 | 4042007 | 10:30 | -12.884 | 94.999 | 386.18 | 383.31 | 1007.82 | 1006.59 | 27.67 | 27.78 | 34.56 | 2.1 | 120.28 | 37.58 | 1007.82 | -999.99 | -999.99 | 54 | 4.78 | 370.69 | 2 | 365.87 | 2 | 4.82 | 0.17 | 3.81 | 95.2 | 26.57
AOML_Revelle | IO9N(2007)_ 33RR20070322 | 94.449 | 4042007 | 10:46 | -12.829 | 94.999 | 383.76 | 383.31 | 1007.79 | 1007.07 | 27.73 | 27.82 | 34.53 | 2.11 | 123.52 | 37.65 | 1007.79 | -999.99 | -999.99 | 50.5 | 3.6 | 368.16 | 2 | 365.87 | 2 | 2.29 | 0.16 | 2.88 | 103.2 | 26.11
AOML_Revelle | IO9N(2007)_ 33RR20070322 | 94.452 | 4042007 | 10:51 | -12.814 | 95 | 384.58 | 383.31 | 1007.89 | 1007.21 | 27.75 | 27.84 | 34.49 | 2.14 | 117.03 | 37.66 | 1007.89 | -999.99 | -999.99 | 26.3 | 3.65 | 368.91 | 2 | 365.87 | 2 | 3.05 | 0.16 | 1.49 | 80.3 | 25.88
AOML_Revelle | IO9N(2007)_ 33RR20070322 | 94.455 | 4042007 | 10:55 | -12.799 | 95 | 385.28 | 383.31 | 1007.97 | 1007.04 | 27.78 | 27.88 | 34.49 | 2.1 | 116.23 | 37.66 | 1007.97 | -999.99 | -999.99 | 43.7 | 4.73 | 369.9 | 2 | 365.87 | 2 | 4.03 | 0.16 | 3.29 | 86.4 | 26.55
AOML_Revelle | IO9N(2007)_ 33RR20070322 | 94.458 | 4042007 | 11:00 | -12.784 | 95 | 384.71 | 383.31 | 1007.68 | 1006.85 | 27.85 | 27.91 | 34.48 | 2.1 | 115.65 | 37.64 | 1007.68 | -999.99 | -999.99 | 51.3 | 4.27 | 368.42 | 2 | 365.87 | 2 | 2.55 | 0.15 | 3.34 | 97 | 26.6
AOML_Revelle | IO9N(2007)_ 33RR20070322 | 94.47 | 4042007 | 11:16 | -12.729 | 95 | 386.34 | 383.12 | 1008.04 | 1007.06 | 27.87 | 27.93 | 34.48 | 2.09 | 119.93 | 37.72 | 1008.04 | -999.99 | -999.99 | 69.8 | 4.84 | 370.17 | 2 | 365.82 | 2 | 4.34 | 0.15 | 4.78 | 105.1 | 25.62
AOML_Revelle | IO9N(2007)_ 33RR20070322 | 94.473 | 4042007 | 11:21 | -12.713 | 95 | 386.91 | 383.12 | 1008.16 | 1007.27 | 27.83 | 27.97 | 34.5 | 2.13 | 119.83 | 37.73 | 1008.16 | -999.99 | -999.99 | 56.9 | 4.32 | 372.02 | 2 | 365.82 | 2 | 6.19 | 0.13 | 3.65 | 101.7 | 26.12
AOML_Revelle | IO9N(2007)_ 33RR20070322 | 94.476 | 4042007 | 11:25 | -12.698 | 95 | 387.08 | 383.12 | 1008.41 | 1007.4 | 27.91 | 27.99 | 34.5 | 2.12 | 119.84 | 37.74 | 1008.41 | -999.99 | -999.99 | 45.6 | 4.58 | 371.22 | 2 | 365.82 | 2 | 5.39 | 0.14 | 3.19 | 89.9 | 25.93
AOML_Revelle | IO9N(2007)_ 33RR20070322 | 94.479 | 4042007 | 11:30 | -12.683 | 95.001 | 387.63 | 383.12 | 1008.54 | 1007.38 | 27.93 | 27.99 | 34.49 | 2.09 | 119.6 | 37.73 | 1008.54 | -999.99 | -999.99 | 46.4 | 4.99 | 371.54 | 2 | 365.82 | 2 | 5.71 | 0.14 | 3.6 | 87.4 | 26.41
AOML_Revelle | IO9N(2007)_ 33RR20070322 | 94.491 | 4042007 | 11:46 | -12.628 | 95.001 | 386.63 | 383.12 | 1008.48 | 1007.64 | 27.98 | 28.05 | 34.44 | 2.1 | 116.87 | 37.82 | 1008.48 | -999.99 | -999.99 | 41.5 | 5.04 | 370.65 | 2 | 365.82 | 2 | 4.82 | 0.13 | 3.24 | 77.6 | 26.68
AOML_Revelle | IO9N(2007)_ 33RR20070322 | 94.494 | 4042007 | 11:51 | -12.613 | 95.001 | 389.1 | 383.12 | 1008.76 | 1007.72 | 27.99 | 28.08 | 34.42 | 2.08 | 116.32 | 37.85 | 1008.76 | -999.99 | -999.99 | 41.8 | 5.2 | 373.3 | 2 | 365.82 | 2 | 7.47 | 0.13 | 3.4 | 77.3 | 26.66
AOML_Revelle | IO9N(2007)_ 33RR20070322 | 94.497 | 4042007 | 11:55 | -12.598 | 95.001 | 389.85 | 383.12 | 1008.7 | 1007.75 | 28.02 | 28.09 | 34.43 | 2.12 | 116.42 | 37.85 | 1008.7 | -999.99 | -999.99 | 42.6 | 4.68 | 373.62 | 2 | 365.82 | 2 | 7.8 | 0.13 | 3.09 | 82.4 | 26.65
AOML_Revelle | IO9N(2007)_ 33RR20070322 | 94.5 | 4042007 | 12:00 | -12.583 | 95.001 | 389.9 | 383.12 | 1008.8 | 1007.73 | 28.02 | 28.07 | 34.43 | 2.12 | 116 | 37.84 | 1008.8 | -999.99 | -999.99 | 42.3 | 4.78 | 373.64 | 2 | 365.82 | 2 | 7.81 | 0.13 | 3.14 | 78.2 | 26.62
AOML_Revelle | IO9N(2007)_ 33RR20070322 | 94.511 | 4042007 | 12:16 | -12.528 | 95.002 | 389.09 | 383.43 | 1009.03 | 1007.76 | 28.07 | 28.1 | 34.46 | 2.12 | 120.29 | 37.93 | 1009.03 | -999.99 | -999.99 | 42.2 | 4.99 | 372.48 | 2 | 366.12 | 2 | 6.35 | 0.14 | 3.34 | 76.4 | 26.71
AOML_Revelle | IO9N(2007)_ 33RR20070322 | 94.514 | 4042007 | 12:21 | -12.514 | 95.001 | 389.19 | 383.43 | 1009 | 1007.54 | 27.99 | 28.14 | 34.46 | 2.15 | 120.56 | 37.93 | 1009 | -999.99 | -999.99 | 47.8 | 4.89 | 374.49 | 2 | 366.12 | 2 | 8.37 | 0.14 | 3.55 | 82.9 | 26.81
AOML_Revelle | IO9N(2007)_ 33RR20070322 | 94.518 | 4042007 | 12:25 | -12.499 | 95.001 | 389.37 | 383.43 | 1008.86 | 1007.63 | 28.14 | 28.17 | 34.46 | 2.09 | 119.88 | 37.93 | 1008.86 | -999.99 | -999.99 | 48.7 | 5.09 | 372.51 | 2 | 366.12 | 2 | 6.39 | 0.13 | 3.81 | 87.1 | 26.78
AOML_Revelle | IO9N(2007)_ 33RR20070322 | 94.521 | 4042007 | 12:30 | -12.486 | 95.002 | 389.69 | 383.43 | 1008.69 | 1007.95 | 28.11 | 28.22 | 34.45 | 2.1 | 119.45 | 37.91 | 1008.69 | -999.99 | -999.99 | 32.9 | 5.09 | 374.13 | 2 | 366.12 | 2 | 8.01 | 0.13 | 3.7 | 85.4 | 26.81
AOML_Revelle | IO9N(2007)_ 33RR20070322 | 94.532 | 4042007 | 12:46 | -12.485 | 95.004 | 389.79 | 383.43 | 1008.96 | 1008.14 | 28.18 | 28.23 | 34.44 | 2.06 | 117.01 | 37.91 | 1008.96 | -999.99 | -999.99 | 15 | 4.37 | 373.36 | 2 | 366.12 | 2 | 7.24 | 0.13 | 4.17 | 83.8 | 26.72
AOML_Revelle | IO9N(2007)_ 33RR20070322 | 94.535 | 4042007 | 12:51 | -12.485 | 95.005 | 391.14 | 383.43 | 1009 | 1008.08 | 28.1 | 28.23 | 34.44 | 2.09 | 116.67 | 37.92 | 1009 | -999.99 | -999.99 | 12.8 | 4.17 | 376.07 | 2 | 366.12 | 2 | 9.95 | 0.12 | 3.91 | 80.6 | 26.72
AOML_Revelle | IO9N(2007)_ 33RR20070322 | 94.538 | 4042007 | 12:55 | -12.485 | 95.005 | 391.84 | 383.43 | 1009.21 | 1008.13 | 28.16 | 28.27 | 34.43 | 2.11 | 116 | 37.91 | 1009.21 | -999.99 | -999.99 | 15.7 | 4.06 | 376.28 | 2 | 366.12 | 2 | 10.15 | 0.13 | 3.86 | 85 | 26.65
AOML_Revelle | IO9N(2007)_ 33RR20070322 | 94.542 | 4042007 | 13:00 | -12.485 | 95.006 | 392.29 | 383.43 | 1009.01 | 1008.2 | 28.2 | 28.25 | 34.44 | 2.12 | 116.1 | 37.88 | 1009.01 | -999.99 | -999.99 | 13.5 | 4.22 | 375.75 | 2 | 366.12 | 2 | 9.63 | 0.12 | 4.01 | 81.9 | 26.61
AOML_Revelle | IO9N(2007)_ 33RR20070322 | 94.553 | 4042007 | 13:16 | -12.484 | 95.007 | 391.34 | 383.19 | 1009.23 | 1008.35 | 28.19 | 28.25 | 34.45 | 2.13 | 120.05 | 37.89 | 1009.23 | -999.99 | -999.99 | 12.8 | 4.63 | 374.98 | 2 | 366.04 | 2 | 8.94 | 0.12 | 4.37 | 82.6 | 26.56
AOML_Revelle | IO9N(2007)_ 33RR20070322 | 94.556 | 4042007 | 13:21 | -12.484 | 95.007 | 391.84 | 383.19 | 1009.3 | 1008.4 | 28.11 | 28.25 | 34.45 | 2.07 | 120.3 | 37.89 | 1009.3 | -999.99 | -999.99 | 14.7 | 4.27 | 376.88 | 2 | 366.04 | 2 | 10.83 | 0.13 | 4.42 | 82.2 | 26.54
AOML_Revelle | IO9N(2007)_ 33RR20070322 | 94.559 | 4042007 | 13:25 | -12.484 | 95.007 | 390.91 | 383.19 | 1009.13 | 1008.46 | 28.1 | 28.18 | 34.46 | 2.09 | 119.73 | 37.88 | 1009.13 | -999.99 | -999.99 | 16.9 | 4.73 | 375.05 | 2 | 366.04 | 2 | 9 | 0.13 | 4.53 | 87.2 | 26.35
AOML_Revelle | IO9N(2007)_ 33RR20070322 | 94.562 | 4042007 | 13:30 | -12.484 | 95.007 | 390.81 | 383.19 | 1009.4 | 1008.49 | 28.16 | 28.2 | 34.45 | 2.1 | 119.73 | 37.85 | 1009.4 | -999.99 | -999.99 | 16.3 | 4.53 | 374.32 | 2 | 366.04 | 2 | 8.28 | 0.13 | 4.32 | 83.4 | 26.24
AOML_Revelle | IO9N(2007)_ 33RR20070322 | 94.574 | 4042007 | 13:46 | -12.484 | 95.007 | 388.37 | 383.19 | 1009.47 | 1008.43 | 28.13 | 28.16 | 34.46 | 2.12 | 119.32 | 37.88 | 1009.47 | -999.99 | -999.99 | 24.3 | 3.96 | 371.92 | 2 | 366.04 | 2 | 5.87 | 0.12 | 3.86 | 93 | 26.37
AOML_Revelle | IO9N(2007)_ 33RR20070322 | 94.577 | 4042007 | 13:51 | -12.484 | 95.007 | 390.16 | 383.19 | 1009.6 | 1008.49 | 28.03 | 28.17 | 34.46 | 2.09 | 118.65 | 37.88 | 1009.6 | -999.99 | -999.99 | 22.8 | 4.73 | 375.4 | 2 | 366.04 | 2 | 9.36 | 0.12 | 4.53 | 90.4 | 26.35
AOML_Revelle | IO9N(2007)_ 33RR20070322 | 94.58 | 4042007 | 13:55 | -12.484 | 95.007 | 390.96 | 383.19 | 1009.31 | 1008.58 | 28.07 | 28.15 | 34.46 | 2.09 | 116.16 | 37.87 | 1009.31 | -999.99 | -999.99 | 28.2 | 4.84 | 375.14 | 2 | 366.04 | 2 | 9.09 | 0.13 | 4.63 | 94 | 26.4
AOML_Revelle | IO9N(2007)_ 33RR20070322 | 94.583 | 4042007 | 14:00 | -12.484 | 95.007 | 390.89 | 383.19 | 1009.6 | 1008.57 | 28.06 | 28.14 | 34.47 | 2.1 | 116.19 | 37.85 | 1009.6 | -999.99 | -999.99 | 33.7 | 4.94 | 375.31 | 2 | 366.04 | 2 | 9.27 | 0.12 | 5.04 | 91.4 | 26.46
AOML_Revelle | IO9N(2007)_ 33RR20070322 | 94.595 | 4042007 | 14:16 | -12.484 | 95.007 | 389.44 | 382.72 | 1009.67 | 1008.53 | 28.02 | 28.14 | 34.47 | 2.12 | 119.59 | 37.87 | 1009.67 | -999.99 | -999.99 | 29.4 | 4.37 | 374.59 | 2 | 365.78 | 2 | 8.81 | 0.12 | 4.53 | 92.6 | 26.58
AOML_Revelle | IO9N(2007)_ 33RR20070322 | 94.598 | 4042007 | 14:21 | -12.484 | 95.007 | 389.54 | 382.72 | 1009.51 | 1008.63 | 28.05 | 28.14 | 34.47 | 2.12 | 119.92 | 37.89 | 1009.51 | -999.99 | -999.99 | 34.8 | 4.42 | 373.99 | 2 | 365.78 | 2 | 8.21 | 0.12 | 4.58 | 98.6 | 26.65
AOML_Revelle | IO9N(2007)_ 33RR20070322 | 94.601 | 4042007 | 14:25 | -12.484 | 95.007 | 389.17 | 382.72 | 1009.78 | 1008.71 | 28.04 | 28.12 | 34.47 | 2.12 | 119.86 | 37.87 | 1009.78 | -999.99 | -999.99 | 23.8 | 4.17 | 373.66 | 2 | 365.78 | 2 | 7.88 | 0.13 | 4.32 | 87.7 | 26.71
AOML_Revelle | IO9N(2007)_ 33RR20070322 | 94.604 | 4042007 | 14:30 | -12.484 | 95.007 | 389.07 | 382.72 | 1009.59 | 1008.68 | 28.03 | 28.12 | 34.47 | 2.1 | 119.49 | 37.85 | 1009.59 | -999.99 | -999.99 | 29 | 4.17 | 373.72 | 2 | 365.78 | 2 | 7.94 | 0.13 | 4.37 | 90 | 26.78
AOML_Revelle | IO9N(2007)_ 33RR20070322 | 94.616 | 4042007 | 14:46 | -12.484 | 95.007 | 387.65 | 382.72 | 1009.74 | 1008.69 | 28.03 | 28.13 | 34.47 | 2.12 | 116.31 | 37.87 | 1009.74 | -999.99 | -999.99 | 42.6 | 4.01 | 372.5 | 2 | 365.78 | 2 | 6.72 | 0.13 | 3.96 | 106.1 | 26.81
AOML_Revelle | IO9N(2007)_ 33RR20070322 | 94.619 | 4042007 | 14:51 | -12.484 | 95.007 | 388.82 | 382.72 | 1009.71 | 1008.83 | 28.02 | 28.14 | 34.47 | 2.12 | 116.24 | 37.87 | 1009.71 | -999.99 | -999.99 | 37.1 | 4.27 | 374.09 | 2 | 365.78 | 2 | 8.31 | 0.13 | 4.42 | 98.5 | 26.86
AOML_Revelle | IO9N(2007)_ 33RR20070322 | 94.622 | 4042007 | 14:55 | -12.484 | 95.007 | 388.89 | 382.72 | 1009.83 | 1008.8 | 28 | 28.14 | 34.47 | 2.1 | 115.84 | 37.86 | 1009.83 | -999.99 | -999.99 | 18.3 | 4.17 | 374.36 | 2 | 365.78 | 2 | 8.58 | 0.12 | 3.96 | 92.5 | 26.86
AOML_Revelle | IO9N(2007)_ 33RR20070322 | 94.625 | 4042007 | 15:00 | -12.484 | 95.007 | 388.64 | 382.72 | 1009.77 | 1008.83 | 27.99 | 28.15 | 34.47 | 2.07 | 115.67 | 37.83 | 1009.77 | -999.99 | -999.99 | 19.3 | 4.63 | 374.51 | 2 | 365.78 | 2 | 8.73 | 0.12 | 4.78 | 96.4 | 26.91
AOML_Revelle | IO9N(2007)_ 33RR20070322 | 94.636 | 4042007 | 15:16 | -12.484 | 95.007 | 389.02 | 382.48 | 1009.79 | 1008.97 | 28.02 | 28.13 | 34.47 | 2.12 | 119.5 | 37.83 | 1009.79 | -999.99 | -999.99 | 18.3 | 4.53 | 373.94 | 2 | 365.66 | 2 | 8.28 | 0.13 | 4.63 | 97.9 | 26.93
AOML_Revelle | IO9N(2007)_ 33RR20070322 | 94.639 | 4042007 | 15:21 | -12.484 | 95.007 | 389.4 | 382.48 | 1009.88 | 1008.97 | 28.03 | 28.13 | 34.47 | 2.1 | 120.76 | 37.83 | 1009.88 | -999.99 | -999.99 | 13.8 | 4.73 | 374.15 | 2 | 365.66 | 2 | 8.5 | 0.12 | 4.53 | 92.9 | 26.9
AOML_Revelle | IO9N(2007)_ 33RR20070322 | 94.643 | 4042007 | 15:25 | -12.484 | 95.007 | 389.22 | 382.48 | 1009.96 | 1008.98 | 28.04 | 28.14 | 34.47 | 2.09 | 119.7 | 37.82 | 1009.96 | -999.99 | -999.99 | 10 | 4.89 | 374.03 | 2 | 365.66 | 2 | 8.38 | 0.12 | 4.78 | 88 | 26.86
AOML_Revelle | IO9N(2007)_ 33RR20070322 | 94.646 | 4042007 | 15:30 | -12.484 | 95.007 | 389.77 | 382.48 | 1009.84 | 1009 | 28.01 | 28.13 | 34.47 | 2.08 | 119.4 | 37.78 | 1009.84 | -999.99 | -999.99 | 9.4 | 4.73 | 375 | 2 | 365.66 | 2 | 9.35 | 0.13 | 4.58 | 89.3 | 26.85
AOML_Revelle | IO9N(2007)_ 33RR20070322 | 94.657 | 4042007 | 15:46 | -12.484 | 95.007 | 388.38 | 382.48 | 1010.01 | 1009.01 | 28.04 | 28.16 | 34.47 | 2.07 | 116.19 | 37.78 | 1010.01 | -999.99 | -999.99 | 8.5 | 4.84 | 373.74 | 2 | 365.66 | 2 | 8.09 | 0.13 | 4.68 | 85.8 | 26.88
AOML_Revelle | IO9N(2007)_ 33RR20070322 | 94.66 | 4042007 | 15:51 | -12.484 | 95.007 | 390.19 | 382.48 | 1010.15 | 1008.95 | 28.01 | 28.14 | 34.47 | 2.11 | 116.36 | 37.78 | 1010.15 | -999.99 | -999.99 | 8.1 | 4.63 | 375.61 | 2 | 365.66 | 2 | 9.96 | 0.12 | 4.53 | 85.7 | 26.91
AOML_Revelle | IO9N(2007)_ 33RR20070322 | 94.663 | 4042007 | 15:55 | -12.484 | 95.007 | 390.42 | 382.48 | 1009.94 | 1008.93 | 28.02 | 28.15 | 34.47 | 2.06 | 116.36 | 37.76 | 1009.94 | -999.99 | -999.99 | 5.8 | 4.99 | 375.73 | 2 | 365.66 | 2 | 10.07 | 0.13 | 5.04 | 85.7 | 26.95
AOML_Revelle | IO9N(2007)_ 33RR20070322 | 94.667 | 4042007 | 16:00 | -12.484 | 95.007 | 390.39 | 382.48 | 1009.92 | 1008.84 | 28.01 | 28.14 | 34.47 | 2.1 | 116.28 | 37.73 | 1009.92 | -999.99 | -999.99 | 6.9 | 4.48 | 375.76 | 2 | 365.66 | 2 | 10.11 | 0.12 | 4.32 | 83.9 | 26.93
AOML_Revelle | IO9N(2007)_ 33RR20070322 | 94.678 | 4042007 | 16:16 | -12.484 | 95.007 | 389.8 | 382.33 | 1009.73 | 1009.06 | 28.06 | 28.13 | 34.47 | 2.1 | 119.62 | 37.75 | 1009.73 | -999.99 | -999.99 | 353.1 | 4.68 | 374.17 | 2 | 365.57 | 2 | 8.61 | 0.13 | 4.78 | 78.3 | 26.91
AOML_Revelle | IO9N(2007)_ 33RR20070322 | 94.681 | 4042007 | 16:21 | -12.484 | 95.007 | 390.05 | 382.33 | 1010.1 | 1008.9 | 27.99 | 28.15 | 34.47 | 2.11 | 119.76 | 37.74 | 1010.1 | -999.99 | -999.99 | 356.3 | 4.37 | 375.93 | 2 | 365.57 | 2 | 10.36 | 0.13 | 4.53 | 80.7 | 26.94
AOML_Revelle | IO9N(2007)_ 33RR20070322 | 94.684 | 4042007 | 16:25 | -12.484 | 95.007 | 389.7 | 382.33 | 1009.88 | 1008.99 | 27.99 | 28.14 | 34.48 | 2.11 | 120.04 | 37.72 | 1009.88 | -999.99 | -999.99 | 357.1 | 4.22 | 375.39 | 2 | 365.57 | 2 | 9.82 | 0.13 | 4.01 | 76.1 | 26.98
AOML_Revelle | IO9N(2007)_ 33RR20070322 | 94.687 | 4042007 | 16:30 | -12.484 | 95.007 | 389.7 | 382.33 | 1009.63 | 1009.08 | 28.02 | 28.13 | 34.47 | 2.13 | 119.6 | 37.69 | 1009.63 | -999.99 | -999.99 | 353.3 | 4.68 | 374.69 | 2 | 365.57 | 2 | 9.12 | 0.12 | 4.84 | 73.9 | 26.98
AOML_Revelle | IO9N(2007)_ 33RR20070322 | 94.699 | 4042007 | 16:46 | -12.484 | 95.007 | 389 | 382.33 | 1010.03 | 1009.25 | 28.04 | 28.15 | 34.48 | 2.12 | 116.35 | 37.7 | 1010.03 | -999.99 | -999.99 | 355.5 | 4.27 | 374.11 | 2 | 365.57 | 2 | 8.55 | 0.12 | 4.12 | 75.1 | 27.04
AOML_Revelle | IO9N(2007)_ 33RR20070322 | 94.702 | 4042007 | 16:51 | -12.484 | 95.007 | 390.3 | 382.33 | 1009.96 | 1009.15 | 28 | 28.13 | 34.47 | 2.05 | 116.16 | 37.7 | 1009.96 | -999.99 | -999.99 | 3.7 | 4.01 | 375.68 | 2 | 365.57 | 2 | 10.11 | 0.12 | 4.12 | 82.6 | 27
AOML_Revelle | IO9N(2007)_ 33RR20070322 | 94.705 | 4042007 | 16:55 | -12.484 | 95.007 | 390.82 | 382.33 | 1010.04 | 1009.14 | 28.01 | 28.14 | 34.47 | 2.08 | 115.81 | 37.68 | 1010.04 | -999.99 | -999.99 | 2.7 | 3.81 | 376.17 | 2 | 365.57 | 2 | 10.61 | 0.12 | 3.86 | 81.7 | 26.99
AOML_Revelle | IO9N(2007)_ 33RR20070322 | 94.708 | 4042007 | 17:00 | -12.484 | 95.007 | 391.1 | 382.33 | 1010.1 | 1009.14 | 28 | 28.13 | 34.47 | 2.09 | 115.34 | 37.64 | 1010.1 | -999.99 | -999.99 | 354.3 | 3.65 | 376.47 | 2 | 365.57 | 2 | 10.9 | 0.12 | 3.6 | 73.2 | 27.03
AOML_Revelle | IO9N(2007)_ 33RR20070322 | 94.72 | 4042007 | 17:16 | -12.484 | 95.007 | 389.68 | 381.9 | 1009.42 | 1009.09 | 27.99 | 28.14 | 34.47 | 2.1 | 119.37 | 37.62 | 1009.42 | -999.99 | -999.99 | 358.4 | 4.22 | 375.25 | 2 | 365.04 | 2 | 10.21 | 0.12 | 4.17 | 76.7 | 27.06
AOML_Revelle | IO9N(2007)_ 33RR20070322 | 94.723 | 4042007 | 17:21 | -12.484 | 95.007 | 390.65 | 381.9 | 1009.99 | 1008.97 | 28 | 28.14 | 34.48 | 2.11 | 119.52 | 37.62 | 1009.99 | -999.99 | -999.99 | 352.8 | 3.96 | 376.13 | 2 | 365.04 | 2 | 11.09 | 0.12 | 3.86 | 70.2 | 27.06
AOML_Revelle | IO9N(2007)_ 33RR20070322 | 94.726 | 4042007 | 17:25 | -12.484 | 95.007 | 389.9 | 381.9 | 1009.83 | 1009.03 | 28.04 | 28.12 | 34.48 | 2.1 | 119.87 | 37.59 | 1009.83 | -999.99 | -999.99 | 1.6 | 3.91 | 374.49 | 2 | 365.04 | 2 | 9.45 | 0.11 | 3.86 | 80.9 | 27
AOML_Revelle | IO9N(2007)_ 33RR20070322 | 94.729 | 4042007 | 17:30 | -12.484 | 95.007 | 389.75 | 381.9 | 1010 | 1009.05 | 28.02 | 28.14 | 34.48 | 2.08 | 119.29 | 37.55 | 1010 | -999.99 | -999.99 | 2.6 | 4.37 | 375.03 | 2 | 365.04 | 2 | 9.99 | 0.11 | 4.53 | 83.3 | 26.99
AOML_Revelle | IO9N(2007)_ 33RR20070322 | 94.741 | 4042007 | 17:46 | -12.472 | 95.013 | 387.96 | 381.9 | 1009.89 | 1008.52 | 28.03 | 28.08 | 34.48 | 2.07 | 115.52 | 37.54 | 1009.89 | -999.99 | -999.99 | 56.5 | 5.04 | 372.07 | 2 | 365.04 | 2 | 7.03 | 0.13 | 4.22 | 84.5 | 26.94
AOML_Revelle | IO9N(2007)_ 33RR20070322 | 94.744 | 4042007 | 17:51 | -12.457 | 95.012 | 389.95 | 381.9 | 1009.65 | 1008.49 | 27.99 | 28.07 | 34.47 | 2.08 | 115.77 | 37.54 | 1009.65 | -999.99 | -999.99 | 55.9 | 5.09 | 374.4 | 2 | 365.04 | 2 | 9.36 | 0.12 | 4.22 | 89.2 | 26.88
AOML_Revelle | IO9N(2007)_ 33RR20070322 | 94.747 | 4042007 | 17:55 | -12.442 | 95.01 | 389.63 | 381.9 | 1009.61 | 1008.39 | 28.01 | 28.11 | 34.48 | 2.08 | 116.03 | 37.53 | 1009.61 | -999.99 | -999.99 | 55.2 | 5.09 | 374.47 | 2 | 365.04 | 2 | 9.43 | 0.1 | 4.17 | 86.3 | 26.98
AOML_Revelle | IO9N(2007)_ 33RR20070322 | 94.75 | 4042007 | 18:00 | -12.427 | 95.009 | 389.15 | 381.9 | 1009.62 | 1008.27 | 28.04 | 28.2 | 34.41 | 2.11 | 115.44 | 37.5 | 1009.62 | -999.99 | -999.99 | 55.3 | 5.2 | 374.85 | 2 | 365.04 | 2 | 9.81 | 0.11 | 4.22 | 87.3 | 26.97
AOML_Revelle | IO9N(2007)_ 33RR20070322 | 94.761 | 4042007 | 18:16 | -12.372 | 95.004 | 388.8 | 382.05 | 1009.55 | 1008 | 28.14 | 28.23 | 34.34 | 2.14 | 120.62 | 37.53 | 1009.55 | -999.99 | -999.99 | 56.4 | 5.15 | 373.42 | 2 | 364.63 | 2 | 8.79 | 0.09 | 4.22 | 88.7 | 27.03
AOML_Revelle | IO9N(2007)_ 33RR20070322 | 94.764 | 4042007 | 18:21 | -12.357 | 95.003 | 388.58 | 382.05 | 1009.32 | 1007.88 | 28.16 | 28.26 | 34.33 | 2.13 | 125.34 | 37.54 | 1009.32 | -999.99 | -999.99 | 58 | 5.04 | 373.1 | 2 | 364.63 | 2 | 8.47 | 0.09 | 4.22 | 89.9 | 27.09
AOML_Revelle | IO9N(2007)_ 33RR20070322 | 94.768 | 4042007 | 18:25 | -12.342 | 95.002 | 387.41 | 382.05 | 1009.29 | 1007.95 | 28.15 | 28.25 | 34.35 | 2.11 | 127.16 | 37.52 | 1009.29 | -999.99 | -999.99 | 56.7 | 5.25 | 371.96 | 2 | 364.63 | 2 | 7.33 | 0.09 | 4.37 | 87.1 | 27.06
AOML_Revelle | IO9N(2007)_ 33RR20070322 | 94.771 | 4042007 | 18:30 | -12.326 | 95.001 | 390.22 | 382.05 | 1009.1 | 1007.75 | 28.18 | 28.3 | 34.31 | 2.12 | 119.04 | 37.49 | 1009.1 | -999.99 | -999.99 | 54.3 | 5.97 | 374.88 | 2 | 364.63 | 2 | 10.25 | 0.09 | 4.84 | 82.5 | 26.9
AOML_Revelle | IO9N(2007)_ 33RR20070322 | 94.782 | 4042007 | 18:46 | -12.27 | 95.001 | 387.78 | 382.05 | 1008.96 | 1007.67 | 28.21 | 28.37 | 34.22 | 2.1 | 116.12 | 37.49 | 1008.96 | -999.99 | -999.99 | 52.8 | 5.71 | 373.19 | 2 | 364.63 | 2 | 8.56 | 0.09 | 4.63 | 85.2 | 26.9
AOML_Revelle | IO9N(2007)_ 33RR20070322 | 94.785 | 4042007 | 18:51 | -12.255 | 95.001 | 388.53 | 382.05 | 1008.91 | 1007.42 | 28.26 | 28.35 | 34.25 | 2.09 | 115.31 | 37.48 | 1008.91 | -999.99 | -999.99 | 52.3 | 5.81 | 372.73 | 2 | 364.63 | 2 | 8.1 | 0.09 | 4.68 | 85.4 | 26.84
AOML_Revelle | IO9N(2007)_ 33RR20070322 | 94.788 | 4042007 | 18:55 | -12.24 | 95 | 388.9 | 382.05 | 1008.85 | 1007.41 | 28.25 | 28.33 | 34.25 | 2.08 | 115.77 | 37.46 | 1008.85 | -999.99 | -999.99 | 55.6 | 5.71 | 372.84 | 2 | 364.63 | 2 | 8.2 | 0.09 | 4.73 | 88.9 | 26.91
AOML_Revelle | IO9N(2007)_ 33RR20070322 | 94.792 | 4042007 | 19:00 | -12.224 | 95 | 389.02 | 382.05 | 1008.75 | 1007.52 | 28.25 | 28.33 | 34.24 | 2.09 | 115.17 | 37.43 | 1008.75 | -999.99 | -999.99 | 56.4 | 5.61 | 373.05 | 2 | 364.63 | 2 | 8.42 | 0.1 | 4.63 | 88.5 | 26.95
AOML_Revelle | IO9N(2007)_ 33RR20070322 | 94.803 | 4042007 | 19:16 | -12.168 | 95 | 389.36 | 381.86 | 1008.51 | 1007.35 | 28.23 | 28.31 | 34.18 | 2.15 | 119.64 | 37.44 | 1008.51 | -999.99 | -999.99 | 55.2 | 5.56 | 373.28 | 2 | 364.19 | 2 | 9.09 | 0.1 | 4.58 | 89.5 | 27
AOML_Revelle | IO9N(2007)_ 33RR20070322 | 94.806 | 4042007 | 19:21 | -12.153 | 95 | 389.14 | 381.86 | 1008.58 | 1007.14 | 28.22 | 28.32 | 34.16 | 2.09 | 119.27 | 37.44 | 1008.58 | -999.99 | -999.99 | 56.2 | 5.66 | 373.33 | 2 | 364.19 | 2 | 9.14 | 0.1 | 4.68 | 91.7 | 27.08
AOML_Revelle | IO9N(2007)_ 33RR20070322 | 94.809 | 4042007 | 19:25 | -12.138 | 95 | 388.36 | 381.86 | 1008.46 | 1007.19 | 28.24 | 28.33 | 34.16 | 2.1 | 119.64 | 37.43 | 1008.46 | -999.99 | -999.99 | 54.6 | 5.35 | 372.28 | 2 | 364.19 | 2 | 8.09 | 0.1 | 4.37 | 95.3 | 27.01
AOML_Revelle | IO9N(2007)_ 33RR20070322 | 94.812 | 4042007 | 19:30 | -12.123 | 95 | 388.74 | 381.86 | 1008.23 | 1007.08 | 28.24 | 28.31 | 34.15 | 2.11 | 118.86 | 37.4 | 1008.23 | -999.99 | -999.99 | 51.8 | 4.99 | 372.44 | 2 | 364.19 | 2 | 8.25 | 0.11 | 4.01 | 92.2 | 27
AOML_Revelle | IO9N(2007)_ 33RR20070322 | 94.824 | 4042007 | 19:46 | -12.067 | 95 | 387.62 | 381.86 | 1008.15 | 1007.08 | 28.2 | 28.38 | 34.12 | 2.12 | 115.35 | 37.43 | 1008.15 | -999.99 | -999.99 | 51.1 | 5.15 | 373.04 | 2 | 364.19 | 2 | 8.85 | 0.1 | 4.06 | 91.5 | 27.02
AOML_Revelle | IO9N(2007)_ 33RR20070322 | 94.827 | 4042007 | 19:51 | -12.052 | 94.999 | 389.19 | 381.86 | 1008.14 | 1006.98 | 28.34 | 28.41 | 34.09 | 2.11 | 115.42 | 37.44 | 1008.14 | -999.99 | -999.99 | 51.9 | 5.09 | 372.78 | 2 | 364.19 | 2 | 8.58 | 0.09 | 4.01 | 92.5 | 26.99
AOML_Revelle | IO9N(2007)_ 33RR20070322 | 94.83 | 4042007 | 19:55 | -12.037 | 94.999 | 389.86 | 381.86 | 1008.07 | 1006.72 | 28.37 | 28.37 | 34.09 | 2.11 | 115.39 | 37.44 | 1008.07 | -999.99 | -999.99 | 55.1 | 5.45 | 372.13 | 2 | 364.19 | 2 | 7.94 | 0.1 | 4.53 | 90.4 | 27.13
AOML_Revelle | IO9N(2007)_ 33RR20070322 | 94.833 | 4042007 | 20:00 | -12.022 | 94.999 | 390.58 | 381.86 | 1008.02 | 1006.53 | 28.36 | 28.39 | 34.06 | 2.11 | 115.69 | 37.42 | 1008.02 | -999.99 | -999.99 | 53.4 | 5.4 | 373.35 | 2 | 364.19 | 2 | 9.16 | 0.09 | 4.37 | 92.5 | 27.12
AOML_Revelle | IO9N(2007)_ 33RR20070322 | 94.845 | 4042007 | 20:16 | -11.967 | 94.999 | 390.3 | 381.63 | 1007.63 | 1006.64 | 28.33 | 28.41 | 34 | 2.08 | 119.09 | 37.49 | 1007.63 | -999.99 | -999.99 | 53.2 | 5.25 | 373.75 | 2 | 363.83 | 2 | 9.91 | 0.09 | 4.27 | 95.2 | 27.15
AOML_Revelle | IO9N(2007)_ 33RR20070322 | 94.848 | 4042007 | 20:21 | -11.953 | 94.998 | 390.4 | 381.63 | 1007.71 | 1006.58 | 28.3 | 28.46 | 34.01 | 2.09 | 119.18 | 37.52 | 1007.71 | -999.99 | -999.99 | 62 | 4.94 | 375.04 | 2 | 363.83 | 2 | 11.21 | 0.1 | 4.48 | 93.1 | 27.17
AOML_Revelle | IO9N(2007)_ 33RR20070322 | 94.851 | 4042007 | 20:25 | -11.948 | 95 | 389.15 | 381.63 | 1007.64 | 1006.96 | 28.29 | 28.54 | 34.02 | 2.1 | 124.39 | 37.52 | 1007.64 | -999.99 | -999.99 | 351.2 | 5.2 | 375.4 | 2 | 363.83 | 2 | 11.56 | 0.1 | 4.78 | 88.6 | 27.18
AOML_Revelle | IO9N(2007)_ 33RR20070322 | 94.854 | 4042007 | 20:30 | -11.948 | 95 | 388.93 | 381.63 | 1007.63 | 1006.93 | 28.31 | 28.42 | 33.99 | 2.1 | 124.52 | 37.5 | 1007.63 | -999.99 | -999.99 | 354.8 | 4.78 | 372.99 | 2 | 363.83 | 2 | 9.15 | 0.11 | 4.89 | 86.5 | 27.2
AOML_Revelle | IO9N(2007)_ 33RR20070322 | 94.866 | 4042007 | 20:46 | -11.948 | 95 | 387.96 | 381.63 | 1008.03 | 1006.92 | 28.3 | 28.42 | 33.99 | 2.1 | 115.79 | 37.54 | 1008.03 | -999.99 | -999.99 | 2.7 | 4.58 | 372.35 | 2 | 363.83 | 2 | 8.52 | 0.1 | 4.42 | 90.3 | 27.18
AOML_Revelle | IO9N(2007)_ 33RR20070322 | 94.869 | 4042007 | 20:51 | -11.948 | 95 | 389.23 | 381.63 | 1007.99 | 1006.93 | 28.3 | 28.42 | 33.99 | 2.1 | 115.44 | 37.55 | 1007.99 | -999.99 | -999.99 | 359.6 | 4.84 | 373.48 | 2 | 363.83 | 2 | 9.64 | 0.1 | 4.78 | 87.2 | 27.17
AOML_Revelle | IO9N(2007)_ 33RR20070322 | 94.872 | 4042007 | 20:55 | -11.948 | 95 | 389.18 | 381.63 | 1007.83 | 1007.08 | 28.31 | 28.44 | 33.99 | 2.09 | 115.09 | 37.54 | 1007.83 | -999.99 | -999.99 | 357.9 | 4.58 | 373.54 | 2 | 363.83 | 2 | 9.71 | 0.1 | 4.73 | 85.9 | 27.11
AOML_Revelle | IO9N(2007)_ 33RR20070322 | 94.875 | 4042007 | 21:00 | -11.948 | 95 | 389.53 | 381.63 | 1007.88 | 1007.02 | 28.31 | 28.42 | 33.99 | 2.11 | 114.97 | 37.53 | 1007.88 | -999.99 | -999.99 | 3.2 | 4.48 | 373.55 | 2 | 363.83 | 2 | 9.71 | 0.1 | 4.32 | 90.7 | 27.14
AOML_Revelle | IO9N(2007)_ 33RR20070322 | 94.886 | 4042007 | 21:16 | -11.948 | 95 | 389.44 | 381.8 | 1008.01 | 1007.06 | 28.3 | 28.44 | 33.99 | 2.12 | 119.32 | 37.58 | 1008.01 | -999.99 | -999.99 | 354.5 | 4.17 | 373.96 | 2 | 363.99 | 2 | 9.97 | 0.1 | 4.22 | 87.1 | 27.21
AOML_Revelle | IO9N(2007)_ 33RR20070322 | 94.889 | 4042007 | 21:21 | -11.948 | 95 | 389.61 | 381.8 | 1007.96 | 1006.86 | 28.32 | 28.44 | 33.99 | 2.09 | 119.15 | 37.59 | 1007.96 | -999.99 | -999.99 | 355 | 4.27 | 373.78 | 2 | 363.99 | 2 | 9.79 | 0.11 | 4.37 | 82 | 27.22
AOML_Revelle | IO9N(2007)_ 33RR20070322 | 94.893 | 4042007 | 21:25 | -11.948 | 95 | 389.14 | 381.8 | 1007.83 | 1007.06 | 28.34 | 28.43 | 33.99 | 2.07 | 118.96 | 37.58 | 1007.83 | -999.99 | -999.99 | 351.1 | 4.42 | 372.79 | 2 | 363.99 | 2 | 8.81 | 0.1 | 4.27 | 80.9 | 27.2
AOML_Revelle | IO9N(2007)_ 33RR20070322 | 94.896 | 4042007 | 21:30 | -11.948 | 95 | 389.41 | 381.8 | 1008 | 1006.97 | 28.3 | 28.45 | 33.99 | 2.12 | 118.9 | 37.56 | 1008 | -999.99 | -999.99 | 347.2 | 4.84 | 374.04 | 2 | 363.99 | 2 | 10.06 | 0.1 | 4.99 | 77.5 | 27.26
AOML_Revelle | IO9N(2007)_ 33RR20070322 | 94.907 | 4042007 | 21:46 | -11.948 | 95 | 388.41 | 381.8 | 1007.93 | 1007.05 | 28.26 | 28.45 | 33.98 | 2.09 | 115.45 | 37.58 | 1007.93 | -999.99 | -999.99 | 357.2 | 4.68 | 373.75 | 2 | 363.99 | 2 | 9.76 | 0.1 | 4.53 | 86.6 | 27.07
AOML_Revelle | IO9N(2007)_ 33RR20070322 | 94.91 | 4042007 | 21:51 | -11.948 | 95 | 389.81 | 381.8 | 1007.71 | 1006.92 | 28.32 | 28.44 | 33.98 | 2.11 | 115.56 | 37.59 | 1007.71 | -999.99 | -999.99 | 359.3 | 4.99 | 373.88 | 2 | 363.99 | 2 | 9.89 | 0.1 | 4.94 | 88.5 | 27.16
AOML_Revelle | IO9N(2007)_ 33RR20070322 | 94.913 | 4042007 | 21:55 | -11.948 | 95 | 389.81 | 381.8 | 1007.85 | 1006.9 | 28.36 | 28.45 | 33.98 | 2.08 | 115.17 | 37.58 | 1007.85 | -999.99 | -999.99 | 4.2 | 4.99 | 373.35 | 2 | 363.99 | 2 | 9.36 | 0.1 | 5.15 | 92.1 | 27.26
AOML_Revelle | IO9N(2007)_ 33RR20070322 | 94.917 | 4042007 | 22:00 | -11.948 | 95 | 390.41 | 381.8 | 1007.72 | 1006.79 | 28.29 | 28.45 | 33.98 | 2.08 | 115.43 | 37.56 | 1007.72 | -999.99 | -999.99 | 359.8 | 4.89 | 375.11 | 2 | 363.99 | 2 | 11.12 | 0.1 | 4.78 | 88.5 | 27.21
AOML_Revelle | IO9N(2007)_ 33RR20070322 | 94.928 | 4042007 | 22:16 | -11.948 | 95 | 390.03 | 381.75 | 1007.7 | 1006.82 | 28.29 | 28.45 | 33.98 | 2.09 | 118.97 | 37.58 | 1007.7 | -999.99 | -999.99 | 355.8 | 5.04 | 374.67 | 2 | 363.89 | 2 | 10.78 | 0.1 | 4.99 | 84.4 | 27.23
AOML_Revelle | IO9N(2007)_ 33RR20070322 | 94.931 | 4042007 | 22:21 | -11.948 | 95 | 390.61 | 381.75 | 1007.86 | 1006.89 | 28.33 | 28.45 | 33.98 | 2.12 | 119.2 | 37.59 | 1007.86 | -999.99 | -999.99 | 352.2 | 4.78 | 374.69 | 2 | 363.89 | 2 | 10.8 | 0.1 | 4.73 | 82.4 | 27.22
AOML_Revelle | IO9N(2007)_ 33RR20070322 | 94.934 | 4042007 | 22:25 | -11.948 | 95 | 390.41 | 381.75 | 1007.76 | 1006.8 | 28.3 | 28.45 | 33.99 | 2.11 | 118.94 | 37.58 | 1007.76 | -999.99 | -999.99 | 356 | 4.58 | 374.91 | 2 | 363.89 | 2 | 11.02 | 0.09 | 4.68 | 85.9 | 27.28
AOML_Revelle | IO9N(2007)_ 33RR20070322 | 94.937 | 4042007 | 22:30 | -11.948 | 95 | 390.31 | 381.75 | 1007.9 | 1006.8 | 28.28 | 28.45 | 33.98 | 2.12 | 118.95 | 37.55 | 1007.9 | -999.99 | -999.99 | 353.9 | 4.32 | 375.23 | 2 | 363.89 | 2 | 11.34 | 0.11 | 4.48 | 83.7 | 27.25
AOML_Revelle | IO9N(2007)_ 33RR20070322 | 94.949 | 4042007 | 22:46 | -11.948 | 95 | 388.49 | 381.75 | 1007.89 | 1006.98 | 28.34 | 28.45 | 33.99 | 2.07 | 115.84 | 37.57 | 1007.89 | -999.99 | -999.99 | 354.2 | 4.94 | 372.58 | 2 | 363.89 | 2 | 8.69 | 0.1 | 4.94 | 84.2 | 27.3
AOML_Revelle | IO9N(2007)_ 33RR20070322 | 94.952 | 4042007 | 22:51 | -11.948 | 95 | 389.83 | 381.75 | 1007.81 | 1007.03 | 28.36 | 28.45 | 33.99 | 2.14 | 115.34 | 37.57 | 1007.81 | -999.99 | -999.99 | 349.5 | 5.15 | 373.49 | 2 | 363.89 | 2 | 9.6 | 0.1 | 5.09 | 80.9 | 27.33
AOML_Revelle | IO9N(2007)_ 33RR20070322 | 94.955 | 4042007 | 22:55 | -11.948 | 95 | 390.11 | 381.75 | 1007.58 | 1006.92 | 28.35 | 28.47 | 33.99 | 2.08 | 115.36 | 37.55 | 1007.58 | -999.99 | -999.99 | 356.5 | 4.78 | 374.15 | 2 | 363.89 | 2 | 10.26 | 0.1 | 4.94 | 84.6 | 27.22
AOML_Revelle | IO9N(2007)_ 33RR20070322 | 94.958 | 4042007 | 23:00 | -11.948 | 95 | 388.74 | 381.75 | 1007.65 | 1006.91 | 28.34 | 28.47 | 33.99 | 2.11 | 120.05 | 37.52 | 1007.65 | -999.99 | -999.99 | 353.5 | 4.48 | 372.87 | 2 | 363.89 | 2 | 8.98 | 0.1 | 4.37 | 81.5 | 27.29
AOML_Revelle | IO9N(2007)_ 33RR20070322 | 94.97 | 4042007 | 23:16 | -11.948 | 95 | 389.43 | 381.62 | 1007.66 | 1007.06 | 28.27 | 28.46 | 33.99 | 2.12 | 119.23 | 37.51 | 1007.66 | -999.99 | -999.99 | 357.9 | 4.84 | 374.5 | 2 | 363.96 | 2 | 10.55 | 0.09 | 4.73 | 88.5 | 27.33
AOML_Revelle | IO9N(2007)_ 33RR20070322 | 94.973 | 4042007 | 23:21 | -11.948 | 95 | 389.98 | 381.62 | 1007.91 | 1007.26 | 28.26 | 28.44 | 33.99 | 2.08 | 119.07 | 37.52 | 1007.91 | -999.99 | -999.99 | 6.2 | 5.81 | 375.22 | 2 | 363.96 | 2 | 11.26 | 0.09 | 5.92 | 93.3 | 27.09
AOML_Revelle | IO9N(2007)_ 33RR20070322 | 94.976 | 4042007 | 23:25 | -11.948 | 95 | 389.63 | 381.62 | 1007.94 | 1007.22 | 28.29 | 28.45 | 33.99 | 2.13 | 118.98 | 37.5 | 1007.94 | -999.99 | -999.99 | 356.2 | 5.66 | 374.41 | 2 | 363.96 | 2 | 10.45 | 0.1 | 5.66 | 86.2 | 27.21
AOML_Revelle | IO9N(2007)_ 33RR20070322 | 94.979 | 4042007 | 23:30 | -11.948 | 95 | 389.68 | 381.62 | 1008.03 | 1007.46 | 28.32 | 28.44 | 33.99 | 2.07 | 118.79 | 37.47 | 1008.03 | -999.99 | -999.99 | 334.4 | 5.61 | 374 | 2 | 363.96 | 2 | 10.04 | 0.1 | 5.81 | 69.1 | 26.27
AOML_Revelle | IO9N(2007)_ 33RR20070322 | 94.991 | 4042007 | 23:46 | -11.948 | 95 | 387.98 | 381.62 | 1008.07 | 1007.41 | 28.34 | 28.44 | 33.99 | 2.08 | 115.65 | 37.47 | 1008.07 | -999.99 | -999.99 | 353.4 | 4.48 | 371.95 | 2 | 363.96 | 2 | 7.99 | 0.1 | 4.58 | 83.6 | 26.86
AOML_Revelle | IO9N(2007)_ 33RR20070322 | 94.994 | 4042007 | 23:51 | -11.948 | 95 | 389.01 | 381.62 | 1008.14 | 1007.51 | 28.34 | 28.45 | 34 | 2.11 | 115.61 | 37.47 | 1008.14 | -999.99 | -999.99 | 353.9 | 4.68 | 373.12 | 2 | 363.96 | 2 | 9.16 | 0.11 | 4.37 | 86.2 | 27.16
AOML_Revelle | IO9N(2007)_ 33RR20070322 | 94.997 | 4042007 | 23:55 | -11.948 | 95.002 | 388.81 | 381.62 | 1008.16 | 1007.52 | 28.31 | 28.46 | 34 | 2.09 | 116.45 | 37.45 | 1008.16 | -999.99 | -999.99 | 347.9 | 5.51 | 373.53 | 2 | 363.96 | 2 | 9.57 | 0.12 | 5.2 | 82.7 | 27.36
AOML_Revelle | IO9N(2007)_ 33RR20070322 | 95 | 4042007 | 24:00 | -11.948 | 95.004 | 387.09 | 381.62 | 1008.41 | 1007.66 | 28.29 | 28.45 | 34 | 2.12 | 124.59 | 37.42 | 1008.41 | -999.99 | -999.99 | 352.2 | 5.81 | 372.22 | 2 | 363.96 | 2 | 8.26 | 0.12 | 4.99 | 84.5 | 27.35
AOML_Revelle | IO9N(2007)_ 33RR20070322 | 95.011 | 5042007 | 0:16 | -11.911 | 95.011 | 389.76 | 381.56 | 1008.52 | 1007.71 | 28.3 | 28.43 | 34 | 2.1 | 119.15 | 37.43 | 1008.52 | -999.99 | -999.99 | 73.4 | 4.68 | 374.25 | 2 | 363.89 | 2 | 10.36 | 0.14 | 4.94 | 106.5 | 25.69
AOML_Revelle | IO9N(2007)_ 33RR20070322 | 95.014 | 5042007 | 0:21 | -11.895 | 95.009 | 388.97 | 381.56 | 1009.01 | 1007.61 | 28.33 | 28.43 | 34 | 2.09 | 124.58 | 37.43 | 1009.01 | -999.99 | -999.99 | 64.4 | 4.58 | 373.24 | 2 | 363.89 | 2 | 9.35 | 0.15 | 4.42 | 100.6 | 26.44
AOML_Revelle | IO9N(2007)_ 33RR20070322 | 95.018 | 5042007 | 0:25 | -11.88 | 95.006 | 387.2 | 381.56 | 1008.36 | 1007.6 | 28.34 | 28.42 | 34 | 2.15 | 128.38 | 37.42 | 1008.36 | -999.99 | -999.99 | 64.4 | 4.68 | 371.01 | 2 | 363.89 | 2 | 7.12 | 0.15 | 4.53 | 100.3 | 26.84
AOML_Revelle | IO9N(2007)_ 33RR20070322 | 95.021 | 5042007 | 0:30 | -11.864 | 95.004 | 390.51 | 381.56 | 1008.53 | 1007.63 | 28.35 | 28.44 | 34.01 | 2.08 | 119.06 | 37.39 | 1008.53 | -999.99 | -999.99 | 61.9 | 4.78 | 374.4 | 2 | 363.89 | 2 | 10.51 | 0.16 | 4.48 | 97.5 | 27.27
AOML_Revelle | IO9N(2007)_ 33RR20070322 | 95.032 | 5042007 | 0:46 | -11.808 | 94.999 | 387.87 | 381.56 | 1008.58 | 1007.58 | 28.39 | 28.49 | 34.05 | 2.1 | 115.88 | 37.4 | 1008.58 | -999.99 | -999.99 | 54.8 | 5.97 | 371.96 | 2 | 363.89 | 2 | 8.07 | 0.15 | 5.04 | 92.9 | 27.6
AOML_Revelle | IO9N(2007)_ 33RR20070322 | 95.035 | 5042007 | 0:51 | -11.793 | 94.999 | 388.64 | 381.56 | 1008.38 | 1007.31 | 28.45 | 28.5 | 34.05 | 2.08 | 115.58 | 37.41 | 1008.38 | -999.99 | -999.99 | 55.9 | 5.97 | 371.86 | 2 | 363.89 | 2 | 7.97 | 0.15 | 5.15 | 93.4 | 27.56
AOML_Revelle | IO9N(2007)_ 33RR20070322 | 95.038 | 5042007 | 0:55 | -11.777 | 94.999 | 389.19 | 381.56 | 1008.59 | 1007.47 | 28.45 | 28.5 | 34.05 | 2.13 | 115.44 | 37.39 | 1008.59 | -999.99 | -999.99 | 58.2 | 5.66 | 372.41 | 2 | 363.89 | 2 | 8.52 | 0.15 | 4.99 | 95.7 | 27.53
AOML_Revelle | IO9N(2007)_ 33RR20070322 | 95.042 | 5042007 | 1:00 | -11.762 | 94.999 | 389.51 | 381.56 | 1008.69 | 1007.62 | 28.42 | 28.47 | 34.05 | 2.1 | 115.29 | 37.37 | 1008.69 | -999.99 | -999.99 | 62.4 | 5.81 | 372.68 | 2 | 363.89 | 2 | 8.79 | 0.15 | 5.4 | 99.5 | 27.35
AOML_Revelle | IO9N(2007)_ 33RR20070322 | 95.053 | 5042007 | 1:16 | -11.706 | 94.999 | 390.84 | 381.62 | 1008.9 | 1007.71 | 28.36 | 28.48 | 34.04 | 2.11 | 119.45 | 37.41 | 1008.9 | -999.99 | -999.99 | 61.5 | 5.71 | 375.39 | 2 | 364.12 | 2 | 11.27 | 0.16 | 5.3 | 99.7 | 27.21
AOML_Revelle | IO9N(2007)_ 33RR20070322 | 95.056 | 5042007 | 1:21 | -11.69 | 94.999 | 391.49 | 381.62 | 1008.86 | 1008 | 28.41 | 28.47 | 34.04 | 2.13 | 119.32 | 37.43 | 1008.86 | -999.99 | -999.99 | 54.3 | 6.02 | 374.83 | 2 | 364.12 | 2 | 10.7 | 0.16 | 5.15 | 92.4 | 27.32
AOML_Revelle | IO9N(2007)_ 33RR20070322 | 95.059 | 5042007 | 1:25 | -11.675 | 94.999 | 391.76 | 381.62 | 1008.71 | 1007.93 | 28.41 | 28.47 | 34.03 | 2.13 | 119.72 | 37.43 | 1008.71 | -999.99 | -999.99 | 46.7 | 5.56 | 375.14 | 2 | 364.12 | 2 | 11.02 | 0.15 | 4.37 | 88.3 | 26.5
AOML_Revelle | IO9N(2007)_ 33RR20070322 | 95.062 | 5042007 | 1:30 | -11.659 | 94.999 | 392.44 | 381.62 | 1009.1 | 1008.07 | 28.45 | 28.47 | 34.02 | 2.14 | 119.23 | 37.42 | 1009.1 | -999.99 | -999.99 | 56.9 | 5.51 | 375.33 | 2 | 364.12 | 2 | 11.21 | 0.16 | 4.89 | 97.8 | 27.06
AOML_Revelle | IO9N(2007)_ 33RR20070322 | 95.074 | 5042007 | 1:46 | -11.603 | 95 | 391.96 | 381.62 | 1009.18 | 1008.2 | 28.46 | 28.52 | 34.03 | 2.11 | 116.56 | 37.49 | 1009.18 | -999.99 | -999.99 | 54.2 | 5.71 | 375.54 | 2 | 364.12 | 2 | 11.42 | 0.12 | 4.94 | 95 | 26.96
AOML_Revelle | IO9N(2007)_ 33RR20070322 | 95.077 | 5042007 | 1:51 | -11.588 | 95 | 394.29 | 381.62 | 1009.35 | 1008.09 | 28.4 | 28.49 | 34.02 | 2.11 | 116.11 | 37.51 | 1009.35 | -999.99 | -999.99 | 64 | 5.45 | 378.25 | 2 | 364.12 | 2 | 14.13 | 0.15 | 5.3 | 104.6 | 27.08
AOML_Revelle | IO9N(2007)_ 33RR20070322 | 95.08 | 5042007 | 1:55 | -11.573 | 95 | 394.94 | 381.62 | 1009.29 | 1007.99 | 28.44 | 28.48 | 34.01 | 2.1 | 115.5 | 37.52 | 1009.29 | -999.99 | -999.99 | 59.8 | 6.07 | 378.09 | 2 | 364.12 | 2 | 13.97 | 0.13 | 5.56 | 97 | 27.38
AOML_Revelle | IO9N(2007)_ 33RR20070322 | 95.083 | 5042007 | 2:00 | -11.557 | 95 | 394.69 | 381.62 | 1009.03 | 1007.84 | 28.39 | 28.51 | 34.01 | 2.1 | 116.7 | 37.51 | 1009.03 | -999.99 | -999.99 | 57.3 | 5.87 | 378.95 | 2 | 364.12 | 2 | 14.82 | 0.1 | 5.25 | 96.2 | 27.51
AOML_Revelle | IO9N(2007)_ 33RR20070322 | 95.095 | 5042007 | 2:16 | -11.501 | 95 | 395.41 | 381.84 | 1009.41 | 1008.16 | 28.49 | 28.56 | 34.04 | 2.11 | 119.71 | 37.6 | 1009.41 | -999.99 | -999.99 | 57.1 | 6.02 | 378.97 | 2 | 364.53 | 2 | 14.44 | 0.13 | 5.4 | 95.7 | 27.65
AOML_Revelle | IO9N(2007)_ 33RR20070322 | 95.098 | 5042007 | 2:21 | -11.486 | 95 | 397.07 | 381.84 | 1009.41 | 1008.12 | 28.49 | 28.59 | 34.01 | 2.11 | 120.1 | 37.63 | 1009.41 | -999.99 | -999.99 | 55.2 | 6.23 | 381.04 | 2 | 364.53 | 2 | 16.51 | 0.2 | 5.51 | 92.1 | 27.59
AOML_Revelle | IO9N(2007)_ 33RR20070322 | 95.101 | 5042007 | 2:25 | -11.471 | 95 | 397.6 | 381.84 | 1009.38 | 1007.99 | 28.49 | 28.57 | 34.03 | 2.13 | 119.38 | 37.64 | 1009.38 | -999.99 | -999.99 | 54.9 | 6.07 | 381.25 | 2 | 364.53 | 2 | 16.73 | 0.2 | 5.3 | 88.8 | 27.42
AOML_Revelle | IO9N(2007)_ 33RR20070322 | 95.104 | 5042007 | 2:30 | -11.456 | 94.998 | 397.85 | 381.84 | 1009.49 | 1008.35 | 28.45 | 28.55 | 34.02 | 2.11 | 119.35 | 37.63 | 1009.49 | -999.99 | -999.99 | 33.3 | 6.59 | 381.81 | 2 | 364.53 | 2 | 17.28 | 0.2 | 4.63 | 60.7 | 25.91
AOML_Revelle | IO9N(2007)_ 33RR20070322 | 95.116 | 5042007 | 2:46 | -11.421 | 94.999 | 394.49 | 381.84 | 1009.58 | 1008.87 | 28.42 | 28.52 | 34 | 2.07 | 116.39 | 37.71 | 1009.58 | -999.99 | -999.99 | 345.4 | 3.5 | 378.69 | 2 | 364.53 | 2 | 14.16 | 0.2 | 3.6 | 57.4 | 26.88
AOML_Revelle | IO9N(2007)_ 33RR20070322 | 95.119 | 5042007 | 2:51 | -11.421 | 94.999 | 395.41 | 381.84 | 1009.82 | 1008.97 | 28.39 | 28.52 | 33.99 | 2.1 | 115.83 | 37.73 | 1009.82 | -999.99 | -999.99 | 325.9 | 4.94 | 380.1 | 2 | 364.53 | 2 | 15.58 | 0.2 | 4.89 | 45.2 | 25.64
AOML_Revelle | IO9N(2007)_ 33RR20070322 | 95.122 | 5042007 | 2:55 | -11.421 | 94.999 | 395.31 | 381.84 | 1009.78 | 1009.29 | 28.39 | 28.53 | 34 | 2.11 | 115.73 | 37.73 | 1009.78 | -999.99 | -999.99 | 331.4 | 6.38 | 380.21 | 2 | 364.53 | 2 | 15.69 | 0.19 | 6.28 | 57.9 | 24.83
AOML_Revelle | IO9N(2007)_ 33RR20070322 | 95.125 | 5042007 | 3:00 | -11.421 | 94.999 | 395.44 | 381.84 | 1009.71 | 1009.49 | 28.4 | 28.51 | 33.97 | 2.07 | 115.63 | 37.72 | 1009.71 | -999.99 | -999.99 | 342.5 | 5.2 | 379.97 | 2 | 364.53 | 2 | 15.44 | 0.2 | 5.15 | 56.5 | 25.05
AOML_Revelle | IO9N(2007)_ 33RR20070322 | 95.136 | 5042007 | 3:16 | -11.421 | 94.999 | 392.9 | 381.72 | 1010.05 | 1009.22 | 28.42 | 28.51 | 33.9 | 2.1 | 119.58 | 37.77 | 1010.05 | -999.99 | -999.99 | 352.4 | 3.55 | 377.21 | 2 | 364.64 | 2 | 12.57 | 0.2 | 3.7 | 73.5 | 25.73
AOML_Revelle | IO9N(2007)_ 33RR20070322 | 95.139 | 5042007 | 3:21 | -11.421 | 94.999 | 393.6 | 381.72 | 1009.9 | 1009.15 | 28.44 | 28.51 | 33.89 | 2.09 | 119.83 | 37.78 | 1009.9 | -999.99 | -999.99 | 4.4 | 4.63 | 377.58 | 2 | 364.64 | 2 | 12.93 | 0.2 | 4.78 | 80.9 | 26.59
AOML_Revelle | IO9N(2007)_ 33RR20070322 | 95.143 | 5042007 | 3:25 | -11.421 | 94.999 | 393.02 | 381.72 | 1009.84 | 1009.12 | 28.42 | 28.51 | 33.87 | 2.11 | 119.64 | 37.77 | 1009.84 | -999.99 | -999.99 | 5.7 | 4.53 | 377.14 | 2 | 364.64 | 2 | 12.49 | 0.19 | 4.73 | 82.9 | 27.05
AOML_Revelle | IO9N(2007)_ 33RR20070322 | 95.146 | 5042007 | 3:30 | -11.421 | 94.999 | 393.12 | 381.72 | 1010.1 | 1009.19 | 28.39 | 28.52 | 33.87 | 2.12 | 119.84 | 37.75 | 1010.1 | -999.99 | -999.99 | 356 | 5.56 | 378.13 | 2 | 364.64 | 2 | 13.49 | 0.2 | 5.56 | 79.9 | 26.69
AOML_Revelle | IO9N(2007)_ 33RR20070322 | 95.157 | 5042007 | 3:46 | -11.421 | 94.999 | 392.38 | 381.72 | 1009.83 | 1008.89 | 28.41 | 28.52 | 33.93 | 2.11 | 116.24 | 37.76 | 1009.83 | -999.99 | -999.99 | 3 | 4.01 | 377 | 2 | 364.64 | 2 | 12.35 | 0.2 | 4.12 | 91 | 27.19
AOML_Revelle | IO9N(2007)_ 33RR20070322 | 95.16 | 5042007 | 3:51 | -11.421 | 94.999 | 393.92 | 381.72 | 1009.57 | 1008.98 | 28.43 | 28.53 | 33.94 | 2.12 | 117.39 | 37.77 | 1009.57 | -999.99 | -999.99 | 11.1 | 4.99 | 378.18 | 2 | 364.64 | 2 | 13.53 | 0.21 | 5.15 | 97.4 | 27.32
AOML_Revelle | IO9N(2007)_ 33RR20070322 | 95.163 | 5042007 | 3:55 | -11.421 | 94.999 | 393.07 | 381.72 | 1009.7 | 1008.96 | 28.45 | 28.54 | 33.96 | 2.09 | 118.84 | 37.75 | 1009.7 | -999.99 | -999.99 | 11.9 | 4.42 | 377.07 | 2 | 364.64 | 2 | 12.43 | 0.2 | 4.27 | 98.4 | 27.35
AOML_Revelle | IO9N(2007)_ 33RR20070322 | 95.167 | 5042007 | 4:00 | -11.421 | 94.999 | 392.78 | 381.72 | 1009.76 | 1008.95 | 28.44 | 28.53 | 33.96 | 2.1 | 123.69 | 37.73 | 1009.76 | -999.99 | -999.99 | 12.4 | 4.68 | 376.99 | 2 | 364.64 | 2 | 12.35 | 0.19 | 4.63 | 97.9 | 27.38
AOML_Revelle | IO9N(2007)_ 33RR20070322 | 95.178 | 5042007 | 4:16 | -11.421 | 94.999 | 394.66 | 382.05 | 1009.84 | 1008.75 | 28.46 | 28.55 | 33.98 | 2.08 | 119.58 | 37.78 | 1009.84 | -999.99 | -999.99 | 4.8 | 4.94 | 378.65 | 2 | 364.84 | 2 | 13.81 | 0.21 | 4.89 | 92.7 | 27.3
AOML_Revelle | IO9N(2007)_ 33RR20070322 | 95.181 | 5042007 | 4:21 | -11.421 | 94.999 | 394.99 | 382.05 | 1009.56 | 1008.84 | 28.4 | 28.54 | 33.97 | 2.11 | 119.86 | 37.8 | 1009.56 | -999.99 | -999.99 | 347.1 | 4.84 | 379.73 | 2 | 364.84 | 2 | 14.89 | 0.21 | 4.94 | 82.2 | 27.28
AOML_Revelle | IO9N(2007)_ 33RR20070322 | 95.184 | 5042007 | 4:25 | -11.421 | 94.999 | 394.61 | 382.05 | 1009.42 | 1009.07 | 28.43 | 28.55 | 33.97 | 2.11 | 120.02 | 37.79 | 1009.42 | -999.99 | -999.99 | 337 | 4.78 | 379.02 | 2 | 364.84 | 2 | 14.18 | 0.2 | 4.68 | 66 | 27.14
AOML_Revelle | IO9N(2007)_ 33RR20070322 | 95.187 | 5042007 | 4:30 | -11.421 | 94.999 | 394.54 | 382.05 | 1009.66 | 1008.97 | 28.44 | 28.54 | 33.97 | 2.15 | 119.71 | 37.78 | 1009.66 | -999.99 | -999.99 | 290.8 | 2.93 | 378.78 | 2 | 364.84 | 2 | 13.94 | 0.2 | 2.98 | 18.2 | 24.62
AOML_Revelle | IO9N(2007)_ 33RR20070322 | 95.199 | 5042007 | 4:46 | -11.421 | 94.999 | 393.14 | 382.05 | 1009.71 | 1008.95 | 28.4 | 28.53 | 33.96 | 2.08 | 116.04 | 37.83 | 1009.71 | -999.99 | -999.99 | 312.3 | 4.42 | 377.95 | 2 | 364.84 | 2 | 13.11 | 0.19 | 4.48 | 30.2 | 24.54
AOML_Revelle | IO9N(2007)_ 33RR20070322 | 95.202 | 5042007 | 4:51 | -11.421 | 94.999 | 394.21 | 382.05 | 1009.58 | 1008.93 | 28.42 | 28.52 | 33.95 | 2.09 | 115.86 | 37.85 | 1009.58 | -999.99 | -999.99 | 306.5 | 2.73 | 378.46 | 2 | 364.84 | 2 | 13.62 | 0.18 | 2.57 | 20.5 | 24.41
AOML_Revelle | IO9N(2007)_ 33RR20070322 | 95.205 | 5042007 | 4:55 | -11.421 | 94.999 | 394.91 | 382.05 | 1009.6 | 1008.96 | 28.4 | 28.52 | 33.91 | 2.11 | 115.72 | 37.84 | 1009.6 | -999.99 | -999.99 | 321.7 | 4.17 | 379.45 | 2 | 364.84 | 2 | 14.61 | 0.19 | 4.22 | 41.6 | 24.92
AOML_Revelle | IO9N(2007)_ 33RR20070322 | 95.208 | 5042007 | 5:00 | -11.421 | 94.999 | 394.51 | 382.05 | 1009.49 | 1008.75 | 28.4 | 28.51 | 33.91 | 2.11 | 115.22 | 37.82 | 1009.49 | -999.99 | -999.99 | 332.2 | 4.32 | 378.9 | 2 | 364.84 | 2 | 14.06 | 0.19 | 4.27 | 48.9 | 25.52
AOML_Revelle | IO9N(2007)_ 33RR20070322 | 95.22 | 5042007 | 5:16 | -11.421 | 94.999 | 392.61 | 381.62 | 1009.59 | 1008.74 | 28.36 | 28.53 | 33.9 | 2.11 | 119.28 | 37.86 | 1009.59 | -999.99 | -999.99 | 329.2 | 3.4 | 377.98 | 2 | 364.31 | 2 | 13.67 | 0.2 | 3.55 | 50.2 | 25.27
AOML_Revelle | IO9N(2007)_ 33RR20070322 | 95.223 | 5042007 | 5:21 | -11.421 | 94.999 | 392.76 | 381.62 | 1009.42 | 1008.47 | 28.36 | 28.53 | 33.9 | 2.13 | 121.36 | 37.87 | 1009.42 | -999.99 | -999.99 | 5.2 | 1.65 | 378.05 | 2 | 364.31 | 2 | 13.74 | 0.21 | 1.49 | 78.9 | 26.09
AOML_Revelle | IO9N(2007)_ 33RR20070322 | 95.226 | 5042007 | 5:25 | -11.421 | 94.999 | 393.91 | 381.62 | 1009.33 | 1008.45 | 28.41 | 28.52 | 33.89 | 2.13 | 119.36 | 37.85 | 1009.33 | -999.99 | -999.99 | 24.5 | 0.87 | 378.2 | 2 | 364.31 | 2 | 13.88 | 0.21 | 1.03 | 94.6 | 25.97
AOML_Revelle | IO9N(2007)_ 33RR20070322 | 95.229 | 5042007 | 5:30 | -11.421 | 94.999 | 393.66 | 381.62 | 1009.11 | 1008.31 | 28.4 | 28.52 | 33.88 | 2.07 | 118.85 | 37.83 | 1009.11 | -999.99 | -999.99 | 286.6 | 1.03 | 378.04 | 2 | 364.31 | 2 | 13.73 | 0.21 | 0.98 | 9.8 | 25.87
AOML_Revelle | IO9N(2007)_ 33RR20070322 | 95.241 | 5042007 | 5:46 | -11.421 | 94.999 | 391.19 | 381.62 | 1009.51 | 1008.69 | 28.43 | 28.54 | 33.86 | 2.11 | 115.82 | 37.86 | 1009.51 | -999.99 | -999.99 | 352.6 | 4.94 | 375.67 | 2 | 364.31 | 2 | 11.35 | 0.24 | 5.15 | 73.2 | 27.79
AOML_Revelle | IO9N(2007)_ 33RR20070322 | 95.244 | 5042007 | 5:51 | -11.421 | 94.999 | 392.59 | 381.62 | 1009.56 | 1009.18 | 28.38 | 28.51 | 33.84 | 2.09 | 116 | 37.87 | 1009.56 | -999.99 | -999.99 | 306.9 | 4.48 | 377.45 | 2 | 364.31 | 2 | 13.13 | 0.25 | 4.37 | 19 | 25.16
AOML_Revelle | IO9N(2007)_ 33RR20070322 | 95.247 | 5042007 | 5:55 | -11.421 | 94.999 | 393.26 | 381.62 | 1009.99 | 1009.07 | 28.36 | 28.51 | 33.84 | 2.08 | 115.46 | 37.86 | 1009.99 | -999.99 | -999.99 | 308.1 | 5.51 | 378.6 | 2 | 364.31 | 2 | 14.29 | 0.25 | 5.61 | 14.9 | 24.38
AOML_Revelle | IO9N(2007)_ 33RR20070322 | 95.25 | 5042007 | 6:00 | -11.421 | 94.999 | 393.06 | 381.62 | 1009.39 | 1008.74 | 28.38 | 28.5 | 33.83 | 2.1 | 115.23 | 37.84 | 1009.39 | -999.99 | -999.99 | 303.2 | 4.58 | 377.56 | 2 | 364.31 | 2 | 13.24 | 0.24 | 4.53 | 13.8 | 24.4
AOML_Revelle | IO9N(2007)_ 33RR20070322 | 95.261 | 5042007 | 6:16 | -11.421 | 94.999 | 392.32 | 382.41 | 1009.36 | 1008.7 | 28.36 | 28.51 | 33.88 | 2.09 | 119.15 | 37.87 | 1009.36 | -999.99 | -999.99 | 305.8 | 5.25 | 377.3 | 2 | 365.09 | 2 | 12.21 | 0.24 | 5.2 | 14 | 24.18
AOML_Revelle | IO9N(2007)_ 33RR20070322 | 95.264 | 5042007 | 6:21 | -11.421 | 94.999 | 393.02 | 382.41 | 1009.35 | 1008.37 | 28.4 | 28.53 | 33.88 | 2.11 | 119.5 | 37.87 | 1009.35 | -999.99 | -999.99 | 282.2 | 3.29 | 377.72 | 2 | 365.09 | 2 | 12.62 | 0.24 | 3.34 | 350.6 | 24.18
AOML_Revelle | IO9N(2007)_ 33RR20070322 | 95.268 | 5042007 | 6:25 | -11.421 | 94.999 | 392.82 | 382.41 | 1009.04 | 1008.44 | 28.38 | 28.51 | 33.88 | 2.11 | 119.07 | 37.86 | 1009.04 | -999.99 | -999.99 | 270.5 | 3.04 | 377.37 | 2 | 365.09 | 2 | 12.28 | 0.24 | 3.14 | 339.2 | 24.52
AOML_Revelle | IO9N(2007)_ 33RR20070322 | 95.271 | 5042007 | 6:30 | -11.421 | 94.999 | 393.02 | 382.41 | 1009.12 | 1008.93 | 28.36 | 28.52 | 33.88 | 2.12 | 119.04 | 37.83 | 1009.12 | -999.99 | -999.99 | 305 | 3.81 | 378 | 2 | 365.09 | 2 | 12.91 | 0.25 | 3.76 | 16.4 | 24.14
AOML_Revelle | IO9N(2007)_ 33RR20070322 | 95.282 | 5042007 | 6:46 | -11.421 | 94.999 | 390.7 | 382.41 | 1009.27 | 1008.18 | 28.43 | 28.52 | 33.85 | 2.11 | 115.81 | 37.84 | 1009.27 | -999.99 | -999.99 | 281.1 | 1.85 | 374.89 | 2 | 365.09 | 2 | 9.79 | 0.24 | 1.9 | 354.8 | 24.19
AOML_Revelle | IO9N(2007)_ 33RR20070322 | 95.285 | 5042007 | 6:51 | -11.421 | 94.999 | 391.75 | 382.41 | 1009.06 | 1008.36 | 28.39 | 28.51 | 33.86 | 2.07 | 116.05 | 37.85 | 1009.06 | -999.99 | -999.99 | 261.4 | 0.98 | 376.3 | 2 | 365.09 | 2 | 11.2 | 0.25 | 1.13 | 323 | 24.35
AOML_Revelle | IO9N(2007)_ 33RR20070322 | 95.288 | 5042007 | 6:55 | -11.421 | 94.999 | 391.87 | 382.41 | 1009.05 | 1008.33 | 28.38 | 28.49 | 33.83 | 2.11 | 116 | 37.83 | 1009.05 | -999.99 | -999.99 | 273.6 | 0.57 | 376.29 | 2 | 365.09 | 2 | 11.19 | 0.25 | 0.57 | 5 | 24.43
AOML_Revelle | IO9N(2007)_ 33RR20070322 | 95.292 | 5042007 | 7:00 | -11.421 | 94.999 | 391.35 | 382.41 | 1009.66 | 1008.21 | 28.37 | 28.5 | 33.84 | 2.1 | 115.23 | 37.8 | 1009.66 | -999.99 | -999.99 | 300.2 | 0.05 | 376.24 | 2 | 365.09 | 2 | 11.14 | 0.25 | 0.15 | 279.3 | 24.55
AOML_Revelle | IO9N(2007)_ 33RR20070322 | 95.303 | 5042007 | 7:16 | -11.421 | 94.999 | 391.03 | 382.14 | 1009.54 | 1008.17 | 28.36 | 28.51 | 33.87 | 2.11 | 120.07 | 37.8 | 1009.54 | -999.99 | -999.99 | 13.5 | 0.15 | 376.21 | 2 | 364.62 | 2 | 11.59 | 0.26 | 0.31 | 38.2 | 24.36
AOML_Revelle | IO9N(2007)_ 33RR20070322 | 95.306 | 5042007 | 7:21 | -11.421 | 94.999 | 391.5 | 382.14 | 1009.44 | 1008.14 | 28.4 | 28.51 | 33.84 | 2.06 | 119.54 | 37.79 | 1009.44 | -999.99 | -999.99 | 259.3 | 0.21 | 376.01 | 2 | 364.62 | 2 | 11.38 | 0.26 | 0.26 | 52.5 | 24.26
AOML_Revelle | IO9N(2007)_ 33RR20070322 | 95.309 | 5042007 | 7:25 | -11.421 | 94.999 | 391.63 | 382.14 | 1009.23 | 1008.34 | 28.39 | 28.51 | 33.83 | 2.13 | 119.32 | 37.77 | 1009.23 | -999.99 | -999.99 | 249.3 | 0.57 | 376.22 | 2 | 364.62 | 2 | 11.59 | 0.26 | 0.57 | 319.8 | 24.55
AOML_Revelle | IO9N(2007)_ 33RR20070322 | 95.312 | 5042007 | 7:30 | -11.421 | 94.999 | 391.38 | 382.14 | 1009.31 | 1008.26 | 28.4 | 28.52 | 33.85 | 2.11 | 119.11 | 37.73 | 1009.31 | -999.99 | -999.99 | 273.2 | 1.18 | 375.95 | 2 | 364.62 | 2 | 11.33 | 0.27 | 1.18 | 340.9 | 24.51
AOML_Revelle | IO9N(2007)_ 33RR20070322 | 95.324 | 5042007 | 7:46 | -11.421 | 94.999 | 389.45 | 382.14 | 1008.99 | 1007.87 | 28.38 | 28.53 | 33.85 | 2.07 | 115.59 | 37.71 | 1008.99 | -999.99 | -999.99 | 236 | 1.96 | 374.51 | 2 | 364.62 | 2 | 9.89 | 0.27 | 1.8 | 310.7 | 24.7
AOML_Revelle | IO9N(2007)_ 33RR20070322 | 95.327 | 5042007 | 7:51 | -11.421 | 94.999 | 390.6 | 382.14 | 1008.94 | 1007.8 | 28.34 | 28.52 | 33.86 | 2.16 | 115.63 | 37.72 | 1008.94 | -999.99 | -999.99 | 235.2 | 1.49 | 376.12 | 2 | 364.62 | 2 | 11.49 | 0.28 | 1.34 | 308.7 | 24.83
AOML_Revelle | IO9N(2007)_ 33RR20070322 | 95.33 | 5042007 | 7:55 | -11.421 | 94.999 | 390.5 | 382.14 | 1008.8 | 1007.89 | 28.36 | 28.53 | 33.88 | 2.11 | 115.25 | 37.69 | 1008.8 | -999.99 | -999.99 | 239.1 | 0.98 | 375.76 | 2 | 364.62 | 2 | 11.14 | 0.29 | 1.13 | 314.4 | 24.91
AOML_Revelle | IO9N(2007)_ 33RR20070322 | 95.333 | 5042007 | 8:00 | -11.421 | 94.999 | 390.98 | 382.14 | 1008.93 | 1007.79 | 28.37 | 28.51 | 33.77 | 2.11 | 115.72 | 37.64 | 1008.93 | -999.99 | -999.99 | 221.1 | 1.08 | 375.74 | 2 | 364.62 | 2 | 11.12 | 0.28 | 1.08 | 292.5 | 24.97
AOML_Revelle | IO9N(2007)_ 33RR20070322 | 95.345 | 5042007 | 8:16 | -11.421 | 94.999 | 392.52 | 381.06 | 1008.83 | 1007.99 | 28.39 | 28.54 | 33.88 | 2.13 | 119.73 | 37.61 | 1008.83 | -999.99 | -999.99 | 315.9 | 0.05 | 377.29 | 2 | 363.52 | 2 | 13.77 | 0.28 | 0.26 | 76.4 | 24.49
AOML_Revelle | IO9N(2007)_ 33RR20070322 | 95.348 | 5042007 | 8:21 | -11.421 | 94.999 | 393.69 | 381.06 | 1008.85 | 1008.11 | 28.42 | 28.52 | 33.89 | 2.11 | 119.55 | 37.61 | 1008.85 | -999.99 | -999.99 | 268.7 | 0.51 | 377.73 | 2 | 363.52 | 2 | 14.21 | 0.27 | 0.46 | 0.8 | 24.43
AOML_Revelle | IO9N(2007)_ 33RR20070322 | 95.351 | 5042007 | 8:25 | -11.421 | 94.999 | 393.64 | 381.06 | 1009.18 | 1007.92 | 28.39 | 28.52 | 33.89 | 2.08 | 119.1 | 37.58 | 1009.18 | -999.99 | -999.99 | 248.5 | 1.08 | 378.28 | 2 | 363.52 | 2 | 14.77 | 0.28 | 1.13 | 312.4 | 24.33
AOML_Revelle | IO9N(2007)_ 33RR20070322 | 95.354 | 5042007 | 8:30 | -11.421 | 95 | 393.54 | 381.06 | 1008.88 | 1007.59 | 28.49 | 28.52 | 33.88 | 2.12 | 119.05 | 37.55 | 1008.88 | -999.99 | -999.99 | 242.3 | 2.21 | 376.36 | 2 | 363.52 | 2 | 12.85 | 0.3 | 2.32 | 311 | 24.31
AOML_Revelle | IO9N(2007)_ 33RR20070322 | 95.366 | 5042007 | 8:46 | -11.421 | 95.001 | 389.82 | 381.06 | 1008.56 | 1007.6 | 28.43 | 28.46 | 33.7 | 2.11 | 115.62 | 37.56 | 1008.56 | -999.99 | -999.99 | 272.7 | 1.75 | 372.82 | 2 | 363.52 | 2 | 9.3 | 0.29 | 1.9 | 325.2 | 24.42
AOML_Revelle | IO9N(2007)_ 33RR20070322 | 95.369 | 5042007 | 8:51 | -11.415 | 95.004 | 388.75 | 381.06 | 1008.58 | 1007.56 | 28.27 | 28.45 | 33.9 | 2.08 | 115.38 | 37.57 | 1008.58 | -999.99 | -999.99 | 338.7 | 5.2 | 374.24 | 2 | 363.52 | 2 | 10.72 | 0.28 | 3.19 | 323.5 | 24.46
AOML_Revelle | IO9N(2007)_ 33RR20070322 | 95.372 | 5042007 | 8:55 | -11.404 | 95.002 | 381.31 | 381.06 | 1008.19 | 1007.82 | 28.21 | 28.42 | 33.88 | 2.14 | 123.02 | 37.58 | 1008.19 | -999.99 | -999.99 | 343.8 | 5.35 | -999.99 | 3 | 363.52 | 2 | 3.88 | 0.3 | 3.04 | 330.3 | 23.85
AOML_Revelle | IO9N(2007)_ 33RR20070322 | 95.375 | 5042007 | 9:00 | -11.391 | 94.999 | 375.58 | 381.06 | 1008.37 | 1007.7 | 28.15 | 28.42 | 33.87 | 2.11 | 125.43 | 37.56 | 1008.37 | -999.99 | -999.99 | 343.9 | 6.07 | -999.99 | 3 | 363.52 | 2 | -0.67 | 0.32 | 3.29 | 328.8 | 23.67
AOML_Revelle | IO9N(2007)_ 33RR20070322 | 95.386 | 5042007 | 9:16 | -11.341 | 95 | 378.56 | 381.29 | 1008.35 | 1007.43 | 28.24 | 28.41 | 33.78 | 2.11 | 126.51 | 37.63 | 1008.35 | -999.99 | -999.99 | 356.6 | 8.23 | -999.99 | 3 | 363.76 | 2 | 0.54 | 0.36 | 5.4 | 6.4 | 23.56
AOML_Revelle | IO9N(2007)_ 33RR20070322 | 95.389 | 5042007 | 9:21 | -11.327 | 95 | 381.52 | 381.29 | 1008 | 1007.44 | 28.26 | 28.41 | 33.68 | 2.12 | 129.05 | 37.66 | 1008 | -999.99 | -999.99 | 1.2 | 7.2 | -999.99 | 3 | 363.76 | 2 | 2.87 | 0.37 | 4.42 | 13.3 | 24.12
AOML_Revelle | IO9N(2007)_ 33RR20070322 | 95.393 | 5042007 | 9:25 | -11.314 | 95 | 382.54 | 381.29 | 1008.12 | 1007.55 | 28.23 | 28.4 | 33.59 | 2.11 | 130.6 | 37.66 | 1008.12 | -999.99 | -999.99 | 2.8 | 6.74 | -999.99 | 3 | 363.76 | 2 | 4.19 | 0.37 | 3.86 | 16.2 | 24.37
AOML_Revelle | IO9N(2007)_ 33RR20070322 | 95.396 | 5042007 | 9:30 | -11.3 | 95 | 382.96 | 381.29 | 1007.9 | 1007.73 | 28.29 | 28.4 | 33.62 | 2.13 | 126.61 | 37.65 | 1007.9 | -999.99 | -999.99 | 0.1 | 6.59 | -999.99 | 3 | 363.76 | 2 | 3.53 | 0.38 | 3.7 | 14.6 | 24.79
AOML_Revelle | IO9N(2007)_ 33RR20070322 | 95.407 | 5042007 | 9:46 | -11.248 | 95 | 383.66 | 381.29 | 1008.44 | 1007.77 | 28.27 | 28.43 | 33.83 | 2.11 | 115.7 | 37.72 | 1008.44 | -999.99 | -999.99 | 3.7 | 5.61 | -999.99 | 3 | 363.76 | 2 | 5.15 | 0.48 | 2.78 | 23.9 | 25.51
AOML_Revelle | IO9N(2007)_ 33RR20070322 | 95.41 | 5042007 | 9:51 | -11.234 | 95 | 381.85 | 381.29 | 1008.53 | 1007.75 | 28.27 | 28.45 | 33.86 | 2.1 | 115.49 | 37.74 | 1008.53 | -999.99 | -999.99 | 8.7 | 5.35 | -999.99 | 3 | 363.76 | 2 | 3.73 | 0.47 | 2.68 | 36.2 | 25.68
AOML_Revelle | IO9N(2007)_ 33RR20070322 | 95.413 | 5042007 | 9:55 | -11.221 | 95 | 382.39 | 381.29 | 1008.46 | 1007.76 | 28.2 | 28.42 | 33.79 | 2.09 | 115.13 | 37.73 | 1008.46 | -999.99 | -999.99 | 10.1 | 5.35 | -999.99 | 3 | 363.76 | 2 | 4.94 | 0.48 | 2.73 | 37.9 | 25.81
AOML_Revelle | IO9N(2007)_ 33RR20070322 | 95.417 | 5042007 | 10:00 | -11.207 | 95 | 382.96 | 381.29 | 1008.37 | 1007.71 | 28.27 | 28.42 | 33.84 | 2.11 | 125.18 | 37.72 | 1008.37 | -999.99 | -999.99 | 14.9 | 5.56 | -999.99 | 3 | 363.76 | 2 | 4.38 | 0.52 | 3.04 | 44.5 | 26.02
AOML_Revelle | IO9N(2007)_ 33RR20070322 | 95.428 | 5042007 | 10:16 | -11.155 | 95 | 397.08 | 381.6 | 1008.44 | 1007.7 | 28.36 | 28.42 | 33.91 | 2.11 | 118.93 | 37.79 | 1008.44 | -999.99 | -999.99 | 17.7 | 4.58 | 380.13 | 2 | 363.99 | 2 | 16.14 | 0.51 | 2.21 | 56.3 | 25.95
AOML_Revelle | IO9N(2007)_ 33RR20070322 | 95.431 | 5042007 | 10:21 | -11.141 | 95 | 397.55 | 381.6 | 1008.58 | 1007.74 | 28.35 | 28.4 | 33.91 | 2.12 | 121.56 | 37.79 | 1008.58 | -999.99 | -999.99 | 15.4 | 4.37 | 380.49 | 2 | 363.99 | 2 | 16.5 | 0.54 | 1.96 | 57.1 | 25.88
AOML_Revelle | IO9N(2007)_ 33RR20070322 | 95.434 | 5042007 | 10:25 | -11.127 | 95 | 396.75 | 381.6 | 1008.57 | 1007.59 | 28.25 | 28.35 | 33.8 | 2.11 | 125.8 | 37.79 | 1008.57 | -999.99 | -999.99 | 13.4 | 4.12 | 380.7 | 2 | 363.99 | 2 | 16.71 | 0.59 | 1.7 | 57.4 | 25.76
AOML_Revelle | IO9N(2007)_ 33RR20070322 | 95.437 | 5042007 | 10:30 | -11.112 | 95 | 395.68 | 381.6 | 1008.33 | 1007.48 | 28.32 | 28.39 | 33.79 | 2.1 | 128.44 | 37.76 | 1008.33 | -999.99 | -999.99 | 15.5 | 3.86 | 378.96 | 2 | 363.99 | 2 | 14.97 | 0.6 | 1.54 | 66.9 | 25.79
AOML_Revelle | IO9N(2007)_ 33RR20070322 | 95.449 | 5042007 | 10:46 | -11.06 | 95 | 396.68 | 381.6 | 1008.3 | 1007.48 | 28.38 | 28.45 | 33.84 | 2.12 | 121.58 | 37.77 | 1008.3 | -999.99 | -999.99 | 16.2 | 3.91 | 379.95 | 2 | 363.99 | 2 | 15.96 | 0.55 | 1.59 | 67.9 | 25.74
AOML_Revelle | IO9N(2007)_ 33RR20070322 | 95.452 | 5042007 | 10:51 | -11.045 | 95 | 396.03 | 381.6 | 1008.22 | 1007.49 | 28.44 | 28.46 | 33.89 | 2.12 | 124.85 | 37.77 | 1008.22 | -999.99 | -999.99 | 22.1 | 3.86 | 378.45 | 2 | 363.99 | 2 | 14.46 | 0.55 | 1.85 | 76.7 | 25.82
AOML_Revelle | IO9N(2007)_ 33RR20070322 | 95.455 | 5042007 | 10:55 | -11.031 | 95 | 400.29 | 381.6 | 1008.26 | 1007.67 | 28.41 | 28.45 | 33.9 | 2.15 | 115.28 | 37.76 | 1008.26 | -999.99 | -999.99 | 24.4 | 3.81 | 382.88 | 2 | 363.99 | 2 | 18.9 | 0.61 | 1.9 | 79.4 | 25.88
AOML_Revelle | IO9N(2007)_ 33RR20070322 | 95.458 | 5042007 | 11:00 | -11.017 | 95 | 399.64 | 381.6 | 1008.58 | 1007.51 | 28.38 | 28.43 | 33.87 | 2.11 | 114.96 | 37.72 | 1008.58 | -999.99 | -999.99 | 20.6 | 3.76 | 382.51 | 2 | 363.99 | 2 | 18.52 | 0.65 | 1.65 | 76.7 | 25.96
AOML_Revelle | IO9N(2007)_ 33RR20070322 | 95.47 | 5042007 | 11:16 | -10.964 | 95 | 400.08 | 381.65 | 1008.61 | 1007.75 | 28.34 | 28.45 | 33.99 | 2.14 | 118.9 | 37.69 | 1008.61 | -999.99 | -999.99 | 22 | 3.76 | 383.98 | 2 | 364.2 | 2 | 19.77 | 0.67 | 1.7 | 77.7 | 26.04
AOML_Revelle | IO9N(2007)_ 33RR20070322 | 95.473 | 5042007 | 11:21 | -10.95 | 95 | 401.82 | 381.65 | 1008.8 | 1007.81 | 28.33 | 28.47 | 33.98 | 2.08 | 119.21 | 37.68 | 1008.8 | -999.99 | -999.99 | 23.6 | 3.65 | 386.14 | 2 | 364.2 | 2 | 21.93 | 0.72 | 1.7 | 83.9 | 26.12
AOML_Revelle | IO9N(2007)_ 33RR20070322 | 95.476 | 5042007 | 11:25 | -10.935 | 95 | 403.55 | 381.65 | 1008.76 | 1007.94 | 28.45 | 28.45 | 33.92 | 2.12 | 118.99 | 37.66 | 1008.76 | -999.99 | -999.99 | 24.7 | 3.4 | 385.44 | 2 | 364.2 | 2 | 21.23 | 0.74 | 1.65 | 93.5 | 26.15
AOML_Revelle | IO9N(2007)_ 33RR20070322 | 95.479 | 5042007 | 11:30 | -10.921 | 95 | 405.07 | 381.65 | 1009.09 | 1008 | 28.37 | 28.44 | 33.86 | 2.1 | 118.57 | 37.62 | 1009.09 | -999.99 | -999.99 | 25.3 | 3.24 | 388.21 | 2 | 364.2 | 2 | 24 | 0.74 | 1.59 | 97.7 | 26.15
AOML_Revelle | IO9N(2007)_ 33RR20070322 | 95.491 | 5042007 | 11:46 | -10.885 | 94.999 | 400.41 | 381.65 | 1009.37 | 1008.32 | 28.3 | 28.49 | 33.79 | 2.12 | 115.52 | 37.59 | 1009.37 | -999.99 | -999.99 | 3.8 | 1.59 | 385.9 | 2 | 364.2 | 2 | 21.7 | 0.74 | 1.8 | 82.5 | 26.24
AOML_Revelle | IO9N(2007)_ 33RR20070322 | 95.494 | 5042007 | 11:51 | -10.885 | 94.999 | 401.39 | 381.65 | 1009.28 | 1008.38 | 28.37 | 28.48 | 33.76 | 2.08 | 115.16 | 37.58 | 1009.28 | -999.99 | -999.99 | 351.9 | 1.54 | 385.45 | 2 | 364.2 | 2 | 21.25 | 0.74 | 1.7 | 73.4 | 26.24
AOML_Revelle | IO9N(2007)_ 33RR20070322 | 95.497 | 5042007 | 11:55 | -10.885 | 94.999 | 402.8 | 381.65 | 1009.59 | 1008.37 | 28.37 | 28.47 | 33.76 | 2.11 | 114.9 | 37.55 | 1009.59 | -999.99 | -999.99 | 9.9 | 1.29 | 386.67 | 2 | 364.2 | 2 | 22.47 | 0.76 | 1.18 | 90.1 | 26.27
AOML_Revelle | IO9N(2007)_ 33RR20070322 | 95.5 | 5042007 | 12:00 | -10.885 | 94.999 | 402.67 | 381.65 | 1009.31 | 1008.42 | 28.34 | 28.46 | 33.76 | 2.1 | 114.9 | 37.51 | 1009.31 | -999.99 | -999.99 | 15.3 | 1.08 | 386.88 | 2 | 364.2 | 2 | 22.68 | 0.73 | 1.03 | 98.1 | 26.26
AOML_Revelle | IO9N(2007)_ 33RR20070322 | 95.511 | 5042007 | 12:16 | -10.885 | 94.999 | 402.38 | 381.75 | 1009.64 | 1008.56 | 28.33 | 28.45 | 33.72 | 2.09 | 119.04 | 37.48 | 1009.64 | -999.99 | -999.99 | 39.4 | 1.03 | 386.72 | 2 | 364.54 | 2 | 22.18 | 0.74 | 1.23 | 117.6 | 26.26
AOML_Revelle | IO9N(2007)_ 33RR20070322 | 95.514 | 5042007 | 12:21 | -10.885 | 94.999 | 402.93 | 381.75 | 1009.33 | 1008.75 | 28.33 | 28.45 | 33.75 | 2.11 | 118.87 | 37.46 | 1009.33 | -999.99 | -999.99 | 29.3 | 1.13 | 387.01 | 2 | 364.54 | 2 | 22.46 | 0.74 | 1.18 | 112 | 26.28
AOML_Revelle | IO9N(2007)_ 33RR20070322 | 95.518 | 5042007 | 12:25 | -10.885 | 94.999 | 402.71 | 381.75 | 1009.49 | 1008.74 | 28.33 | 28.44 | 33.72 | 2.08 | 118.79 | 37.43 | 1009.49 | -999.99 | -999.99 | 32.3 | 1.23 | 386.69 | 2 | 364.54 | 2 | 22.15 | 0.74 | 1.29 | 111.2 | 26.31
AOML_Revelle | IO9N(2007)_ 33RR20070322 | 95.521 | 5042007 | 12:30 | -10.885 | 94.999 | 402.4 | 381.75 | 1009.75 | 1008.64 | 28.32 | 28.44 | 33.72 | 2.12 | 118.42 | 37.39 | 1009.75 | -999.99 | -999.99 | 36.9 | 1.13 | 386.79 | 2 | 364.54 | 2 | 22.25 | 0.73 | 1.23 | 116.9 | 26.27
AOML_Revelle | IO9N(2007)_ 33RR20070322 | 95.532 | 5042007 | 12:46 | -10.885 | 94.999 | 399.99 | 381.75 | 1009.43 | 1008.5 | 28.32 | 28.42 | 33.72 | 2.09 | 114.92 | 37.35 | 1009.43 | -999.99 | -999.99 | 21.8 | 0.57 | 384.09 | 2 | 364.54 | 2 | 19.54 | 0.72 | 0.62 | 117.8 | 26.45
AOML_Revelle | IO9N(2007)_ 33RR20070322 | 95.535 | 5042007 | 12:51 | -10.885 | 94.999 | 401.25 | 381.75 | 1009.63 | 1008.55 | 28.33 | 28.42 | 33.71 | 2.07 | 115.01 | 37.36 | 1009.63 | -999.99 | -999.99 | 27.3 | 0.93 | 385.09 | 2 | 364.54 | 2 | 20.54 | 0.72 | 0.87 | 109.6 | 26.45
AOML_Revelle | IO9N(2007)_ 33RR20070322 | 95.538 | 5042007 | 12:55 | -10.885 | 94.999 | 401.25 | 381.75 | 1009.61 | 1008.69 | 28.33 | 28.41 | 33.71 | 2.06 | 114.67 | 37.33 | 1009.61 | -999.99 | -999.99 | 33.1 | 1.39 | 384.93 | 2 | 364.54 | 2 | 20.39 | 0.73 | 1.29 | 116.3 | 26.5
AOML_Revelle | IO9N(2007)_ 33RR20070322 | 95.542 | 5042007 | 13:00 | -10.885 | 94.999 | 401.05 | 381.75 | 1009.68 | 1008.71 | 28.33 | 28.41 | 33.71 | 2.09 | 114.18 | 37.3 | 1009.68 | -999.99 | -999.99 | 22.1 | 1.29 | 384.81 | 2 | 364.54 | 2 | 20.27 | 0.72 | 1.34 | 111.7 | 26.55
AOML_Revelle | IO9N(2007)_ 33RR20070322 | 95.553 | 5042007 | 13:16 | -10.885 | 94.999 | 400.46 | 381.82 | 1009.87 | 1008.89 | 28.31 | 28.41 | 33.72 | 2.08 | 118.6 | 37.29 | 1009.87 | -999.99 | -999.99 | 24.8 | 1.75 | 384.71 | 2 | 364.76 | 2 | 19.95 | 0.73 | 1.59 | 112.9 | 26.54
AOML_Revelle | IO9N(2007)_ 33RR20070322 | 95.556 | 5042007 | 13:21 | -10.885 | 94.999 | 400.79 | 381.82 | 1010.27 | 1008.92 | 28.3 | 28.44 | 33.73 | 2.09 | 118.81 | 37.28 | 1010.27 | -999.99 | -999.99 | 26.6 | 1.96 | 385.82 | 2 | 364.76 | 2 | 21.06 | 0.72 | 2.16 | 111.9 | 26.53
AOML_Revelle | IO9N(2007)_ 33RR20070322 | 95.559 | 5042007 | 13:25 | -10.885 | 94.999 | 401.16 | 381.82 | 1009.97 | 1008.8 | 28.34 | 28.41 | 33.74 | 2.08 | 118.38 | 37.26 | 1009.97 | -999.99 | -999.99 | 12.9 | 2.16 | 384.87 | 2 | 364.76 | 2 | 20.12 | 0.7 | 2.32 | 103 | 26.52
AOML_Revelle | IO9N(2007)_ 33RR20070322 | 95.562 | 5042007 | 13:30 | -10.885 | 94.999 | 401.09 | 381.82 | 1009.88 | 1008.85 | 28.34 | 28.41 | 33.73 | 2.08 | 118.75 | 37.23 | 1009.88 | -999.99 | -999.99 | 19.5 | 1.8 | 384.77 | 2 | 364.76 | 2 | 20.01 | 0.71 | 1.59 | 107.3 | 26.54
AOML_Revelle | IO9N(2007)_ 33RR20070322 | 95.574 | 5042007 | 13:46 | -10.885 | 94.999 | 401.49 | 381.82 | 1010.21 | 1009.06 | 28.34 | 28.46 | 33.8 | 2.07 | 115.17 | 37.21 | 1010.21 | -999.99 | -999.99 | 7.3 | 2.62 | 386.11 | 2 | 364.76 | 2 | 21.36 | 0.7 | 2.73 | 93.1 | 26.26
AOML_Revelle | IO9N(2007)_ 33RR20070322 | 95.577 | 5042007 | 13:51 | -10.885 | 94.999 | 404.36 | 381.82 | 1009.95 | 1009.29 | 28.34 | 28.45 | 33.81 | 2.13 | 115.36 | 37.21 | 1009.95 | -999.99 | -999.99 | 3.7 | 2.57 | 388.62 | 2 | 364.76 | 2 | 23.86 | 0.7 | 2.47 | 89.7 | 25.98
AOML_Revelle | IO9N(2007)_ 33RR20070322 | 95.58 | 5042007 | 13:55 | -10.885 | 94.999 | 404.56 | 381.82 | 1010.12 | 1009.34 | 28.29 | 28.47 | 33.82 | 2.11 | 116.3 | 37.19 | 1010.12 | -999.99 | -999.99 | 340 | 2.93 | 389.92 | 2 | 364.76 | 2 | 25.17 | 0.69 | 3.09 | 69.2 | 25.6
AOML_Revelle | IO9N(2007)_ 33RR20070322 | 95.583 | 5042007 | 14:00 | -10.885 | 94.999 | 401.97 | 381.82 | 1010.41 | 1009.56 | 28.36 | 28.47 | 33.81 | 2.12 | 123.91 | 37.16 | 1010.41 | -999.99 | -999.99 | 322.8 | 1.85 | 386.35 | 2 | 364.76 | 2 | 21.6 | 0.7 | 1.75 | 43.6 | 25.49
AOML_Revelle | IO9N(2007)_ 33RR20070322 | 95.595 | 5042007 | 14:16 | -10.885 | 94.999 | 401.09 | 381.9 | 1010.56 | 1009.66 | 28.29 | 28.41 | 33.72 | 2.11 | 118.51 | 37.13 | 1010.56 | -999.99 | -999.99 | 318.5 | 0.98 | 385.74 | 2 | 365.18 | 2 | 20.55 | 0.72 | 0.93 | 34.9 | 25.07
AOML_Revelle | IO9N(2007)_ 33RR20070322 | 95.598 | 5042007 | 14:21 | -10.885 | 94.999 | 401.44 | 381.9 | 1010.63 | 1009.63 | 28.3 | 28.42 | 33.74 | 2.1 | 118.88 | 37.12 | 1010.63 | -999.99 | -999.99 | 315.4 | 1.08 | 386.19 | 2 | 365.18 | 2 | 21.01 | 0.72 | 0.98 | 32.7 | 25.27
AOML_Revelle | IO9N(2007)_ 33RR20070322 | 95.601 | 5042007 | 14:25 | -10.885 | 94.999 | 401.52 | 381.9 | 1010.68 | 1009.63 | 28.27 | 28.43 | 33.75 | 2.08 | 118.64 | 37.1 | 1010.68 | -999.99 | -999.99 | 319.9 | 0.87 | 387.01 | 2 | 365.18 | 2 | 21.83 | 0.7 | 0.77 | 38.7 | 25.39
AOML_Revelle | IO9N(2007)_ 33RR20070322 | 95.604 | 5042007 | 14:30 | -10.885 | 94.999 | 401.95 | 381.9 | 1010.72 | 1009.73 | 28.33 | 28.43 | 33.74 | 2.09 | 118.54 | 37.06 | 1010.72 | -999.99 | -999.99 | 330.8 | 0.62 | 386.52 | 2 | 365.18 | 2 | 21.34 | 0.71 | 0.57 | 39.1 | 25.32
AOML_Revelle | IO9N(2007)_ 33RR20070322 | 95.616 | 5042007 | 14:46 | -10.885 | 94.999 | 400.64 | 381.9 | 1010.96 | 1009.93 | 28.31 | 28.42 | 33.69 | 2.08 | 115.4 | 37.04 | 1010.96 | -999.99 | -999.99 | 3.7 | 0.62 | 385.42 | 2 | 365.18 | 2 | 20.24 | 0.71 | 0.46 | 88.1 | 25.57
AOML_Revelle | IO9N(2007)_ 33RR20070322 | 95.619 | 5042007 | 14:51 | -10.885 | 94.999 | 402.78 | 381.9 | 1010.91 | 1009.97 | 28.34 | 28.43 | 33.69 | 2.1 | 115.28 | 37.04 | 1010.91 | -999.99 | -999.99 | 357.5 | 0.62 | 387.03 | 2 | 365.18 | 2 | 21.85 | 0.7 | 0.72 | 85.2 | 25.69
AOML_Revelle | IO9N(2007)_ 33RR20070322 | 95.622 | 5042007 | 14:55 | -10.885 | 94.999 | 403.13 | 381.9 | 1011.28 | 1010.07 | 28.34 | 28.44 | 33.71 | 2.04 | 116.12 | 37.02 | 1011.28 | -999.99 | -999.99 | 335.3 | 0.67 | 387.78 | 2 | 365.18 | 2 | 22.6 | 0.71 | 0.77 | 69.9 | 25.8
AOML_Revelle | IO9N(2007)_ 33RR20070322 | 95.625 | 5042007 | 15:00 | -10.885 | 94.999 | 404.03 | 381.9 | 1010.99 | 1010.04 | 28.34 | 28.44 | 33.73 | 2.1 | 114.91 | 37 | 1010.99 | -999.99 | -999.99 | 327 | 0.62 | 388.5 | 2 | 365.18 | 2 | 23.32 | 0.7 | 0.72 | 57.1 | 25.81
AOML_Revelle | IO9N(2007)_ 33RR20070322 | 95.636 | 5042007 | 15:16 | -10.885 | 94.999 | 402.4 | 381.78 | 1011.2 | 1010.18 | 28.33 | 28.44 | 33.75 | 2.07 | 119.1 | 37.02 | 1011.2 | -999.99 | -999.99 | 66 | 1.08 | 387.19 | 2 | 365.2 | 2 | 22 | 0.71 | 0.98 | 156.9 | 26.09
AOML_Revelle | IO9N(2007)_ 33RR20070322 | 95.639 | 5042007 | 15:21 | -10.885 | 94.999 | 402.22 | 381.78 | 1011.3 | 1010.19 | 28.35 | 28.45 | 33.79 | 2.08 | 118.89 | 37.02 | 1011.3 | -999.99 | -999.99 | 55.8 | 1.13 | 386.78 | 2 | 365.2 | 2 | 21.58 | 0.71 | 1.18 | 148 | 26.37
AOML_Revelle | IO9N(2007)_ 33RR20070322 | 95.643 | 5042007 | 15:25 | -10.885 | 94.999 | 400.82 | 381.78 | 1011.36 | 1010.13 | 28.24 | 28.46 | 33.81 | 2.1 | 119 | 37 | 1011.36 | -999.99 | -999.99 | 43.4 | 1.03 | 387.7 | 2 | 365.2 | 2 | 22.5 | 0.71 | 0.98 | 137.5 | 26.38
AOML_Revelle | IO9N(2007)_ 33RR20070322 | 95.646 | 5042007 | 15:30 | -10.885 | 94.999 | 400.59 | 381.78 | 1010.95 | 1010.09 | 28.38 | 28.43 | 33.74 | 2.07 | 118.4 | 36.98 | 1010.95 | -999.99 | -999.99 | 47.1 | 1.18 | 384.34 | 2 | 365.2 | 2 | 19.15 | 0.71 | 1.03 | 141 | 26.45
AOML_Revelle | IO9N(2007)_ 33RR20070322 | 95.657 | 5042007 | 15:46 | -10.885 | 94.999 | 398.94 | 381.78 | 1011.63 | 1010.26 | 28.28 | 28.39 | 33.62 | 2.1 | 115.4 | 37 | 1011.63 | -999.99 | -999.99 | 26.3 | 1.7 | 384.06 | 2 | 365.2 | 2 | 18.86 | 0.71 | 1.49 | 120.9 | 26.56
AOML_Revelle | IO9N(2007)_ 33RR20070322 | 95.66 | 5042007 | 15:51 | -10.885 | 94.999 | 400.37 | 381.78 | 1011.37 | 1010.32 | 28.36 | 28.4 | 33.67 | 2.12 | 115.15 | 37 | 1011.37 | -999.99 | -999.99 | 0.5 | 1.39 | 384.15 | 2 | 365.2 | 2 | 18.95 | 0.71 | 1.44 | 95 | 26.53
AOML_Revelle | IO9N(2007)_ 33RR20070322 | 95.663 | 5042007 | 15:55 | -10.883 | 95 | 399.34 | 381.78 | 1011.57 | 1010.21 | 28.3 | 28.42 | 33.8 | 2.09 | 125.54 | 36.97 | 1011.57 | -999.99 | -999.99 | 62 | 4.37 | 384.64 | 2 | 365.2 | 2 | 19.44 | 0.73 | 4.27 | 75 | 24.8
AOML_Revelle | IO9N(2007)_ 33RR20070322 | 95.667 | 5042007 | 16:00 | -10.876 | 94.999 | 402.15 | 381.78 | 1011.57 | 1010.34 | 28.34 | 28.42 | 33.8 | 2.08 | 114.47 | 36.93 | 1011.57 | -999.99 | -999.99 | 61 | 3.5 | 386.52 | 2 | 365.2 | 2 | 21.32 | 0.72 | 3.4 | 95.5 | 24.36
AOML_Revelle | IO9N(2007)_ 33RR20070322 | 95.678 | 5042007 | 16:16 | -10.833 | 95 | 396.53 | 382.09 | 1011.3 | 1010.08 | 28.32 | 28.42 | 33.72 | 2.13 | 119.12 | 36.94 | 1011.3 | -999.99 | -999.99 | 28.9 | 3.91 | 381.46 | 2 | 365.33 | 2 | 16.13 | 0.77 | 2.16 | 81.2 | 25.52
AOML_Revelle | IO9N(2007)_ 33RR20070322 | 95.681 | 5042007 | 16:21 | -10.819 | 95 | 396.53 | 382.09 | 1011.16 | 1010.01 | 28.34 | 28.46 | 33.76 | 2.15 | 119.07 | 36.94 | 1011.16 | -999.99 | -999.99 | 33.1 | 4.12 | 381.63 | 2 | 365.33 | 2 | 16.3 | 0.75 | 2.52 | 85 | 25.66
AOML_Revelle | IO9N(2007)_ 33RR20070322 | 95.684 | 5042007 | 16:25 | -10.804 | 95.001 | 397.55 | 382.09 | 1011.24 | 1010.02 | 28.32 | 28.46 | 33.76 | 2.09 | 118.65 | 36.93 | 1011.24 | -999.99 | -999.99 | 36.8 | 3.96 | 382.98 | 2 | 365.33 | 2 | 17.65 | 0.76 | 2.57 | 91.6 | 25.76
AOML_Revelle | IO9N(2007)_ 33RR20070322 | 95.687 | 5042007 | 16:30 | -10.79 | 95.001 | 399.28 | 382.09 | 1011.18 | 1009.91 | 28.32 | 28.51 | 33.82 | 2.1 | 118.57 | 36.9 | 1011.18 | -999.99 | -999.99 | 38.8 | 4.06 | 385.41 | 2 | 365.33 | 2 | 20.09 | 0.76 | 2.78 | 92.5 | 25.92
AOML_Revelle | IO9N(2007)_ 33RR20070322 | 95.699 | 5042007 | 16:46 | -10.736 | 95.001 | 402.21 | 382.09 | 1010.92 | 1009.87 | 28.42 | 28.53 | 33.9 | 2.08 | 115.01 | 36.92 | 1010.92 | -999.99 | -999.99 | 30.8 | 3.65 | 386.69 | 2 | 365.33 | 2 | 21.36 | 0.69 | 2.11 | 94.2 | 26.6
AOML_Revelle | IO9N(2007)_ 33RR20070322 | 95.702 | 5042007 | 16:51 | -10.721 | 95.001 | 404.14 | 382.09 | 1010.94 | 1009.86 | 28.45 | 28.55 | 33.93 | 2.1 | 119.74 | 36.93 | 1010.94 | -999.99 | -999.99 | 31.6 | 3.65 | 388.62 | 2 | 365.33 | 2 | 23.3 | 0.7 | 2.16 | 95 | 26.88
AOML_Revelle | IO9N(2007)_ 33RR20070322 | 95.705 | 5042007 | 16:55 | -10.706 | 95.001 | 403.46 | 382.09 | 1010.84 | 1009.8 | 28.47 | 28.56 | 33.92 | 2.11 | 125.75 | 36.91 | 1010.84 | -999.99 | -999.99 | 33.4 | 3.96 | 387.58 | 2 | 365.33 | 2 | 22.25 | 0.64 | 2.47 | 91.5 | 26.94
AOML_Revelle | IO9N(2007)_ 33RR20070322 | 95.708 | 5042007 | 17:00 | -10.692 | 95.001 | 405.45 | 382.09 | 1010.83 | 1009.82 | 28.48 | 28.56 | 33.88 | 2.12 | 115.05 | 36.88 | 1010.83 | -999.99 | -999.99 | 33.6 | 3.6 | 389.23 | 2 | 365.33 | 2 | 23.9 | 0.6 | 2.21 | 97.6 | 26.91
AOML_Revelle | IO9N(2007)_ 33RR20070322 | 95.72 | 5042007 | 17:16 | -10.637 | 95.002 | 406.05 | 382.03 | 1010.49 | 1009.63 | 28.55 | 28.59 | 33.89 | 2.13 | 118.6 | 36.9 | 1010.49 | -999.99 | -999.99 | 42.5 | 3.5 | 388.97 | 2 | 365.01 | 2 | 23.96 | 0.51 | 2.62 | 107 | 26.95
AOML_Revelle | IO9N(2007)_ 33RR20070322 | 95.723 | 5042007 | 17:21 | -10.623 | 95.002 | 406.5 | 382.03 | 1010.52 | 1009.69 | 28.49 | 28.58 | 33.88 | 2.14 | 120.18 | 36.91 | 1010.52 | -999.99 | -999.99 | 41.5 | 3.65 | 390.39 | 2 | 365.01 | 2 | 25.38 | 0.48 | 2.68 | 103.6 | 27.04
AOML_Revelle | IO9N(2007)_ 33RR20070322 | 95.726 | 5042007 | 17:25 | -10.608 | 95.002 | 405.14 | 382.03 | 1011.1 | 1009.63 | 28.49 | 28.55 | 33.85 | 2.14 | 124.41 | 36.89 | 1011.1 | -999.99 | -999.99 | 37.6 | 3.6 | 388.83 | 2 | 365.01 | 2 | 23.82 | 0.48 | 2.47 | 101 | 27.06
AOML_Revelle | IO9N(2007)_ 33RR20070322 | 95.729 | 5042007 | 17:30 | -10.593 | 95.002 | 403.71 | 382.03 | 1010.56 | 1009.67 | 28.5 | 28.62 | 33.92 | 2.11 | 124.23 | 36.86 | 1010.56 | -999.99 | -999.99 | 38.9 | 3.6 | 388.32 | 2 | 365.01 | 2 | 23.31 | 0.49 | 2.47 | 100.9 | 27.21
AOML_Revelle | IO9N(2007)_ 33RR20070322 | 95.741 | 5042007 | 17:46 | -10.54 | 95.003 | 403.48 | 382.03 | 1010.42 | 1009.2 | 28.53 | 28.6 | 33.86 | 2.1 | 115.2 | 36.87 | 1010.42 | -999.99 | -999.99 | 48.2 | 3.4 | 387.1 | 2 | 365.01 | 2 | 22.09 | 0.46 | 2.83 | 109.8 | 27.09
AOML_Revelle | IO9N(2007)_ 33RR20070322 | 95.744 | 5042007 | 17:51 | -10.525 | 95.003 | 405.47 | 382.03 | 1010.48 | 1009.33 | 28.49 | 28.58 | 33.83 | 2.1 | 115.44 | 36.87 | 1010.48 | -999.99 | -999.99 | 49.5 | 3.4 | 389.26 | 2 | 365.01 | 2 | 24.25 | 0.45 | 2.88 | 111.5 | 27.09
AOML_Revelle | IO9N(2007)_ 33RR20070322 | 95.747 | 5042007 | 17:55 | -10.511 | 95.003 | 404.94 | 382.03 | 1010.4 | 1009.21 | 28.5 | 28.65 | 33.9 | 2.1 | 116.27 | 36.86 | 1010.4 | -999.99 | -999.99 | 48.8 | 3.76 | 389.7 | 2 | 365.01 | 2 | 24.69 | 0.46 | 3.09 | 105.6 | 27.04
AOML_Revelle | IO9N(2007)_ 33RR20070322 | 95.75 | 5042007 | 18:00 | -10.496 | 95.003 | 403.3 | 382.03 | 1010.32 | 1009.17 | 28.68 | 28.67 | 33.9 | 2.11 | 124.26 | 36.83 | 1010.32 | -999.99 | -999.99 | 48.7 | 3.45 | 385.37 | 2 | 365.01 | 2 | 20.37 | 0.43 | 2.93 | 110.6 | 27.08
AOML_Revelle | IO9N(2007)_ 33RR20070322 | 95.761 | 5042007 | 18:16 | -10.441 | 95.004 | 403.98 | 381.74 | 1010.03 | 1008.71 | 28.6 | 28.68 | 33.92 | 2.1 | 124.71 | 36.86 | 1010.03 | -999.99 | -999.99 | 48.9 | 3.7 | 387.43 | 2 | 364.24 | 2 | 23.19 | 0.4 | 3.09 | 107.9 | 27.17
AOML_Revelle | IO9N(2007)_ 33RR20070322 | 95.764 | 5042007 | 18:21 | -10.426 | 95.004 | 402.95 | 381.74 | 1009.97 | 1008.61 | 28.6 | 28.67 | 33.88 | 2.13 | 129.9 | 36.88 | 1009.97 | -999.99 | -999.99 | 48.2 | 3.5 | 386.36 | 2 | 364.24 | 2 | 22.13 | 0.38 | 2.93 | 110 | 27.18
AOML_Revelle | IO9N(2007)_ 33RR20070322 | 95.768 | 5042007 | 18:25 | -10.411 | 95.004 | 402.19 | 381.74 | 1009.85 | 1008.45 | 28.59 | 28.62 | 33.84 | 2.11 | 134.23 | 36.87 | 1009.85 | -999.99 | -999.99 | 45.1 | 3.55 | 384.86 | 2 | 364.24 | 2 | 20.62 | 0.39 | 2.78 | 107.4 | 27.18
AOML_Revelle | IO9N(2007)_ 33RR20070322 | 95.771 | 5042007 | 18:30 | -10.396 | 95.004 | 400.61 | 381.74 | 1009.54 | 1008.37 | 28.54 | 28.63 | 33.84 | 2.11 | 132.89 | 36.85 | 1009.54 | -999.99 | -999.99 | 42.9 | 3.86 | 384.3 | 2 | 364.24 | 2 | 20.06 | 0.39 | 2.83 | 102.2 | 27.14
AOML_Revelle | IO9N(2007)_ 33RR20070322 | 95.782 | 5042007 | 18:46 | -10.348 | 95.003 | 400.28 | 381.74 | 1009.17 | 1008.19 | 28.54 | 28.75 | 33.86 | 2.12 | 114.76 | 36.91 | 1009.17 | -999.99 | -999.99 | 13 | 3.86 | 385.9 | 2 | 364.24 | 2 | 21.66 | 0.42 | 3.34 | 110.7 | 27.14
AOML_Revelle | IO9N(2007)_ 33RR20070322 | 95.785 | 5042007 | 18:51 | -10.348 | 95.004 | 402.04 | 381.74 | 1009.19 | 1008.09 | 28.64 | 28.7 | 33.88 | 2.09 | 114.75 | 36.92 | 1009.19 | -999.99 | -999.99 | 9.4 | 3.5 | 385.02 | 2 | 364.24 | 2 | 20.79 | 0.42 | 3.4 | 105.8 | 27.06
AOML_Revelle | IO9N(2007)_ 33RR20070322 | 95.788 | 5042007 | 18:55 | -10.348 | 95.004 | 403.07 | 381.74 | 1009.07 | 1007.96 | 28.58 | 28.7 | 33.87 | 2.1 | 114.58 | 36.92 | 1009.07 | -999.99 | -999.99 | 15.7 | 3.29 | 386.89 | 2 | 364.24 | 2 | 22.65 | 0.44 | 3.45 | 112.7 | 27.11
AOML_Revelle | IO9N(2007)_ 33RR20070322 | 95.792 | 5042007 | 19:00 | -10.348 | 95.004 | 403.83 | 381.74 | 1008.94 | 1007.92 | 28.58 | 28.69 | 33.88 | 2.11 | 114.13 | 36.9 | 1008.94 | -999.99 | -999.99 | 11.2 | 3.4 | 387.49 | 2 | 364.24 | 2 | 23.26 | 0.42 | 3.45 | 108.4 | 27.12
AOML_Revelle | IO9N(2007)_ 33RR20070322 | 95.803 | 5042007 | 19:16 | -10.348 | 95.004 | 403.8 | 381.64 | 1008.76 | 1007.9 | 28.58 | 28.68 | 33.87 | 2.08 | 118.68 | 36.95 | 1008.76 | -999.99 | -999.99 | 3.4 | 2.73 | 387.27 | 2 | 363.95 | 2 | 23.32 | 0.42 | 2.88 | 104 | 27.07
AOML_Revelle | IO9N(2007)_ 33RR20070322 | 95.806 | 5042007 | 19:21 | -10.348 | 95.004 | 404.2 | 381.64 | 1008.86 | 1007.83 | 28.62 | 28.68 | 33.86 | 2.08 | 118.6 | 36.96 | 1008.86 | -999.99 | -999.99 | 9.1 | 3.09 | 387.01 | 2 | 363.95 | 2 | 23.06 | 0.43 | 3.19 | 107.5 | 27.07
AOML_Revelle | IO9N(2007)_ 33RR20070322 | 95.809 | 5042007 | 19:25 | -10.348 | 95.004 | 403.9 | 381.64 | 1008.88 | 1008.07 | 28.55 | 28.67 | 33.86 | 2.08 | 118.47 | 36.96 | 1008.88 | -999.99 | -999.99 | 7.3 | 4.12 | 387.78 | 2 | 363.95 | 2 | 23.83 | 0.42 | 4.01 | 103.8 | 27.02
AOML_Revelle | IO9N(2007)_ 33RR20070322 | 95.812 | 5042007 | 19:30 | -10.348 | 95.004 | 404.2 | 381.64 | 1008.91 | 1007.88 | 28.55 | 28.68 | 33.85 | 2.09 | 118.21 | 36.94 | 1008.91 | -999.99 | -999.99 | 10.3 | 4.53 | 388.05 | 2 | 363.95 | 2 | 24.11 | 0.42 | 4.68 | 107.9 | 26.2
AOML_Revelle | IO9N(2007)_ 33RR20070322 | 95.824 | 5042007 | 19:46 | -10.348 | 95.004 | 402.67 | 381.64 | 1008.79 | 1007.7 | 28.56 | 28.66 | 33.86 | 2.1 | 115.94 | 37 | 1008.79 | -999.99 | -999.99 | 360 | 2.83 | 386.11 | 2 | 363.95 | 2 | 22.17 | 0.42 | 2.93 | 99.5 | 26.46
AOML_Revelle | IO9N(2007)_ 33RR20070322 | 95.827 | 5042007 | 19:51 | -10.348 | 95.004 | 403.12 | 381.64 | 1008.62 | 1007.65 | 28.57 | 28.66 | 33.86 | 2.09 | 117.58 | 37.02 | 1008.62 | -999.99 | -999.99 | 351.6 | 3.04 | 386.37 | 2 | 363.95 | 2 | 22.42 | 0.44 | 3.09 | 91.1 | 26.77
AOML_Revelle | IO9N(2007)_ 33RR20070322 | 95.83 | 5042007 | 19:55 | -10.348 | 95.004 | 403.02 | 381.64 | 1008.77 | 1007.73 | 28.55 | 28.63 | 33.83 | 2.09 | 116.63 | 37.03 | 1008.77 | -999.99 | -999.99 | 351.1 | 3.09 | 386.17 | 2 | 363.95 | 2 | 22.22 | 0.42 | 3.24 | 90.4 | 26.8
AOML_Revelle | IO9N(2007)_ 33RR20070322 | 95.833 | 5042007 | 20:00 | -10.348 | 95.004 | 404.38 | 381.64 | 1008.66 | 1007.78 | 28.56 | 28.63 | 33.83 | 2.08 | 114.3 | 37.02 | 1008.66 | -999.99 | -999.99 | 357.9 | 3.24 | 387.21 | 2 | 363.95 | 2 | 23.26 | 0.42 | 3.4 | 97.2 | 26.92
AOML_Revelle | IO9N(2007)_ 33RR20070322 | 95.845 | 5042007 | 20:16 | -10.348 | 95.004 | 403.45 | 381.74 | 1008.71 | 1007.71 | 28.54 | 28.66 | 33.84 | 2.1 | 118.29 | 37.1 | 1008.71 | -999.99 | -999.99 | 349.3 | 3.09 | 387.19 | 2 | 363.86 | 2 | 23.32 | 0.42 | 3.14 | 88.6 | 26.88
AOML_Revelle | IO9N(2007)_ 33RR20070322 | 95.848 | 5042007 | 20:21 | -10.348 | 95.004 | 403.67 | 381.74 | 1008.58 | 1007.72 | 28.52 | 28.65 | 33.85 | 2.11 | 118.63 | 37.12 | 1008.58 | -999.99 | -999.99 | 342.1 | 3.14 | 387.53 | 2 | 363.86 | 2 | 23.67 | 0.42 | 2.98 | 80.6 | 26.88
AOML_Revelle | IO9N(2007)_ 33RR20070322 | 95.851 | 5042007 | 20:25 | -10.348 | 95.004 | 403.27 | 381.74 | 1008.7 | 1007.47 | 28.54 | 28.65 | 33.85 | 2.08 | 118.88 | 37.12 | 1008.7 | -999.99 | -999.99 | 343.2 | 2.73 | 386.81 | 2 | 363.86 | 2 | 22.95 | 0.43 | 2.83 | 78.2 | 26.93
AOML_Revelle | IO9N(2007)_ 33RR20070322 | 95.854 | 5042007 | 20:30 | -10.348 | 95.004 | 403.14 | 381.74 | 1008.51 | 1007.44 | 28.56 | 28.65 | 33.84 | 2.1 | 119.31 | 37.11 | 1008.51 | -999.99 | -999.99 | 344 | 2.73 | 386.23 | 2 | 363.86 | 2 | 22.36 | 0.43 | 2.83 | 84.3 | 26.97
AOML_Revelle | IO9N(2007)_ 33RR20070322 | 95.866 | 5042007 | 20:46 | -10.348 | 95.004 | 401.66 | 381.74 | 1008.32 | 1007.27 | 28.56 | 28.65 | 33.84 | 2.09 | 114.65 | 37.15 | 1008.32 | -999.99 | -999.99 | 339.9 | 2.83 | 384.9 | 2 | 363.86 | 2 | 21.03 | 0.41 | 2.73 | 78.5 | 27.05
AOML_Revelle | IO9N(2007)_ 33RR20070322 | 95.869 | 5042007 | 20:51 | -10.348 | 95.004 | 402.21 | 381.74 | 1008.26 | 1007.19 | 28.54 | 28.65 | 33.84 | 2.08 | 114.54 | 37.16 | 1008.26 | -999.99 | -999.99 | 345.2 | 2.68 | 385.72 | 2 | 363.86 | 2 | 21.86 | 0.43 | 2.62 | 86 | 27.23
AOML_Revelle | IO9N(2007)_ 33RR20070322 | 95.872 | 5042007 | 20:55 | -10.348 | 95.004 | 402.26 | 381.74 | 1007.99 | 1007.11 | 28.58 | 28.66 | 33.84 | 2.11 | 114.81 | 37.16 | 1007.99 | -999.99 | -999.99 | 356 | 2.88 | 384.95 | 2 | 363.86 | 2 | 21.09 | 0.42 | 2.73 | 95.1 | 27.41
AOML_Revelle | IO9N(2007)_ 33RR20070322 | 95.875 | 5042007 | 21:00 | -10.348 | 95.004 | 402.31 | 381.74 | 1008.1 | 1007.26 | 28.52 | 28.66 | 33.83 | 2.09 | 114.22 | 37.14 | 1008.1 | -999.99 | -999.99 | 353.9 | 3.45 | 386.18 | 2 | 363.86 | 2 | 22.32 | 0.41 | 3.45 | 93.2 | 27.45
AOML_Revelle | IO9N(2007)_ 33RR20070322 | 95.886 | 5042007 | 21:16 | -10.348 | 95.004 | 402.27 | 381.77 | 1007.85 | 1007.35 | 28.51 | 28.63 | 33.8 | 2.13 | 118.09 | 37.18 | 1007.85 | -999.99 | -999.99 | 5.1 | 4.68 | 385.75 | 2 | 363.93 | 2 | 21.81 | 0.4 | 4.63 | 100.6 | 27.17
AOML_Revelle | IO9N(2007)_ 33RR20070322 | 95.889 | 5042007 | 21:21 | -10.348 | 95.004 | 402.14 | 381.77 | 1008.14 | 1007.32 | 28.51 | 28.6 | 33.8 | 2.12 | 118.06 | 37.19 | 1008.14 | -999.99 | -999.99 | 359.3 | 4.17 | 385.3 | 2 | 363.93 | 2 | 21.36 | 0.4 | 4.27 | 100.6 | 26.99
AOML_Revelle | IO9N(2007)_ 33RR20070322 | 95.893 | 5042007 | 21:25 | -10.348 | 95.004 | 401.03 | 381.77 | 1008.26 | 1007.36 | 28.45 | 28.6 | 33.79 | 2.08 | 118.24 | 37.18 | 1008.26 | -999.99 | -999.99 | 4.6 | 3.96 | 385.14 | 2 | 363.93 | 2 | 21.21 | 0.4 | 3.86 | 103.6 | 26.91
AOML_Revelle | IO9N(2007)_ 33RR20070322 | 95.896 | 5042007 | 21:30 | -10.348 | 95.004 | 400.73 | 381.77 | 1008.27 | 1007.17 | 28.48 | 28.61 | 33.79 | 2.12 | 118.17 | 37.17 | 1008.27 | -999.99 | -999.99 | 5.9 | 3.45 | 384.51 | 2 | 363.93 | 2 | 20.57 | 0.4 | 3.6 | 106.2 | 27.1
AOML_Revelle | IO9N(2007)_ 33RR20070322 | 95.907 | 5042007 | 21:46 | -10.348 | 95.004 | 400.05 | 381.77 | 1008.26 | 1007.29 | 28.48 | 28.63 | 33.82 | 2.12 | 115.27 | 37.21 | 1008.26 | -999.99 | -999.99 | 353.6 | 4.48 | 384.22 | 2 | 363.93 | 2 | 20.29 | 0.4 | 4.48 | 94.2 | 27.46
AOML_Revelle | IO9N(2007)_ 33RR20070322 | 95.91 | 5042007 | 21:51 | -10.348 | 95.004 | 401.48 | 381.77 | 1007.93 | 1007.12 | 28.56 | 28.65 | 33.82 | 2.11 | 115.16 | 37.23 | 1007.93 | -999.99 | -999.99 | 359.1 | 4.22 | 384.39 | 2 | 363.93 | 2 | 20.46 | 0.4 | 4.27 | 98 | 27.54
AOML_Revelle | IO9N(2007)_ 33RR20070322 | 95.913 | 5042007 | 21:55 | -10.348 | 95.004 | 402.16 | 381.77 | 1008.01 | 1007.13 | 28.51 | 28.66 | 33.82 | 2.14 | 115.02 | 37.22 | 1008.01 | -999.99 | -999.99 | 357.2 | 4.17 | 386.06 | 2 | 363.93 | 2 | 22.13 | 0.4 | 4.01 | 93.1 | 27.6
AOML_Revelle | IO9N(2007)_ 33RR20070322 | 95.917 | 5042007 | 22:00 | -10.348 | 95.004 | 402.39 | 381.77 | 1008.06 | 1007.17 | 28.54 | 28.66 | 33.82 | 2.1 | 114.9 | 37.2 | 1008.06 | -999.99 | -999.99 | 357 | 4.12 | 385.96 | 2 | 363.93 | 2 | 22.02 | 0.4 | 4.27 | 97 | 27.64
AOML_Revelle | IO9N(2007)_ 33RR20070322 | 95.928 | 5042007 | 22:16 | -10.348 | 95.004 | 403.42 | 381.76 | 1008.2 | 1007.27 | 28.54 | 28.65 | 33.82 | 2.1 | 118.41 | 37.22 | 1008.2 | -999.99 | -999.99 | 356.7 | 4.12 | 386.67 | 2 | 363.84 | 2 | 22.83 | 0.39 | 4.22 | 94.7 | 27.68
AOML_Revelle | IO9N(2007)_ 33RR20070322 | 95.931 | 5042007 | 22:21 | -10.348 | 95.004 | 404.15 | 381.76 | 1008.24 | 1007.52 | 28.52 | 28.64 | 33.81 | 2.12 | 118.43 | 37.22 | 1008.24 | -999.99 | -999.99 | 353.4 | 4.42 | 387.62 | 2 | 363.84 | 2 | 23.78 | 0.39 | 4.53 | 93 | 27.71
AOML_Revelle | IO9N(2007)_ 33RR20070322 | 95.934 | 5042007 | 22:25 | -10.348 | 95.004 | 403.7 | 381.76 | 1008.5 | 1007.48 | 28.52 | 28.62 | 33.81 | 2.12 | 118.66 | 37.2 | 1008.5 | -999.99 | -999.99 | 355.4 | 4.06 | 387.09 | 2 | 363.84 | 2 | 23.24 | 0.39 | 4.12 | 95.9 | 27.72
AOML_Revelle | IO9N(2007)_ 33RR20070322 | 95.937 | 5042007 | 22:30 | -10.348 | 95.004 | 403.37 | 381.76 | 1008.34 | 1007.41 | 28.52 | 28.63 | 33.81 | 2.1 | 118.35 | 37.17 | 1008.34 | -999.99 | -999.99 | 3.6 | 4.37 | 386.81 | 2 | 363.84 | 2 | 22.97 | 0.39 | 4.27 | 101.3 | 27.71
AOML_Revelle | IO9N(2007)_ 33RR20070322 | 95.949 | 5042007 | 22:46 | -10.348 | 95.004 | 403.01 | 381.76 | 1008.15 | 1007.32 | 28.55 | 28.68 | 33.86 | 2.05 | 115.13 | 37.19 | 1008.15 | -999.99 | -999.99 | 354.1 | 4.42 | 386.63 | 2 | 363.84 | 2 | 22.79 | 0.39 | 4.27 | 94.7 | 27.69
AOML_Revelle | IO9N(2007)_ 33RR20070322 | 95.952 | 5042007 | 22:51 | -10.348 | 95.004 | 404.43 | 381.76 | 1008.05 | 1007.26 | 28.54 | 28.69 | 33.86 | 2.11 | 116.27 | 37.19 | 1008.05 | -999.99 | -999.99 | 357.5 | 4.42 | 388.38 | 2 | 363.84 | 2 | 24.54 | 0.39 | 4.32 | 92.9 | 27.65
AOML_Revelle | IO9N(2007)_ 33RR20070322 | 95.955 | 5042007 | 22:55 | -10.348 | 95.004 | 404.2 | 381.76 | 1008.28 | 1007.28 | 28.51 | 28.67 | 33.86 | 2.08 | 122.06 | 37.17 | 1008.28 | -999.99 | -999.99 | 353.7 | 4.06 | 388.4 | 2 | 363.84 | 2 | 24.56 | 0.38 | 4.17 | 94.9 | 27.66
AOML_Revelle | IO9N(2007)_ 33RR20070322 | 95.958 | 5042007 | 23:00 | -10.348 | 95.004 | 403.44 | 381.76 | 1008.3 | 1007.32 | 28.63 | 28.7 | 33.86 | 2.08 | 126.95 | 37.13 | 1008.3 | -999.99 | -999.99 | 0.6 | 4.01 | 386.09 | 2 | 363.84 | 2 | 22.25 | 0.39 | 4.17 | 97.7 | 27.63
AOML_Revelle | IO9N(2007)_ 33RR20070322 | 95.97 | 5042007 | 23:16 | -10.348 | 95.004 | 404.43 | 382.04 | 1008.17 | 1007.2 | 28.57 | 28.7 | 33.86 | 2.09 | 125.68 | 37.1 | 1008.17 | -999.99 | -999.99 | 5.1 | 4.27 | 388.11 | 2 | 364.13 | 2 | 23.97 | 0.39 | 4.42 | 104 | 27.66
AOML_Revelle | IO9N(2007)_ 33RR20070322 | 95.973 | 5042007 | 23:21 | -10.348 | 95.004 | 404.28 | 382.04 | 1008 | 1007.34 | 28.55 | 28.71 | 33.85 | 2.11 | 128.01 | 37.08 | 1008 | -999.99 | -999.99 | 353.4 | 4.01 | 388.19 | 2 | 364.13 | 2 | 24.05 | 0.39 | 4.17 | 95.2 | 27.62
AOML_Revelle | IO9N(2007)_ 33RR20070322 | 95.976 | 5042007 | 23:25 | -10.348 | 95.004 | 404.13 | 382.04 | 1007.9 | 1007.39 | 28.61 | 28.71 | 33.85 | 2.12 | 130.09 | 37.06 | 1007.9 | -999.99 | -999.99 | 359.3 | 4.37 | 387.12 | 2 | 364.13 | 2 | 22.99 | 0.38 | 4.53 | 99.4 | 27.59
AOML_Revelle | IO9N(2007)_ 33RR20070322 | 95.979 | 5042007 | 23:30 | -10.348 | 95.004 | 404.23 | 382.04 | 1008.33 | 1007.35 | 28.51 | 28.71 | 33.87 | 2.09 | 131.48 | 37.02 | 1008.33 | -999.99 | -999.99 | 5.5 | 4.27 | 389.13 | 2 | 364.13 | 2 | 24.99 | 0.39 | 4.48 | 104.3 | 27.57
AOML_Revelle | IO9N(2007)_ 33RR20070322 | 95.991 | 5042007 | 23:46 | -10.348 | 95.004 | 403.9 | 382.04 | 1008.24 | 1007.4 | 28.59 | 28.74 | 33.88 | 2.12 | 115.46 | 36.96 | 1008.24 | -999.99 | -999.99 | 6.8 | 3.6 | 387.86 | 2 | 364.13 | 2 | 23.73 | 0.42 | 3.76 | 105.5 | 27.49
AOML_Revelle | IO9N(2007)_ 33RR20070322 | 95.994 | 5042007 | 23:51 | -10.348 | 95.004 | 404.51 | 382.04 | 1008.37 | 1007.46 | 28.6 | 28.72 | 33.87 | 2.09 | 117.15 | 36.94 | 1008.37 | -999.99 | -999.99 | 357.3 | 4.01 | 388.01 | 2 | 364.13 | 2 | 23.87 | 0.44 | 3.91 | 95.7 | 27.53
AOML_Revelle | IO9N(2007)_ 33RR20070322 | 95.997 | 5042007 | 23:55 | -10.348 | 95.004 | 403.88 | 382.04 | 1008.28 | 1007.38 | 28.61 | 28.71 | 33.87 | 2.13 | 122.37 | 36.92 | 1008.28 | -999.99 | -999.99 | 1.2 | 3.5 | 387.06 | 2 | 364.13 | 2 | 22.93 | 0.45 | 3.6 | 101.3 | 27.61
AOML_Revelle | IO9N(2007)_ 33RR20070322 | 96 | 5042007 | 24:00 | -10.349 | 95.008 | 403.8 | 382.04 | 1008.44 | 1007.49 | 28.57 | 28.69 | 33.87 | 2.1 | 126.81 | 36.87 | 1008.44 | -999.99 | -999.99 | 1.1 | 5.76 | 387.35 | 2 | 364.13 | 2 | 23.21 | 0.47 | 4.37 | 101.1 | 27.64
AOML_Revelle | IO9N(2007)_ 33RR20070322 | 96.011 | 6042007 | 0:16 | -10.302 | 95.004 | 405.99 | 381.88 | 1008.31 | 1007.25 | 28.63 | 28.64 | 33.83 | 2.1 | 117.82 | 36.82 | 1008.31 | -999.99 | -999.99 | 55.6 | 3.65 | 387.66 | 2 | 363.95 | 2 | 23.71 | 0.49 | 3.45 | 101.8 | 27.63
AOML_Revelle | IO9N(2007)_ 33RR20070322 | 96.014 | 6042007 | 0:21 | -10.287 | 95.002 | 405.97 | 381.88 | 1008.33 | 1007.06 | 28.55 | 28.63 | 33.84 | 2.11 | 119.77 | 36.82 | 1008.33 | -999.99 | -999.99 | 55.2 | 4.17 | 388.73 | 2 | 363.95 | 2 | 24.78 | 0.49 | 3.7 | 107.4 | 27.74
AOML_Revelle | IO9N(2007)_ 33RR20070322 | 96.018 | 6042007 | 0:25 | -10.273 | 95.003 | 404.33 | 381.88 | 1008.18 | 1007.17 | 28.54 | 28.64 | 33.81 | 2.11 | 120.92 | 36.78 | 1008.18 | -999.99 | -999.99 | 60 | 4.17 | 387.6 | 2 | 363.95 | 2 | 23.65 | 0.47 | 3.96 | 113.3 | 27.77
AOML_Revelle | IO9N(2007)_ 33RR20070322 | 96.021 | 6042007 | 0:30 | -10.258 | 95.004 | 402.4 | 381.88 | 1008.14 | 1007.1 | 28.52 | 28.68 | 33.81 | 2.12 | 126.15 | 36.76 | 1008.14 | -999.99 | -999.99 | 58.7 | 4.68 | 386.58 | 2 | 363.95 | 2 | 22.64 | 0.49 | 4.27 | 101.7 | 27.85
AOML_Revelle | IO9N(2007)_ 33RR20070322 | 96.032 | 6042007 | 0:46 | -10.204 | 95.003 | 398.19 | 381.88 | 1008.21 | 1007.37 | 28.57 | 28.66 | 33.72 | 2.12 | 122.49 | 36.74 | 1008.21 | -999.99 | -999.99 | 58.3 | 4.53 | 381.54 | 2 | 363.95 | 2 | 17.59 | 0.46 | 4.22 | 104.6 | 28.08
AOML_Revelle | IO9N(2007)_ 33RR20070322 | 96.035 | 6042007 | 0:51 | -10.19 | 95.003 | 397.38 | 381.88 | 1008.8 | 1007.37 | 28.58 | 28.6 | 33.59 | 2.12 | 127.83 | 36.74 | 1008.8 | -999.99 | -999.99 | 59.4 | 4.42 | 379.7 | 2 | 363.95 | 2 | 15.76 | 0.45 | 4.17 | 105 | 28.05
AOML_Revelle | IO9N(2007)_ 33RR20070322 | 96.038 | 6042007 | 0:55 | -10.175 | 95.003 | 394.79 | 381.88 | 1008.36 | 1007.56 | 28.51 | 28.64 | 33.62 | 2.12 | 130.82 | 36.74 | 1008.36 | -999.99 | -999.99 | 61.5 | 4.48 | 378.81 | 2 | 363.95 | 2 | 14.86 | 0.5 | 4.27 | 106.8 | 27.93
AOML_Revelle | IO9N(2007)_ 33RR20070322 | 96.042 | 6042007 | 1:00 | -10.161 | 95.003 | 394.86 | 381.88 | 1008.71 | 1007.52 | 28.56 | 28.65 | 33.66 | 2.1 | 132.75 | 36.71 | 1008.71 | -999.99 | -999.99 | 61.2 | 4.48 | 378.38 | 2 | 363.95 | 2 | 14.44 | 0.5 | 4.27 | 106.9 | 27.9
AOML_Revelle | IO9N(2007)_ 33RR20070322 | 96.053 | 6042007 | 1:16 | -10.107 | 95.003 | 402.83 | 382.15 | 1008.79 | 1007.6 | 28.57 | 28.65 | 33.73 | 2.12 | 117.9 | 36.78 | 1008.79 | -999.99 | -999.99 | 65.7 | 4.63 | 385.88 | 2 | 364.51 | 2 | 21.37 | 0.53 | 4.63 | 109.2 | 27.96
AOML_Revelle | IO9N(2007)_ 33RR20070322 | 96.056 | 6042007 | 1:21 | -10.092 | 95.002 | 401.83 | 382.15 | 1008.74 | 1007.67 | 28.58 | 28.68 | 33.77 | 2.12 | 118.27 | 36.8 | 1008.74 | -999.99 | -999.99 | 61.8 | 4.99 | 385.2 | 2 | 364.51 | 2 | 20.69 | 0.55 | 4.73 | 103.1 | 28.03
AOML_Revelle | IO9N(2007)_ 33RR20070322 | 96.059 | 6042007 | 1:25 | -10.077 | 95.002 | 400.87 | 382.15 | 1008.93 | 1007.79 | 28.57 | 28.65 | 33.73 | 2.14 | 120.07 | 36.8 | 1008.93 | -999.99 | -999.99 | 66.1 | 4.48 | 384 | 2 | 364.51 | 2 | 19.49 | 0.49 | 4.53 | 110.1 | 27.98
AOML_Revelle | IO9N(2007)_ 33RR20070322 | 96.062 | 6042007 | 1:30 | -10.063 | 95.002 | 398.52 | 382.15 | 1008.79 | 1007.78 | 28.53 | 28.66 | 33.72 | 2.14 | 126.62 | 36.78 | 1008.79 | -999.99 | -999.99 | 53.4 | 5.56 | 382.57 | 2 | 364.51 | 2 | 18.07 | 0.48 | 4.68 | 90.3 | 27.23
AOML_Revelle | IO9N(2007)_ 33RR20070322 | 96.074 | 6042007 | 1:46 | -10.009 | 95.002 | 396.17 | 382.15 | 1009.11 | 1008.01 | 28.55 | 28.69 | 33.62 | 2.13 | 122.86 | 36.86 | 1009.11 | -999.99 | -999.99 | 62.1 | 4.22 | 380.7 | 2 | 364.51 | 2 | 16.19 | 0.38 | 4.06 | 109.2 | 27.34
AOML_Revelle | IO9N(2007)_ 33RR20070322 | 96.077 | 6042007 | 1:51 | -9.995 | 95.002 | 394.94 | 382.15 | 1009.05 | 1007.75 | 28.66 | 28.68 | 33.52 | 2.11 | 126.83 | 36.88 | 1009.05 | -999.99 | -999.99 | 59.1 | 5.09 | 377.47 | 2 | 364.51 | 2 | 12.96 | 0.38 | 4.63 | 98.8 | 28.1
AOML_Revelle | IO9N(2007)_ 33RR20070322 | 96.08 | 6042007 | 1:55 | -9.98 | 95.001 | 393.6 | 382.15 | 1008.87 | 1007.9 | 28.63 | 28.68 | 33.42 | 2.13 | 128.16 | 36.88 | 1008.87 | -999.99 | -999.99 | 55.8 | 5.04 | 376.54 | 2 | 364.51 | 2 | 12.03 | 0.37 | 4.42 | 95.9 | 28.14
AOML_Revelle | IO9N(2007)_ 33RR20070322 | 96.083 | 6042007 | 2:00 | -9.966 | 95.001 | 390.61 | 382.15 | 1009.03 | 1008.32 | 28.54 | 28.68 | 33.55 | 2.14 | 130.3 | 36.86 | 1009.03 | -999.99 | -999.99 | 52.1 | 4.99 | 375.34 | 2 | 364.51 | 2 | 10.83 | 0.31 | 4.17 | 94.2 | 28.21
AOML_Revelle | IO9N(2007)_ 33RR20070322 | 96.095 | 6042007 | 2:16 | -9.912 | 95.001 | 396.43 | 381.83 | 1009.33 | 1008.28 | 28.66 | 28.73 | 33.63 | 2.15 | 128.08 | 36.92 | 1009.33 | -999.99 | -999.99 | 58.3 | 5.04 | 379.79 | 2 | 364.41 | 2 | 15.38 | 0.41 | 4.53 | 98.5 | 28.21
AOML_Revelle | IO9N(2007)_ 33RR20070322 | 96.098 | 6042007 | 2:21 | -9.898 | 95.001 | 395.76 | 381.83 | 1009.45 | 1008.37 | 28.61 | 28.7 | 33.58 | 2.14 | 131.37 | 36.93 | 1009.45 | -999.99 | -999.99 | 52.5 | 5.09 | 379.62 | 2 | 364.41 | 2 | 15.21 | 0.44 | 4.22 | 93.1 | 28.23
AOML_Revelle | IO9N(2007)_ 33RR20070322 | 96.101 | 6042007 | 2:25 | -9.883 | 95.001 | 394.08 | 381.83 | 1009.33 | 1008.35 | 28.64 | 28.7 | 33.58 | 2.13 | 133.17 | 36.93 | 1009.33 | -999.99 | -999.99 | 48.6 | 5.35 | 377.37 | 2 | 364.41 | 2 | 12.96 | 0.46 | 4.22 | 86.8 | 28.12
AOML_Revelle | IO9N(2007)_ 33RR20070322 | 96.104 | 6042007 | 2:30 | -9.869 | 95.001 | 394.73 | 381.83 | 1009.41 | 1008.53 | 28.58 | 28.7 | 33.6 | 2.12 | 132.75 | 36.91 | 1009.41 | -999.99 | -999.99 | 20.3 | 6.74 | 378.98 | 2 | 364.41 | 2 | 14.57 | 0.47 | 4.12 | 38.3 | 26.66
AOML_Revelle | IO9N(2007)_ 33RR20070322 | 96.116 | 6042007 | 2:46 | -9.817 | 94.999 | 394.73 | 381.83 | 1009.53 | 1008.73 | 28.6 | 28.81 | 33.68 | 2.13 | 123.82 | 36.93 | 1009.53 | -999.99 | -999.99 | 15.5 | 5.56 | 380.47 | 2 | 364.41 | 2 | 16.05 | 0.4 | 3.29 | 34.5 | 26.6
AOML_Revelle | IO9N(2007)_ 33RR20070322 | 96.119 | 6042007 | 2:51 | -9.817 | 95.001 | 395.53 | 381.83 | 1009.45 | 1008.86 | 28.64 | 28.83 | 33.68 | 2.16 | 128.65 | 36.93 | 1009.45 | -999.99 | -999.99 | 314.9 | 2.98 | 380.94 | 2 | 364.41 | 2 | 16.53 | 0.39 | 3.09 | 40 | 26.8
AOML_Revelle | IO9N(2007)_ 33RR20070322 | 96.122 | 6042007 | 2:55 | -9.817 | 95.001 | 405.27 | 381.83 | 1009.67 | 1008.86 | 28.68 | 28.77 | 33.69 | 2.11 | 114.03 | 36.92 | 1009.67 | -999.99 | -999.99 | 316.4 | 2.83 | 388.63 | 2 | 364.41 | 2 | 24.21 | 0.43 | 2.73 | 46.9 | 27.13
AOML_Revelle | IO9N(2007)_ 33RR20070322 | 96.125 | 6042007 | 3:00 | -9.817 | 95.001 | 401.34 | 381.83 | 1009.55 | 1008.9 | 28.7 | 28.77 | 33.69 | 2.11 | 114.59 | 36.89 | 1009.55 | -999.99 | -999.99 | 309.4 | 2.47 | 384.52 | 2 | 364.41 | 2 | 20.1 | 0.45 | 2.47 | 40 | 27.11
AOML_Revelle | IO9N(2007)_ 33RR20070322 | 96.136 | 6042007 | 3:16 | -9.817 | 95.001 | 398.18 | 381.85 | 1009.63 | 1008.86 | 28.71 | 28.8 | 33.68 | 2.13 | 126.73 | 36.9 | 1009.63 | -999.99 | -999.99 | 317.9 | 2.16 | 381.81 | 2 | 364.4 | 2 | 17.41 | 0.36 | 2.11 | 47.3 | 27.31
AOML_Revelle | IO9N(2007)_ 33RR20070322 | 96.139 | 6042007 | 3:21 | -9.817 | 95.001 | 397.53 | 381.85 | 1009.6 | 1008.86 | 28.65 | 28.81 | 33.68 | 2.12 | 127.97 | 36.9 | 1009.6 | -999.99 | -999.99 | 315.2 | 2.42 | 382.3 | 2 | 364.4 | 2 | 17.9 | 0.4 | 2.37 | 44.7 | 27.17
AOML_Revelle | IO9N(2007)_ 33RR20070322 | 96.143 | 6042007 | 3:25 | -9.817 | 95.001 | 398.23 | 381.85 | 1009.8 | 1008.92 | 28.71 | 28.81 | 33.68 | 2.12 | 124.58 | 36.89 | 1009.8 | -999.99 | -999.99 | 317.8 | 2.42 | 382.16 | 2 | 364.4 | 2 | 17.75 | 0.41 | 2.52 | 53.2 | 27.11
AOML_Revelle | IO9N(2007)_ 33RR20070322 | 96.146 | 6042007 | 3:30 | -9.817 | 95.001 | 399.41 | 381.85 | 1009.75 | 1008.9 | 28.7 | 28.81 | 33.68 | 2.08 | 118.87 | 36.86 | 1009.75 | -999.99 | -999.99 | 328.6 | 2.57 | 383.36 | 2 | 364.4 | 2 | 18.95 | 0.39 | 2.47 | 59.6 | 27.61
AOML_Revelle | IO9N(2007)_ 33RR20070322 | 96.157 | 6042007 | 3:46 | -9.817 | 95.001 | 398.43 | 381.85 | 1009.78 | 1008.79 | 28.69 | 28.83 | 33.69 | 2.1 | 114.15 | 36.91 | 1009.78 | -999.99 | -999.99 | 347.9 | 4.22 | 382.94 | 2 | 364.4 | 2 | 18.53 | 0.28 | 4.37 | 82 | 28.47
AOML_Revelle | IO9N(2007)_ 33RR20070322 | 96.16 | 6042007 | 3:51 | -9.817 | 95.001 | 399.89 | 381.85 | 1009.6 | 1008.73 | 28.71 | 28.84 | 33.69 | 2.09 | 114.35 | 36.93 | 1009.6 | -999.99 | -999.99 | 348.6 | 4.22 | 384.09 | 2 | 364.4 | 2 | 19.69 | 0.27 | 4.37 | 82.6 | 28.43
AOML_Revelle | IO9N(2007)_ 33RR20070322 | 96.163 | 6042007 | 3:55 | -9.817 | 95.001 | 401.17 | 381.85 | 1009.54 | 1008.79 | 28.73 | 28.86 | 33.69 | 1.93 | 114.02 | 36.94 | 1009.54 | -999.99 | -999.99 | 351.2 | 3.7 | 385.34 | 2 | 364.4 | 2 | 20.94 | 0.27 | 3.55 | 83.3 | 28.43
AOML_Revelle | IO9N(2007)_ 33RR20070322 | 96.167 | 6042007 | 4:00 | -9.817 | 95.001 | 400.97 | 381.85 | 1009.43 | 1008.77 | 28.73 | 28.85 | 33.69 | 2.1 | 114.06 | 36.93 | 1009.43 | -999.99 | -999.99 | 350 | 4.12 | 384.77 | 2 | 364.4 | 2 | 20.37 | 0.27 | 4.01 | 82.5 | 28.39
AOML_Revelle | IO9N(2007)_ 33RR20070322 | 96.178 | 6042007 | 4:16 | -9.817 | 95.001 | 398.89 | 381.77 | 1009.37 | 1008.72 | 28.75 | 28.87 | 33.69 | 2.13 | 125.16 | 36.99 | 1009.37 | -999.99 | -999.99 | 347.9 | 3.86 | 382.79 | 2 | 364.18 | 2 | 18.62 | 0.26 | 4.01 | 81.6 | 28.36
AOML_Revelle | IO9N(2007)_ 33RR20070322 | 96.181 | 6042007 | 4:21 | -9.817 | 95.001 | 397.81 | 381.77 | 1009.59 | 1008.59 | 28.74 | 28.89 | 33.68 | 2.08 | 128.35 | 37.01 | 1009.59 | -999.99 | -999.99 | 1.8 | 4.22 | 382.29 | 2 | 364.18 | 2 | 18.11 | 0.29 | 4.27 | 94.4 | 27.97
AOML_Revelle | IO9N(2007)_ 33RR20070322 | 96.184 | 6042007 | 4:25 | -9.817 | 95.001 | 403.91 | 381.77 | 1009.34 | 1008.53 | 28.74 | 28.89 | 33.69 | 2.12 | 118.26 | 37.01 | 1009.34 | -999.99 | -999.99 | 355.2 | 4.32 | 388.16 | 2 | 364.18 | 2 | 23.98 | 0.28 | 4.48 | 89.2 | 28.38
AOML_Revelle | IO9N(2007)_ 33RR20070322 | 96.187 | 6042007 | 4:30 | -9.817 | 95.001 | 402.25 | 381.77 | 1009.4 | 1008.56 | 28.76 | 28.89 | 33.69 | 2.09 | 118.24 | 36.99 | 1009.4 | -999.99 | -999.99 | 353.2 | 4.53 | 386.21 | 2 | 364.18 | 2 | 22.03 | 0.24 | 4.53 | 84.7 | 28.43
AOML_Revelle | IO9N(2007)_ 33RR20070322 | 96.199 | 6042007 | 4:46 | -9.817 | 95.001 | 399.46 | 381.77 | 1009.36 | 1008.65 | 28.84 | 28.92 | 33.69 | 2.09 | 115.42 | 37.06 | 1009.36 | -999.99 | -999.99 | 351.3 | 3.81 | 382.77 | 2 | 364.18 | 2 | 18.59 | 0.23 | 3.96 | 85.2 | 28.36
AOML_Revelle | IO9N(2007)_ 33RR20070322 | 96.202 | 6042007 | 4:51 | -9.817 | 95.001 | 401.34 | 381.77 | 1009.49 | 1008.68 | 28.74 | 28.92 | 33.69 | 2.13 | 114.69 | 37.09 | 1009.49 | -999.99 | -999.99 | 355.6 | 3.91 | 386.2 | 2 | 364.18 | 2 | 22.02 | 0.23 | 3.96 | 86.9 | 28.42
AOML_Revelle | IO9N(2007)_ 33RR20070322 | 96.205 | 6042007 | 4:55 | -9.817 | 95.001 | 402.32 | 381.77 | 1009.51 | 1008.61 | 28.78 | 28.93 | 33.69 | 2.05 | 114.25 | 37.09 | 1009.51 | -999.99 | -999.99 | 0.1 | 3.6 | 386.64 | 2 | 364.18 | 2 | 22.46 | 0.23 | 3.55 | 90.6 | 28.45
AOML_Revelle | IO9N(2007)_ 33RR20070322 | 96.208 | 6042007 | 5:00 | -9.817 | 95.001 | 399.26 | 381.77 | 1009.42 | 1008.61 | 28.77 | 28.94 | 33.69 | 2.1 | 121.71 | 37.08 | 1009.42 | -999.99 | -999.99 | 353.3 | 4.27 | 383.91 | 2 | 364.18 | 2 | 19.73 | 0.22 | 4.32 | 86.8 | 28.47
AOML_Revelle | IO9N(2007)_ 33RR20070322 | 96.22 | 6042007 | 5:16 | -9.817 | 95.001 | 400.41 | 381.97 | 1009.49 | 1008.43 | 28.84 | 28.97 | 33.69 | 2.17 | 121.51 | 37.19 | 1009.49 | -999.99 | -999.99 | 355.2 | 3.5 | 384.48 | 2 | 364.1 | 2 | 20.38 | 0.21 | 3.6 | 88.8 | 28.39
AOML_Revelle | IO9N(2007)_ 33RR20070322 | 96.223 | 6042007 | 5:21 | -9.817 | 95.001 | 400.34 | 381.97 | 1009.44 | 1008.22 | 28.84 | 28.97 | 33.68 | 2.17 | 123.82 | 37.21 | 1009.44 | -999.99 | -999.99 | 352.9 | 3.6 | 384.4 | 2 | 364.1 | 2 | 20.3 | 0.22 | 3.76 | 85.7 | 28.38
AOML_Revelle | IO9N(2007)_ 33RR20070322 | 96.226 | 6042007 | 5:25 | -9.817 | 95.001 | 404.11 | 381.97 | 1009.32 | 1008.29 | 28.87 | 28.99 | 33.68 | 2.18 | 118.12 | 37.22 | 1009.32 | -999.99 | -999.99 | 348.7 | 3.76 | 387.64 | 2 | 364.1 | 2 | 23.54 | 0.22 | 3.6 | 81.3 | 28.43
AOML_Revelle | IO9N(2007)_ 33RR20070322 | 96.229 | 6042007 | 5:30 | -9.817 | 95.001 | 403.1 | 381.97 | 1009.4 | 1008.15 | 28.86 | 28.99 | 33.68 | 2.14 | 118.12 | 37.21 | 1009.4 | -999.99 | -999.99 | 352.1 | 3.45 | 387.06 | 2 | 364.1 | 2 | 22.96 | 0.21 | 3.45 | 85.9 | 28.39
AOML_Revelle | IO9N(2007)_ 33RR20070322 | 96.241 | 6042007 | 5:46 | -9.817 | 95.001 | 400.14 | 381.97 | 1009.18 | 1008.04 | 28.9 | 29.02 | 33.69 | 2.18 | 115.46 | 37.32 | 1009.18 | -999.99 | -999.99 | 353.6 | 3.76 | 383.86 | 2 | 364.1 | 2 | 19.75 | 0.2 | 3.86 | 87.6 | 28.44
AOML_Revelle | IO9N(2007)_ 33RR20070322 | 96.244 | 6042007 | 5:51 | -9.817 | 95.001 | 401.49 | 381.97 | 1009.02 | 1008.05 | 28.93 | 29.04 | 33.69 | 2.16 | 115.69 | 37.35 | 1009.02 | -999.99 | -999.99 | 351.4 | 4.01 | 384.97 | 2 | 364.1 | 2 | 20.87 | 0.2 | 3.91 | 82.2 | 28.42
AOML_Revelle | IO9N(2007)_ 33RR20070322 | 96.247 | 6042007 | 5:55 | -9.817 | 95.001 | 402.65 | 381.97 | 1009.02 | 1008.08 | 28.91 | 29.04 | 33.69 | 2.17 | 115.27 | 37.37 | 1009.02 | -999.99 | -999.99 | 357.5 | 3.55 | 386.45 | 2 | 364.1 | 2 | 22.35 | 0.2 | 3.65 | 91.4 | 28.49
AOML_Revelle | IO9N(2007)_ 33RR20070322 | 96.25 | 6042007 | 6:00 | -9.817 | 95.001 | 403.33 | 381.97 | 1009.18 | 1008.09 | 28.91 | 29.06 | 33.69 | 2.13 | 115.05 | 37.37 | 1009.18 | -999.99 | -999.99 | 3.3 | 3.7 | 387.35 | 2 | 364.1 | 2 | 23.24 | 0.2 | 3.55 | 95.5 | 28.34
AOML_Revelle | IO9N(2007)_ 33RR20070322 | 96.261 | 6042007 | 6:16 | -9.817 | 95.001 | 402.52 | 381.78 | 1009.29 | 1007.91 | 28.92 | 29.06 | 33.7 | 2.17 | 119.15 | 37.46 | 1009.29 | -999.99 | -999.99 | 10.7 | 2.93 | 386.59 | 2 | 363.8 | 2 | 22.8 | 0.31 | 3.09 | 102.8 | 28.1
AOML_Revelle | IO9N(2007)_ 33RR20070322 | 96.264 | 6042007 | 6:21 | -9.817 | 95.001 | 403.75 | 381.78 | 1009.1 | 1007.86 | 28.95 | 29.06 | 33.7 | 2.15 | 119.38 | 37.48 | 1009.1 | -999.99 | -999.99 | 8.4 | 2.98 | 387.15 | 2 | 363.8 | 2 | 23.36 | 0.31 | 3.14 | 99.9 | 28.15
AOML_Revelle | IO9N(2007)_ 33RR20070322 | 96.268 | 6042007 | 6:25 | -9.817 | 95.001 | 404.36 | 381.78 | 1008.8 | 1007.96 | 28.94 | 29.07 | 33.7 | 2.18 | 119.1 | 37.49 | 1008.8 | -999.99 | -999.99 | 4.3 | 3.55 | 387.94 | 2 | 363.8 | 2 | 24.14 | 0.29 | 3.7 | 97.4 | 28.22
AOML_Revelle | IO9N(2007)_ 33RR20070322 | 96.271 | 6042007 | 6:30 | -9.817 | 95.001 | 403.98 | 381.78 | 1008.88 | 1008.08 | 28.97 | 29.06 | 33.7 | 2.16 | 119.27 | 37.49 | 1008.88 | -999.99 | -999.99 | 1 | 3.19 | 386.85 | 2 | 363.8 | 2 | 23.05 | 0.27 | 3.34 | 94.5 | 28.28
AOML_Revelle | IO9N(2007)_ 33RR20070322 | 96.282 | 6042007 | 6:46 | -9.817 | 95.001 | 401.36 | 381.78 | 1008.65 | 1007.8 | 28.94 | 29.07 | 33.7 | 2.16 | 116.44 | 37.59 | 1008.65 | -999.99 | -999.99 | 0 | 3.6 | 384.97 | 2 | 363.8 | 2 | 21.17 | 0.24 | 3.76 | 93.5 | 27.69
AOML_Revelle | IO9N(2007)_ 33RR20070322 | 96.285 | 6042007 | 6:51 | -9.817 | 95.001 | 402.89 | 381.78 | 1008.69 | 1007.8 | 28.92 | 29.09 | 33.7 | 2.15 | 116.25 | 37.62 | 1008.69 | -999.99 | -999.99 | 359 | 2.93 | 387.1 | 2 | 363.8 | 2 | 23.3 | 0.23 | 3.09 | 91.1 | 27.83
AOML_Revelle | IO9N(2007)_ 33RR20070322 | 96.288 | 6042007 | 6:55 | -9.817 | 95.001 | 402.64 | 381.78 | 1008.74 | 1007.68 | 28.94 | 29.06 | 33.7 | 2.17 | 115.75 | 37.62 | 1008.74 | -999.99 | -999.99 | 359 | 2.88 | 386.2 | 2 | 363.8 | 2 | 22.41 | 0.22 | 2.68 | 90.1 | 28.04
AOML_Revelle | IO9N(2007)_ 33RR20070322 | 96.292 | 6042007 | 7:00 | -9.817 | 95.001 | 403.75 | 381.78 | 1008.52 | 1007.63 | 28.9 | 29.07 | 33.7 | 2.14 | 115.94 | 37.61 | 1008.52 | -999.99 | -999.99 | 355.8 | 3.24 | 388 | 2 | 363.8 | 2 | 24.2 | 0.21 | 3.24 | 89.6 | 28.25
AOML_Revelle | IO9N(2007)_ 33RR20070322 | 96.303 | 6042007 | 7:16 | -9.797 | 95.003 | 403.17 | 381.95 | 1008.43 | 1007.28 | 29.01 | 29.03 | 33.71 | 2.15 | 119.61 | 37.68 | 1008.43 | -999.99 | -999.99 | 52.7 | 3.86 | 384.72 | 2 | 363.68 | 2 | 21.04 | 0.18 | 3.29 | 90.7 | 28.48
AOML_Revelle | IO9N(2007)_ 33RR20070322 | 96.306 | 6042007 | 7:21 | -9.783 | 95 | 403.42 | 381.95 | 1008.32 | 1007.3 | 28.95 | 29.05 | 33.74 | 2.2 | 119.93 | 37.7 | 1008.32 | -999.99 | -999.99 | 47.4 | 4.01 | 386.17 | 2 | 363.68 | 2 | 22.49 | 0.15 | 3.24 | 91.4 | 28.49
AOML_Revelle | IO9N(2007)_ 33RR20070322 | 96.309 | 6042007 | 7:25 | -9.768 | 95 | 403.32 | 381.95 | 1008.31 | 1007.33 | 28.97 | 29.12 | 33.71 | 2.17 | 119.86 | 37.71 | 1008.31 | -999.99 | -999.99 | 36.9 | 4.84 | 386.89 | 2 | 363.68 | 2 | 23.22 | 0.2 | 3.24 | 82.1 | 28.43
AOML_Revelle | IO9N(2007)_ 33RR20070322 | 96.312 | 6042007 | 7:30 | -9.754 | 95 | 403.87 | 381.95 | 1008.66 | 1007.43 | 29.11 | 29.12 | 33.72 | 2.17 | 119.86 | 37.7 | 1008.66 | -999.99 | -999.99 | 33.6 | 4.53 | 385.38 | 2 | 363.68 | 2 | 21.7 | 0.22 | 2.83 | 77.9 | 28.32
AOML_Revelle | IO9N(2007)_ 33RR20070322 | 96.324 | 6042007 | 7:46 | -9.7 | 95 | 403.07 | 381.95 | 1008.28 | 1007.35 | 29.15 | 29.19 | 33.72 | 2.17 | 116 | 37.78 | 1008.28 | -999.99 | -999.99 | 36.7 | 4.27 | 384.74 | 2 | 363.68 | 2 | 21.06 | 0.22 | 2.68 | 83.3 | 28.48
AOML_Revelle | IO9N(2007)_ 33RR20070322 | 96.327 | 6042007 | 7:51 | -9.686 | 95 | 404.3 | 381.95 | 1008.28 | 1007.33 | 29.17 | 29.22 | 33.73 | 2.2 | 116.03 | 37.8 | 1008.28 | -999.99 | -999.99 | 35.4 | 4.53 | 386.05 | 2 | 363.68 | 2 | 22.37 | 0.21 | 2.78 | 78.2 | 28.42
AOML_Revelle | IO9N(2007)_ 33RR20070322 | 96.33 | 6042007 | 7:55 | -9.672 | 95 | 404.91 | 381.95 | 1008.22 | 1007.22 | 29.17 | 29.22 | 33.74 | 2.18 | 115.82 | 37.81 | 1008.22 | -999.99 | -999.99 | 39.2 | 4.48 | 386.67 | 2 | 363.68 | 2 | 22.99 | 0.2 | 2.98 | 82.3 | 28.52
AOML_Revelle | IO9N(2007)_ 33RR20070322 | 96.333 | 6042007 | 8:00 | -9.657 | 95 | 405.57 | 381.95 | 1008.21 | 1007.07 | 29.21 | 29.22 | 33.76 | 2.19 | 115.48 | 37.8 | 1008.21 | -999.99 | -999.99 | 35.3 | 4.48 | 386.59 | 2 | 363.68 | 2 | 22.91 | 0.19 | 2.78 | 78.9 | 28.52
AOML_Revelle | IO9N(2007)_ 33RR20070322 | 96.345 | 6042007 | 8:16 | -9.606 | 95 | 407 | 381.83 | 1008.02 | 1007.02 | 29.24 | 29.31 | 33.73 | 2.21 | 119.84 | 37.89 | 1008.02 | -999.99 | -999.99 | 35.4 | 4.84 | 388.81 | 2 | 363.26 | 2 | 25.55 | 0.18 | 3.09 | 73.5 | 28.55
AOML_Revelle | IO9N(2007)_ 33RR20070322 | 96.348 | 6042007 | 8:21 | -9.592 | 95 | 408.22 | 381.83 | 1008.08 | 1007 | 29.32 | 29.31 | 33.72 | 2.18 | 120.07 | 37.92 | 1008.08 | -999.99 | -999.99 | 34.9 | 4.78 | 388.55 | 2 | 363.26 | 2 | 25.29 | 0.16 | 2.98 | 73.2 | 28.55
AOML_Revelle | IO9N(2007)_ 33RR20070322 | 96.351 | 6042007 | 8:25 | -9.577 | 95 | 407.87 | 381.83 | 1008.13 | 1007.01 | 29.24 | 29.28 | 33.7 | 2.19 | 119.57 | 37.93 | 1008.13 | -999.99 | -999.99 | 40.3 | 4.84 | 389.3 | 2 | 363.26 | 2 | 26.05 | 0.17 | 3.29 | 78.5 | 28.55
AOML_Revelle | IO9N(2007)_ 33RR20070322 | 96.354 | 6042007 | 8:30 | -9.563 | 95 | 408.22 | 381.83 | 1007.93 | 1006.9 | 29.28 | 29.3 | 33.72 | 2.18 | 119.6 | 37.93 | 1007.93 | -999.99 | -999.99 | 42.1 | 4.58 | 389.14 | 2 | 363.26 | 2 | 25.88 | 0.17 | 3.19 | 85.1 | 28.5
AOML_Revelle | IO9N(2007)_ 33RR20070322 | 96.366 | 6042007 | 8:46 | -9.511 | 95 | 405.56 | 381.83 | 1007.88 | 1006.74 | 29.21 | 29.21 | 33.72 | 2.17 | 116.72 | 38.04 | 1007.88 | -999.99 | -999.99 | 38.5 | 4.68 | 386.4 | 2 | 363.26 | 2 | 23.14 | 0.27 | 3.09 | 78.5 | 28.31
AOML_Revelle | IO9N(2007)_ 33RR20070322 | 96.369 | 6042007 | 8:51 | -9.496 | 95 | 406.27 | 381.83 | 1007.69 | 1006.94 | 29.16 | 29.2 | 33.73 | 2.21 | 116.47 | 38.06 | 1007.69 | -999.99 | -999.99 | 28.5 | 4.53 | 387.67 | 2 | 363.26 | 2 | 24.42 | 0.27 | 2.47 | 67.3 | 28
AOML_Revelle | IO9N(2007)_ 33RR20070322 | 96.372 | 6042007 | 8:55 | -9.482 | 95 | 406.37 | 381.83 | 1007.8 | 1006.98 | 29.13 | 29.17 | 33.73 | 2.17 | 116.27 | 38.08 | 1007.8 | -999.99 | -999.99 | 29.2 | 4.63 | 387.8 | 2 | 363.26 | 2 | 24.54 | 0.33 | 2.57 | 68.4 | 27.91
AOML_Revelle | IO9N(2007)_ 33RR20070322 | 96.375 | 6042007 | 9:00 | -9.468 | 95 | 406.22 | 381.83 | 1008.02 | 1006.99 | 29.11 | 29.14 | 33.67 | 2.21 | 116.04 | 38.07 | 1008.02 | -999.99 | -999.99 | 28.9 | 4.53 | 387.44 | 2 | 363.26 | 2 | 24.18 | 0.37 | 2.52 | 67.3 | 27.91
AOML_Revelle | IO9N(2007)_ 33RR20070322 | 96.386 | 6042007 | 9:16 | -9.417 | 95 | 402.99 | 381.61 | 1007.86 | 1006.96 | 29.09 | 29.08 | 33.71 | 2.19 | 120.45 | 38.17 | 1007.86 | -999.99 | -999.99 | 30.8 | 4.42 | 383.71 | 2 | 363.38 | 2 | 20.34 | 0.33 | 2.47 | 69.7 | 27.72
AOML_Revelle | IO9N(2007)_ 33RR20070322 | 96.389 | 6042007 | 9:21 | -9.403 | 95 | 402.89 | 381.61 | 1007.89 | 1007 | 29.05 | 29.07 | 33.71 | 2.21 | 120.48 | 38.2 | 1007.89 | -999.99 | -999.99 | 28.2 | 4.37 | 384.28 | 2 | 363.38 | 2 | 20.9 | 0.29 | 2.26 | 66.6 | 27.8
AOML_Revelle | IO9N(2007)_ 33RR20070322 | 96.393 | 6042007 | 9:25 | -9.389 | 95 | 401.83 | 381.61 | 1007.78 | 1006.96 | 29.01 | 29.03 | 33.7 | 2.19 | 120.17 | 38.2 | 1007.78 | -999.99 | -999.99 | 25.1 | 4.22 | 383.28 | 2 | 363.38 | 2 | 19.9 | 0.28 | 2.06 | 65 | 27.69
AOML_Revelle | IO9N(2007)_ 33RR20070322 | 96.396 | 6042007 | 9:30 | -9.376 | 95 | 401.3 | 381.61 | 1007.85 | 1007 | 29.03 | 29.02 | 33.68 | 2.18 | 119.85 | 38.19 | 1007.85 | -999.99 | -999.99 | 25.4 | 4.06 | 382.32 | 2 | 363.38 | 2 | 18.94 | 0.34 | 1.96 | 67.4 | 27.71
AOML_Revelle | IO9N(2007)_ 33RR20070322 | 96.407 | 6042007 | 9:46 | -9.325 | 95 | 398.64 | 381.61 | 1007.8 | 1007.01 | 28.91 | 28.85 | 33.65 | 2.18 | 116.77 | 38.27 | 1007.8 | -999.99 | -999.99 | 32 | 4.12 | 379.11 | 2 | 363.38 | 2 | 15.73 | 0.35 | 2.32 | 77.4 | 27.77
AOML_Revelle | IO9N(2007)_ 33RR20070322 | 96.41 | 6042007 | 9:51 | -9.311 | 95 | 398.77 | 381.61 | 1007.89 | 1007.17 | 28.81 | 28.95 | 33.69 | 2.19 | 116.77 | 38.28 | 1007.89 | -999.99 | -999.99 | 34.9 | 4.17 | 382.51 | 2 | 363.38 | 2 | 19.14 | 0.29 | 2.47 | 80.1 | 27.77
AOML_Revelle | IO9N(2007)_ 33RR20070322 | 96.413 | 6042007 | 9:55 | -9.297 | 94.999 | 399.73 | 381.61 | 1007.9 | 1007.06 | 28.95 | 29 | 33.72 | 2.2 | 116.3 | 38.27 | 1007.9 | -999.99 | -999.99 | 44.1 | 3.81 | 381.81 | 2 | 363.38 | 2 | 18.44 | 0.29 | 2.73 | 88.2 | 27.76
AOML_Revelle | IO9N(2007)_ 33RR20070322 | 96.417 | 6042007 | 10:00 | -9.283 | 94.997 | 401.57 | 381.61 | 1007.84 | 1007.24 | 28.92 | 29.11 | 33.73 | 2.18 | 116.08 | 38.27 | 1007.84 | -999.99 | -999.99 | 29.3 | 4.48 | 385.73 | 2 | 363.38 | 2 | 22.35 | 0.29 | 2.73 | 57.5 | 27.44
AOML_Revelle | IO9N(2007)_ 33RR20070322 | 96.428 | 6042007 | 10:16 | -9.282 | 95 | 401.66 | 381.8 | 1008.14 | 1007.31 | 28.96 | 29.03 | 33.75 | 2.17 | 120.32 | 38.31 | 1008.14 | -999.99 | -999.99 | 322.5 | 1.96 | 383.91 | 2 | 363.72 | 2 | 20.18 | 0.27 | 2.11 | 59.3 | 27.23
AOML_Revelle | IO9N(2007)_ 33RR20070322 | 96.431 | 6042007 | 10:21 | -9.282 | 95 | 401.76 | 381.8 | 1008.1 | 1007.3 | 28.94 | 29.02 | 33.75 | 2.16 | 120.26 | 38.33 | 1008.1 | -999.99 | -999.99 | 328.2 | 1.96 | 384.27 | 2 | 363.72 | 2 | 20.55 | 0.27 | 1.9 | 60.9 | 27.32
AOML_Revelle | IO9N(2007)_ 33RR20070322 | 96.434 | 6042007 | 10:25 | -9.282 | 95 | 400.98 | 381.8 | 1008.15 | 1007.48 | 28.92 | 29.02 | 33.75 | 2.19 | 120.32 | 38.33 | 1008.15 | -999.99 | -999.99 | 334.3 | 1.9 | 383.91 | 2 | 363.72 | 2 | 20.19 | 0.27 | 2.06 | 68 | 27.41
AOML_Revelle | IO9N(2007)_ 33RR20070322 | 96.437 | 6042007 | 10:30 | -9.283 | 95.001 | 400.47 | 381.8 | 1008.38 | 1007.39 | 28.95 | 29.02 | 33.75 | 2.15 | 119.76 | 38.31 | 1008.38 | -999.99 | -999.99 | 329.2 | 1.75 | 383.07 | 2 | 363.72 | 2 | 19.35 | 0.26 | 1.9 | 62.8 | 27.47
AOML_Revelle | IO9N(2007)_ 33RR20070322 | 96.449 | 6042007 | 10:46 | -9.283 | 95 | 399.64 | 381.8 | 1008.41 | 1007.52 | 28.92 | 29.03 | 33.76 | 0.01 | 116.62 | 38.35 | 1008.41 | -999.99 | -999.99 | 324.1 | 2.26 | 382.89 | 2 | 363.72 | 2 | 19.17 | 0.28 | 2.42 | 62.2 | 27.48
AOML_Revelle | IO9N(2007)_ 33RR20070322 | 96.452 | 6042007 | 10:51 | -9.284 | 95 | -999.99 | 381.8 | 1008.31 | 1007.44 | 28.98 | 29.01 | 33.75 | 2.11 | 116.49 | 38.36 | 1008.31 | -999.99 | -999.99 | 321.4 | 2.21 | -999.99 | 4 | 363.72 | 2 | -999.99 | 0.28 | 2.32 | 54.7 | 27.43
AOML_Revelle | IO9N(2007)_ 33RR20070322 | 96.455 | 6042007 | 10:55 | -9.284 | 95 | 402.17 | 381.8 | 1008.15 | 1007.42 | 28.93 | 29.01 | 33.75 | 2.12 | 115.99 | 38.34 | 1008.15 | -999.99 | -999.99 | 324.7 | 2.37 | 384.8 | 2 | 363.72 | 2 | 21.07 | 0.27 | 2.37 | 57.7 | 27.39
AOML_Revelle | IO9N(2007)_ 33RR20070322 | 96.458 | 6042007 | 11:00 | -9.284 | 95 | 400.78 | 381.8 | 1008.09 | 1007.41 | 28.91 | 29.03 | 33.75 | 2.16 | 115.5 | 38.31 | 1008.09 | -999.99 | -999.99 | 302.3 | 1.65 | 384.11 | 2 | 363.72 | 2 | 20.39 | 0.28 | 1.65 | 63.6 | 27.46
AOML_Revelle | IO9N(2007)_ 33RR20070322 | 96.47 | 6042007 | 11:16 | -9.284 | 95 | 400.99 | 381.77 | 1008.48 | 1007.46 | 28.94 | 29.04 | 33.75 | 2.18 | 119.87 | 38.32 | 1008.48 | -999.99 | -999.99 | 278.2 | 1.03 | 384.16 | 2 | 363.73 | 2 | 20.42 | 0.25 | 0.98 | 62.2 | 27.44
AOML_Revelle | IO9N(2007)_ 33RR20070322 | 96.473 | 6042007 | 11:21 | -9.284 | 95 | 401.25 | 381.77 | 1008.43 | 1007.49 | 28.97 | 29.04 | 33.75 | 2.17 | 120.39 | 38.33 | 1008.43 | -999.99 | -999.99 | 292 | 1.03 | 383.76 | 2 | 363.73 | 2 | 20.03 | 0.25 | 0.93 | 78.4 | 27.36
AOML_Revelle | IO9N(2007)_ 33RR20070322 | 96.476 | 6042007 | 11:25 | -9.284 | 95 | 400.69 | 381.77 | 1008.53 | 1007.59 | 28.88 | 29.05 | 33.75 | 2.19 | 119.78 | 38.31 | 1008.53 | -999.99 | -999.99 | 288.4 | 1.03 | 385.03 | 2 | 363.73 | 2 | 21.3 | 0.25 | 1.13 | 82.7 | 27.42
AOML_Revelle | IO9N(2007)_ 33RR20070322 | 96.479 | 6042007 | 11:30 | -9.284 | 95 | 400.01 | 381.77 | 1008.56 | 1007.56 | 28.92 | 29.02 | 33.75 | 2.18 | 119.53 | 38.29 | 1008.56 | -999.99 | -999.99 | 295.7 | 1.29 | 383.2 | 2 | 363.73 | 2 | 19.46 | 0.24 | 1.39 | 89.8 | 27.39
AOML_Revelle | IO9N(2007)_ 33RR20070322 | 96.491 | 6042007 | 11:46 | -9.284 | 95 | 398.63 | 381.77 | 1008.66 | 1007.61 | 28.83 | 28.96 | 33.75 | 2.16 | 116.71 | 38.3 | 1008.66 | -999.99 | -999.99 | 310.4 | 1.85 | 382.54 | 2 | 363.73 | 2 | 18.81 | 0.24 | 1.85 | 95.8 | 27.41
AOML_Revelle | IO9N(2007)_ 33RR20070322 | 96.494 | 6042007 | 11:51 | -9.284 | 95 | 399.08 | 381.77 | 1008.58 | 1007.66 | 28.85 | 28.95 | 33.75 | 2.15 | 116.27 | 38.31 | 1008.58 | -999.99 | -999.99 | 311.1 | 2.01 | 382.34 | 2 | 363.73 | 2 | 18.6 | 0.24 | 2.06 | 98.2 | 27.49
AOML_Revelle | IO9N(2007)_ 33RR20070322 | 96.497 | 6042007 | 11:55 | -9.284 | 95 | 399.18 | 381.77 | 1008.66 | 1007.67 | 28.82 | 28.96 | 33.75 | 2.18 | 116.75 | 38.29 | 1008.66 | -999.99 | -999.99 | 302.3 | 2.01 | 383.05 | 2 | 363.73 | 2 | 19.32 | 0.25 | 2.16 | 94.1 | 27.53
AOML_Revelle | IO9N(2007)_ 33RR20070322 | 96.5 | 6042007 | 12:00 | -9.284 | 95 | 399.21 | 381.77 | 1008.57 | 1007.72 | 28.85 | 28.92 | 33.75 | 2.2 | 116.22 | 38.26 | 1008.57 | -999.99 | -999.99 | 282.5 | 1.54 | 381.85 | 2 | 363.73 | 2 | 18.12 | 0.25 | 1.59 | 88.6 | 27.58
AOML_Revelle | IO9N(2007)_ 33RR20070322 | 96.511 | 6042007 | 12:16 | -9.284 | 95 | 399.1 | 382.03 | 1008.82 | 1007.83 | 28.82 | 28.88 | 33.77 | 2.17 | 119.76 | 38.25 | 1008.82 | -999.99 | -999.99 | 262.4 | 1.54 | 381.93 | 2 | 364.71 | 2 | 17.22 | 0.27 | 1.44 | 80.9 | 27.24
AOML_Revelle | IO9N(2007)_ 33RR20070322 | 96.514 | 6042007 | 12:21 | -9.284 | 95 | 399.05 | 382.03 | 1008.8 | 1007.93 | 28.76 | 28.82 | 33.79 | 2.22 | 119.35 | 38.25 | 1008.8 | -999.99 | -999.99 | 260.3 | 1.59 | 381.72 | 2 | 364.71 | 2 | 17.02 | 0.27 | 1.54 | 68.1 | 27.2
AOML_Revelle | IO9N(2007)_ 33RR20070322 | 96.518 | 6042007 | 12:25 | -9.284 | 95 | 398.3 | 382.03 | 1008.84 | 1008.07 | 28.83 | 28.75 | 33.81 | 2.18 | 119.33 | 38.22 | 1008.84 | -999.99 | -999.99 | 259 | 1.29 | 378.85 | 2 | 364.71 | 2 | 14.15 | 0.27 | 1.29 | 67.4 | 27.22
AOML_Revelle | IO9N(2007)_ 33RR20070322 | 96.521 | 6042007 | 12:30 | -9.284 | 95 | 398.14 | 382.03 | 1008.97 | 1008.11 | 28.8 | 28.7 | 33.78 | 2.2 | 119.54 | 38.19 | 1008.97 | -999.99 | -999.99 | 268.9 | 1.18 | 378.37 | 2 | 364.71 | 2 | 13.67 | 0.28 | 1.13 | 89.3 | 27.17
AOML_Revelle | IO9N(2007)_ 33RR20070322 | 96.532 | 6042007 | 12:46 | -9.284 | 95 | 397.49 | 382.03 | 1009.15 | 1008.44 | 28.77 | 28.51 | 33.96 | 2.19 | 115.71 | 38.15 | 1009.15 | -999.99 | -999.99 | 300.2 | 1.85 | -999.99 | 3 | 364.71 | 2 | 10.64 | 0.28 | 1.9 | 119.9 | 27.31
AOML_Revelle | IO9N(2007)_ 33RR20070322 | 96.535 | 6042007 | 12:51 | -9.284 | 95 | 398.9 | 382.03 | 1009.44 | 1008.46 | 28.75 | 28.57 | 33.91 | 2.16 | 116.02 | 38.15 | 1009.44 | -999.99 | -999.99 | 293.2 | 1.85 | 378.04 | 2 | 364.71 | 2 | 13.33 | 0.28 | 1.9 | 111.7 | 27.29
AOML_Revelle | IO9N(2007)_ 33RR20070322 | 96.538 | 6042007 | 12:55 | -9.284 | 95 | 398.7 | 382.03 | 1009.38 | 1008.39 | 28.74 | 28.42 | 34 | 2.19 | 115.52 | 38.12 | 1009.38 | -999.99 | -999.99 | 304.1 | 2.06 | -999.99 | 3 | 364.71 | 2 | 11.02 | 0.27 | 2.06 | 122 | 27.24
AOML_Revelle | IO9N(2007)_ 33RR20070322 | 96.542 | 6042007 | 13:00 | -9.284 | 95 | 398.6 | 382.03 | 1009.34 | 1008.51 | 28.78 | 28.72 | 33.85 | 2.19 | 114.95 | 38.08 | 1009.34 | -999.99 | -999.99 | 293.8 | 1.9 | 379.59 | 2 | 364.71 | 2 | 14.89 | 0.28 | 1.8 | 106.6 | 27.29
AOML_Revelle | IO9N(2007)_ 33RR20070322 | 96.553 | 6042007 | 13:16 | -9.284 | 95 | 399.02 | 381.82 | 1009.64 | 1008.82 | 28.7 | 28.88 | 33.78 | 2.19 | 118.89 | 38.04 | 1009.64 | -999.99 | -999.99 | 271.3 | 1.54 | 384.11 | 2 | 364.48 | 2 | 19.63 | 0.28 | 1.65 | 94.5 | 27.51
AOML_Revelle | IO9N(2007)_ 33RR20070322 | 96.556 | 6042007 | 13:21 | -9.284 | 95 | 399.07 | 381.82 | 1009.84 | 1008.89 | 28.77 | 28.85 | 33.8 | 2.18 | 119.36 | 38.03 | 1009.84 | -999.99 | -999.99 | 276.7 | 1.29 | 382.56 | 2 | 364.48 | 2 | 18.07 | 0.28 | 1.44 | 95.6 | 27.53
AOML_Revelle | IO9N(2007)_ 33RR20070322 | 96.559 | 6042007 | 13:25 | -9.284 | 95 | 398.82 | 381.82 | 1010.12 | 1009.07 | 28.75 | 28.89 | 33.77 | 2.16 | 119.23 | 38.01 | 1010.12 | -999.99 | -999.99 | 277 | 1.29 | 383.47 | 2 | 364.48 | 2 | 18.99 | 0.29 | 1.23 | 86.4 | 27.51
AOML_Revelle | IO9N(2007)_ 33RR20070322 | 96.562 | 6042007 | 13:30 | -9.284 | 95 | 398.37 | 381.82 | 1010.02 | 1009.16 | 28.76 | 28.9 | 33.77 | 2.18 | 118.85 | 37.96 | 1010.02 | -999.99 | -999.99 | 286 | 1.65 | 383.01 | 2 | 364.48 | 2 | 18.53 | 0.29 | 1.7 | 106.4 | 27.55
AOML_Revelle | IO9N(2007)_ 33RR20070322 | 96.574 | 6042007 | 13:46 | -9.284 | 95 | 397.14 | 381.82 | 1010.4 | 1009.44 | 28.77 | 28.89 | 33.78 | 2.17 | 115.47 | 37.91 | 1010.4 | -999.99 | -999.99 | 275 | 1.54 | 381.53 | 2 | 364.48 | 2 | 17.05 | 0.31 | 1.54 | 83.9 | 27.59
AOML_Revelle | IO9N(2007)_ 33RR20070322 | 96.577 | 6042007 | 13:51 | -9.284 | 95 | 398.04 | 381.82 | 1010.53 | 1009.51 | 28.75 | 28.76 | 33.86 | 2.18 | 115.53 | 37.9 | 1010.53 | -999.99 | -999.99 | 254.5 | 1.85 | 380.7 | 2 | 364.48 | 2 | 16.21 | 0.3 | 1.96 | 71.7 | 27.38
AOML_Revelle | IO9N(2007)_ 33RR20070322 | 96.58 | 6042007 | 13:55 | -9.284 | 95 | 398.27 | 381.82 | 1010.47 | 1009.6 | 28.73 | 28.82 | 33.8 | 2.2 | 115.08 | 37.88 | 1010.47 | -999.99 | -999.99 | 259 | 1.44 | 382.15 | 2 | 364.48 | 2 | 17.67 | 0.31 | 1.44 | 68.8 | 27.2
AOML_Revelle | IO9N(2007)_ 33RR20070322 | 96.583 | 6042007 | 14:00 | -9.284 | 95 | 398.19 | 381.82 | 1010.52 | 1009.59 | 28.69 | 28.81 | 33.79 | 2.16 | 115.69 | 37.84 | 1010.52 | -999.99 | -999.99 | 280.4 | 1.75 | 382.7 | 2 | 364.48 | 2 | 18.22 | 0.31 | 1.7 | 90.6 | 27.3
AOML_Revelle | IO9N(2007)_ 33RR20070322 | 96.595 | 6042007 | 14:16 | -9.284 | 95 | 398.05 | 381.56 | 1010.58 | 1009.79 | 28.7 | 28.81 | 33.81 | 2.19 | 119.14 | 37.8 | 1010.58 | -999.99 | -999.99 | 298 | 1.75 | 382.44 | 2 | 364.69 | 2 | 17.75 | 0.31 | 1.85 | 116.3 | 27.34
AOML_Revelle | IO9N(2007)_ 33RR20070322 | 96.598 | 6042007 | 14:21 | -9.284 | 95 | 398.4 | 381.56 | 1010.8 | 1009.81 | 28.7 | 28.85 | 33.77 | 2.19 | 118.69 | 37.8 | 1010.8 | -999.99 | -999.99 | 299.8 | 1.75 | 383.44 | 2 | 364.69 | 2 | 18.75 | 0.31 | 1.9 | 118.9 | 27.77
AOML_Revelle | IO9N(2007)_ 33RR20070322 | 96.601 | 6042007 | 14:25 | -9.284 | 95 | 398.1 | 381.56 | 1010.84 | 1009.99 | 28.71 | 28.83 | 33.8 | 2.13 | 118.74 | 37.76 | 1010.84 | -999.99 | -999.99 | 296.4 | 2.06 | 382.68 | 2 | 364.69 | 2 | 17.98 | 0.31 | 2.21 | 115.9 | 27.68
AOML_Revelle | IO9N(2007)_ 33RR20070322 | 96.604 | 6042007 | 14:30 | -9.284 | 95 | 397.83 | 381.56 | 1010.75 | 1010.11 | 28.76 | 28.68 | 33.89 | 2.15 | 118.38 | 37.73 | 1010.75 | -999.99 | -999.99 | 297.6 | 1.85 | 379.21 | 2 | 364.69 | 2 | 14.52 | 0.3 | 1.85 | 108.9 | 27.59
AOML_Revelle | IO9N(2007)_ 33RR20070322 | 96.616 | 6042007 | 14:46 | -9.284 | 95 | 397.4 | 381.56 | 1011.14 | 1010.2 | 28.73 | 28.6 | 33.94 | 2.18 | 115.13 | 37.69 | 1011.14 | -999.99 | -999.99 | 308.6 | 2.73 | 378.23 | 2 | 364.69 | 2 | 13.54 | 0.32 | 2.68 | 124.1 | 27.44
AOML_Revelle | IO9N(2007)_ 33RR20070322 | 96.619 | 6042007 | 14:51 | -9.284 | 95 | 399.38 | 381.56 | 1011.02 | 1010.17 | 28.71 | 28.55 | 33.95 | 2.19 | 114.98 | 37.69 | 1011.02 | -999.99 | -999.99 | 303.8 | 2.52 | 379.45 | 2 | 364.69 | 2 | 14.76 | 0.31 | 2.52 | 119 | 27.46
AOML_Revelle | IO9N(2007)_ 33RR20070322 | 96.622 | 6042007 | 14:55 | -9.284 | 95 | 399.63 | 381.56 | 1011.3 | 1010.15 | 28.69 | 28.62 | 33.92 | 2.15 | 114.81 | 37.66 | 1011.3 | -999.99 | -999.99 | 295.6 | 1.85 | 381.27 | 2 | 364.69 | 2 | 16.58 | 0.3 | 1.9 | 113.8 | 27.65
AOML_Revelle | IO9N(2007)_ 33RR20070322 | 96.625 | 6042007 | 15:00 | -9.284 | 95 | 398.43 | 381.56 | 1011.11 | 1010.27 | 28.76 | 28.71 | 33.87 | 2.2 | 114.87 | 37.63 | 1011.11 | -999.99 | -999.99 | 297.5 | 1.75 | 380.42 | 2 | 364.69 | 2 | 15.72 | 0.3 | 1.65 | 107.7 | 27.65
AOML_Revelle | IO9N(2007)_ 33RR20070322 | 96.636 | 6042007 | 15:16 | -9.268 | 95.001 | 398.59 | 380.98 | 1011.36 | 1010.1 | 28.66 | 28.78 | 33.76 | 2.16 | 118.54 | 37.6 | 1011.36 | -999.99 | -999.99 | 57.4 | 3.65 | 383.46 | 2 | 364.04 | 2 | 19.41 | 0.28 | 3.14 | 102.9 | 27.87
AOML_Revelle | IO9N(2007)_ 33RR20070322 | 96.639 | 6042007 | 15:21 | -9.255 | 95.001 | 397.39 | 380.98 | 1011.19 | 1010.04 | 28.67 | 28.75 | 33.75 | 2.18 | 118.52 | 37.58 | 1011.19 | -999.99 | -999.99 | 56.6 | 3.7 | 381.64 | 2 | 364.04 | 2 | 17.59 | 0.26 | 3.24 | 105.3 | 27.9
AOML_Revelle | IO9N(2007)_ 33RR20070322 | 96.643 | 6042007 | 15:25 | -9.241 | 95.001 | 396.12 | 380.98 | 1010.91 | 1010.08 | 28.65 | 28.78 | 33.74 | 2.21 | 118.59 | 37.54 | 1010.91 | -999.99 | -999.99 | 56.9 | 3.7 | 381.13 | 2 | 364.04 | 2 | 17.09 | 0.28 | 3.24 | 106.6 | 27.89
AOML_Revelle | IO9N(2007)_ 33RR20070322 | 96.646 | 6042007 | 15:30 | -9.228 | 95.001 | 394.62 | 380.98 | 1011.09 | 1010.19 | 28.7 | 28.79 | 33.74 | 2.18 | 118.28 | 37.49 | 1011.09 | -999.99 | -999.99 | 55.7 | 3.4 | 379.02 | 2 | 364.04 | 2 | 14.98 | 0.28 | 2.98 | 109.4 | 27.92
AOML_Revelle | IO9N(2007)_ 33RR20070322 | 96.657 | 6042007 | 15:46 | -9.178 | 95.001 | 393.85 | 380.98 | 1011.18 | 1010.2 | 28.81 | 28.89 | 33.79 | 2.2 | 115.84 | 37.44 | 1011.18 | -999.99 | -999.99 | 58 | 3.7 | 378.04 | 2 | 364.04 | 2 | 14 | 0.27 | 3.34 | 105.7 | 28.07
AOML_Revelle | IO9N(2007)_ 33RR20070322 | 96.66 | 6042007 | 15:51 | -9.165 | 95.001 | 395.14 | 380.98 | 1011.37 | 1010.15 | 28.82 | 28.87 | 33.79 | 2.22 | 114.78 | 37.42 | 1011.37 | -999.99 | -999.99 | 59.9 | 4.12 | 378.96 | 2 | 364.04 | 2 | 14.92 | 0.27 | 3.65 | 103.4 | 28.07
AOML_Revelle | IO9N(2007)_ 33RR20070322 | 96.663 | 6042007 | 15:55 | -9.152 | 95.002 | 395.59 | 380.98 | 1011.29 | 1009.98 | 28.78 | 28.88 | 33.79 | 2.2 | 114.91 | 37.39 | 1011.29 | -999.99 | -999.99 | 62.5 | 4.12 | 380.12 | 2 | 364.04 | 2 | 16.08 | 0.27 | 3.86 | 107.1 | 28.12
AOML_Revelle | IO9N(2007)_ 33RR20070322 | 96.667 | 6042007 | 16:00 | -9.138 | 95.002 | 395.69 | 380.98 | 1011.2 | 1010.03 | 28.79 | 28.88 | 33.78 | 2.21 | 114.5 | 37.35 | 1011.2 | -999.99 | -999.99 | 66.2 | 4.01 | 379.89 | 2 | 364.04 | 2 | 15.84 | 0.23 | 3.91 | 109.8 | 28.09
AOML_Revelle | IO9N(2007)_ 33RR20070322 | 96.678 | 6042007 | 16:16 | -9.087 | 95.002 | 396.59 | 380.66 | 1011.22 | 1009.86 | 28.8 | 28.86 | 33.83 | 2.21 | 118.76 | 37.36 | 1011.22 | -999.99 | -999.99 | 64.1 | 3.91 | 380.47 | 2 | 363.56 | 2 | 16.91 | 0.26 | 3.7 | 111.5 | 27.96
AOML_Revelle | IO9N(2007)_ 33RR20070322 | 96.681 | 6042007 | 16:21 | -9.073 | 95.002 | 398 | 380.66 | 1011.06 | 1009.94 | 28.77 | 28.84 | 33.83 | 2.22 | 118.59 | 37.36 | 1011.06 | -999.99 | -999.99 | 63.5 | 3.76 | 381.86 | 2 | 363.56 | 2 | 18.3 | 0.27 | 3.6 | 109.8 | 27.96
AOML_Revelle | IO9N(2007)_ 33RR20070322 | 96.684 | 6042007 | 16:25 | -9.059 | 95.002 | 396.37 | 380.66 | 1010.98 | 1009.88 | 28.73 | 28.83 | 33.86 | 2.19 | 118.79 | 37.34 | 1010.98 | -999.99 | -999.99 | 57.8 | 3.76 | 380.94 | 2 | 363.56 | 2 | 17.37 | 0.26 | 3.34 | 107.5 | 27.92
AOML_Revelle | IO9N(2007)_ 33RR20070322 | 96.687 | 6042007 | 16:30 | -9.046 | 95.002 | 396.12 | 380.66 | 1010.97 | 1009.85 | 28.71 | 28.88 | 33.89 | 2.18 | 118.57 | 37.32 | 1010.97 | -999.99 | -999.99 | 66.3 | 3.65 | 381.81 | 2 | 363.56 | 2 | 18.25 | 0.24 | 3.6 | 113.5 | 27.96
AOML_Revelle | IO9N(2007)_ 33RR20070322 | 96.699 | 6042007 | 16:46 | -8.995 | 95.003 | 398.42 | 380.66 | 1011.07 | 1009.82 | 28.9 | 29.04 | 33.94 | 2.19 | 115.39 | 37.35 | 1011.07 | -999.99 | -999.99 | 72.5 | 3.76 | 383.27 | 2 | 363.56 | 2 | 19.71 | 0.22 | 3.86 | 112.9 | 28.03
AOML_Revelle | IO9N(2007)_ 33RR20070322 | 96.702 | 6042007 | 16:51 | -8.982 | 95.003 | 399.55 | 380.66 | 1010.66 | 1009.73 | 28.94 | 28.99 | 33.93 | 2.22 | 115.67 | 37.36 | 1010.66 | -999.99 | -999.99 | 67.7 | 3.96 | 382.66 | 2 | 363.56 | 2 | 19.09 | 0.22 | 3.76 | 109.8 | 28.04
AOML_Revelle | IO9N(2007)_ 33RR20070322 | 96.705 | 6042007 | 16:55 | -8.968 | 95.003 | 400.08 | 380.66 | 1010.87 | 1009.69 | 28.91 | 28.99 | 33.93 | 2.2 | 115.56 | 37.35 | 1010.87 | -999.99 | -999.99 | 71.2 | 3.5 | 383.84 | 2 | 363.56 | 2 | 20.27 | 0.22 | 3.65 | 117.1 | 28.05
AOML_Revelle | IO9N(2007)_ 33RR20070322 | 96.708 | 6042007 | 17:00 | -8.954 | 95.003 | 401.81 | 380.66 | 1010.98 | 1009.64 | 28.88 | 28.99 | 33.93 | 2.19 | 115.19 | 37.34 | 1010.98 | -999.99 | -999.99 | 68.4 | 3.65 | 386.14 | 2 | 363.56 | 2 | 22.58 | 0.21 | 3.6 | 111.8 | 28.02
AOML_Revelle | IO9N(2007)_ 33RR20070322 | 96.72 | 6042007 | 17:16 | -8.903 | 95.003 | 401.06 | 380.66 | 1010.59 | 1009.64 | 28.91 | 28.94 | 33.99 | 2.19 | 118.67 | 37.39 | 1010.59 | -999.99 | -999.99 | 69.1 | 3.5 | 383.76 | 2 | 363.23 | 2 | 20.53 | 0.21 | 3.6 | 117.7 | 28.05
AOML_Revelle | IO9N(2007)_ 33RR20070322 | 96.723 | 6042007 | 17:21 | -8.889 | 95.003 | 401.67 | 380.66 | 1010.82 | 1009.48 | 28.83 | 28.97 | 34 | 2.19 | 119.02 | 37.4 | 1010.82 | -999.99 | -999.99 | 58.6 | 3.7 | 386.48 | 2 | 363.23 | 2 | 23.25 | 0.21 | 3.24 | 107.4 | 28.03
AOML_Revelle | IO9N(2007)_ 33RR20070322 | 96.726 | 6042007 | 17:25 | -8.875 | 95.004 | 400.61 | 380.66 | 1010.45 | 1009.43 | 28.97 | 28.98 | 34.01 | 2.17 | 118.27 | 37.39 | 1010.45 | -999.99 | -999.99 | 60.2 | 3.5 | 383.01 | 2 | 363.23 | 2 | 19.78 | 0.22 | 3.24 | 111.9 | 28.04
AOML_Revelle | IO9N(2007)_ 33RR20070322 | 96.729 | 6042007 | 17:30 | -8.861 | 95.004 | 400.96 | 380.66 | 1010.72 | 1009.34 | 28.91 | 29.02 | 34.02 | 2.17 | 118.18 | 37.37 | 1010.72 | -999.99 | -999.99 | 56.3 | 3.86 | 385.14 | 2 | 363.23 | 2 | 21.92 | 0.22 | 3.29 | 105.9 | 28.02
AOML_Revelle | IO9N(2007)_ 33RR20070322 | 96.741 | 6042007 | 17:46 | -8.809 | 95.004 | 400.08 | 380.66 | 1010.47 | 1009.1 | 29 | 29.11 | 34.07 | 2.19 | 114.98 | 37.4 | 1010.47 | -999.99 | -999.99 | 66.8 | 3.6 | 384.08 | 2 | 363.23 | 2 | 20.85 | 0.21 | 3.6 | 114.7 | 28.08
AOML_Revelle | IO9N(2007)_ 33RR20070322 | 96.744 | 6042007 | 17:51 | -8.795 | 95.004 | 401.37 | 380.66 | 1010.24 | 1009.07 | 29.04 | 29.1 | 34.07 | 2.19 | 114.73 | 37.42 | 1010.24 | -999.99 | -999.99 | 67.8 | 3.76 | 384.38 | 2 | 363.23 | 2 | 21.16 | 0.21 | 3.76 | 113.2 | 28.07
AOML_Revelle | IO9N(2007)_ 33RR20070322 | 96.747 | 6042007 | 17:55 | -8.781 | 95.004 | 401.74 | 380.66 | 1010.19 | 1008.95 | 29.04 | 29.07 | 34.07 | 2.19 | 114.48 | 37.41 | 1010.19 | -999.99 | -999.99 | 68 | 3.6 | 384.36 | 2 | 363.23 | 2 | 21.13 | 0.2 | 3.7 | 115.2 | 28.08
AOML_Revelle | IO9N(2007)_ 33RR20070322 | 96.75 | 6042007 | 18:00 | -8.767 | 95.005 | 402.42 | 380.66 | 1010.1 | 1008.92 | 29 | 29.08 | 34.09 | 2.2 | 114.87 | 37.39 | 1010.1 | -999.99 | -999.99 | 64.7 | 3.65 | 385.77 | 2 | 363.23 | 2 | 22.54 | 0.2 | 3.5 | 112.5 | 28.07
AOML_Revelle | IO9N(2007)_ 33RR20070322 | 96.761 | 6042007 | 18:16 | -8.73 | 95.007 | 403.63 | 380.47 | 1009.89 | 1008.86 | 29.04 | 29.34 | 34.13 | 2.18 | 118.5 | 37.45 | 1009.89 | -999.99 | -999.99 | 4.7 | 4.17 | 390.35 | 2 | 362.69 | 2 | 27.66 | 0.27 | 3.76 | 102 | 28.06
AOML_Revelle | IO9N(2007)_ 33RR20070322 | 96.764 | 6042007 | 18:21 | -8.73 | 95.007 | 404.86 | 380.47 | 1009.85 | 1008.73 | 29.11 | 29.18 | 34.17 | 2.16 | 118.68 | 37.46 | 1009.85 | -999.99 | -999.99 | 14.7 | 3.19 | 387.57 | 2 | 362.69 | 2 | 24.88 | 0.25 | 3.19 | 110.5 | 28.12
AOML_Revelle | IO9N(2007)_ 33RR20070322 | 96.768 | 6042007 | 18:25 | -8.73 | 95.007 | 404.94 | 380.47 | 1009.68 | 1008.71 | 29.15 | 29.18 | 34.17 | 2.2 | 118.68 | 37.46 | 1009.68 | -999.99 | -999.99 | 3.7 | 3.6 | 387.05 | 2 | 362.69 | 2 | 24.36 | 0.27 | 3.76 | 101.7 | 28.14
AOML_Revelle | IO9N(2007)_ 33RR20070322 | 96.771 | 6042007 | 18:30 | -8.73 | 95.007 | 404.89 | 380.47 | 1009.7 | 1008.68 | 29.1 | 29.16 | 34.17 | 2.15 | 118.28 | 37.44 | 1009.7 | -999.99 | -999.99 | 14.2 | 3.55 | 387.6 | 2 | 362.69 | 2 | 24.91 | 0.25 | 3.65 | 107.2 | 28.08
AOML_Revelle | IO9N(2007)_ 33RR20070322 | 96.782 | 6042007 | 18:46 | -8.73 | 95.007 | 404.23 | 380.47 | 1009.47 | 1008.43 | 29.08 | 29.2 | 34.17 | 2.16 | 114.91 | 37.5 | 1009.47 | -999.99 | -999.99 | 13.1 | 3.81 | 387.61 | 2 | 362.69 | 2 | 24.93 | 0.26 | 3.91 | 106.6 | 28.06
AOML_Revelle | IO9N(2007)_ 33RR20070322 | 96.785 | 6042007 | 18:51 | -8.73 | 95.007 | 405.57 | 380.47 | 1009.38 | 1008.47 | 29.17 | 29.19 | 34.17 | 2.19 | 114.92 | 37.52 | 1009.38 | -999.99 | -999.99 | 14.5 | 3.4 | 387.29 | 2 | 362.69 | 2 | 24.6 | 0.25 | 3.45 | 107.2 | 28.09
AOML_Revelle | IO9N(2007)_ 33RR20070322 | 96.788 | 6042007 | 18:55 | -8.73 | 95.007 | 405.7 | 380.47 | 1009.34 | 1008.41 | 29.11 | 29.19 | 34.17 | 2.18 | 114.58 | 37.52 | 1009.34 | -999.99 | -999.99 | 16.5 | 3.76 | 388.31 | 2 | 362.69 | 2 | 25.62 | 0.27 | 3.91 | 110.5 | 28.1
AOML_Revelle | IO9N(2007)_ 33RR20070322 | 96.792 | 6042007 | 19:00 | -8.73 | 95.007 | 406 | 380.47 | 1009.37 | 1008.34 | 29.08 | 29.2 | 34.17 | 2.17 | 114.45 | 37.51 | 1009.37 | -999.99 | -999.99 | 13.9 | 3.5 | 389.53 | 2 | 362.69 | 2 | 26.84 | 0.26 | 3.6 | 107.8 | 28.05
AOML_Revelle | IO9N(2007)_ 33RR20070322 | 96.803 | 6042007 | 19:16 | -8.73 | 95.007 | 406.36 | 380.17 | 1009.32 | 1008.27 | 29.07 | 29.19 | 34.16 | 2.19 | 118.73 | 37.58 | 1009.32 | -999.99 | -999.99 | 20.7 | 3.6 | 389.64 | 2 | 362.22 | 2 | 27.42 | 0.25 | 3.5 | 114.7 | 28.02
AOML_Revelle | IO9N(2007)_ 33RR20070322 | 96.806 | 6042007 | 19:21 | -8.73 | 95.007 | 406.33 | 380.17 | 1009.35 | 1008.08 | 29.06 | 29.21 | 34.16 | 2.15 | 118.82 | 37.59 | 1009.35 | -999.99 | -999.99 | 23.9 | 3.4 | 390.19 | 2 | 362.22 | 2 | 27.97 | 0.24 | 3.29 | 118.2 | 28.05
AOML_Revelle | IO9N(2007)_ 33RR20070322 | 96.809 | 6042007 | 19:25 | -8.73 | 95.007 | 405.55 | 380.17 | 1009.08 | 1008.12 | 29.09 | 29.19 | 34.15 | 2.18 | 121.97 | 37.58 | 1009.08 | -999.99 | -999.99 | 23.4 | 3.4 | 388.51 | 2 | 362.22 | 2 | 26.28 | 0.25 | 3.5 | 116.4 | 28.06
AOML_Revelle | IO9N(2007)_ 33RR20070322 | 96.812 | 6042007 | 19:30 | -8.73 | 95.007 | 406.28 | 380.17 | 1009.16 | 1008.23 | 29.06 | 29.18 | 34.15 | 2.17 | 118.19 | 37.56 | 1009.16 | -999.99 | -999.99 | 358.1 | 3.91 | 389.59 | 2 | 362.22 | 2 | 27.37 | 0.24 | 4.06 | 93.2 | 27.77
AOML_Revelle | IO9N(2007)_ 33RR20070322 | 96.824 | 6042007 | 19:46 | -8.73 | 95.007 | 404.54 | 380.17 | 1009 | 1007.87 | 29.09 | 29.15 | 34.14 | 2.15 | 114.87 | 37.59 | 1009 | -999.99 | -999.99 | 27.1 | 3.6 | 386.9 | 2 | 362.22 | 2 | 24.68 | 0.23 | 3.65 | 115.7 | 27.98
AOML_Revelle | IO9N(2007)_ 33RR20070322 | 96.827 | 6042007 | 19:51 | -8.73 | 95.007 | 405.09 | 380.17 | 1008.72 | 1007.63 | 29.06 | 29.15 | 34.14 | 2.18 | 114.84 | 37.59 | 1008.72 | -999.99 | -999.99 | 26.5 | 3.76 | 387.8 | 2 | 362.22 | 2 | 25.58 | 0.24 | 3.96 | 115.4 | 27.97
AOML_Revelle | IO9N(2007)_ 33RR20070322 | 96.83 | 6042007 | 19:55 | -8.73 | 95.007 | 405.8 | 380.17 | 1008.62 | 1007.62 | 29.08 | 29.16 | 34.13 | 2.18 | 114.36 | 37.58 | 1008.62 | -999.99 | -999.99 | 25.9 | 3.86 | 388.26 | 2 | 362.22 | 2 | 26.03 | 0.23 | 3.96 | 114.5 | 27.92
AOML_Revelle | IO9N(2007)_ 33RR20070322 | 96.833 | 6042007 | 20:00 | -8.73 | 95.007 | 406.43 | 380.17 | 1008.66 | 1007.56 | 29.03 | 29.17 | 34.15 | 2.17 | 114.12 | 37.55 | 1008.66 | -999.99 | -999.99 | 21.2 | 3.4 | 389.89 | 2 | 362.22 | 2 | 27.67 | 0.23 | 3.5 | 114.6 | 27.96
AOML_Revelle | IO9N(2007)_ 33RR20070322 | 96.845 | 6042007 | 20:16 | -8.73 | 95.007 | 406.11 | 380.18 | 1008.42 | 1007.48 | 29 | 29.17 | 34.15 | 2.17 | 118.46 | 37.56 | 1008.42 | -999.99 | -999.99 | 18.6 | 3.86 | 389.98 | 2 | 362.08 | 2 | 27.9 | 0.22 | 3.86 | 113.3 | 27.95
AOML_Revelle | IO9N(2007)_ 33RR20070322 | 96.848 | 6042007 | 20:21 | -8.73 | 95.007 | 406.57 | 380.18 | 1008.46 | 1007.52 | 29.05 | 29.15 | 34.16 | 2.15 | 118.88 | 37.57 | 1008.46 | -999.99 | -999.99 | 18.8 | 3.65 | 389.26 | 2 | 362.08 | 2 | 27.18 | 0.22 | 3.76 | 110.8 | 27.91
AOML_Revelle | IO9N(2007)_ 33RR20070322 | 96.851 | 6042007 | 20:25 | -8.73 | 95.007 | 406.39 | 380.18 | 1008.41 | 1007.44 | 29.05 | 29.14 | 34.16 | 2.19 | 118.7 | 37.56 | 1008.41 | -999.99 | -999.99 | 20.9 | 3.7 | 389.02 | 2 | 362.08 | 2 | 26.94 | 0.22 | 3.81 | 113.6 | 27.91
AOML_Revelle | IO9N(2007)_ 33RR20070322 | 96.854 | 6042007 | 20:30 | -8.73 | 95.007 | 406.59 | 380.18 | 1008.46 | 1007.51 | 29.06 | 29.14 | 34.16 | 2.17 | 119.08 | 37.54 | 1008.46 | -999.99 | -999.99 | 21.9 | 3.55 | 389.08 | 2 | 362.08 | 2 | 27 | 0.21 | 3.7 | 112.9 | 27.86
AOML_Revelle | IO9N(2007)_ 33RR20070322 | 96.866 | 6042007 | 20:46 | -8.73 | 95.007 | 405.03 | 380.18 | 1008.47 | 1007.55 | 29.02 | 29.15 | 34.16 | 2.18 | 114.59 | 37.55 | 1008.47 | -999.99 | -999.99 | 16.1 | 3.5 | 388.36 | 2 | 362.08 | 2 | 26.29 | 0.23 | 3.34 | 108.2 | 27.94
AOML_Revelle | IO9N(2007)_ 33RR20070322 | 96.869 | 6042007 | 20:51 | -8.73 | 95.007 | 405.73 | 380.18 | 1008.6 | 1007.58 | 28.97 | 29.15 | 34.16 | 2.16 | 114.49 | 37.55 | 1008.6 | -999.99 | -999.99 | 9.1 | 3.5 | 389.86 | 2 | 362.08 | 2 | 27.79 | 0.22 | 3.34 | 103.2 | 27.88
AOML_Revelle | IO9N(2007)_ 33RR20070322 | 96.872 | 6042007 | 20:55 | -8.73 | 95.007 | 406.36 | 380.18 | 1008.55 | 1007.55 | 29.04 | 29.14 | 34.16 | 2.18 | 114.34 | 37.53 | 1008.55 | -999.99 | -999.99 | 8.1 | 3.86 | 389.05 | 2 | 362.08 | 2 | 26.97 | 0.22 | 3.76 | 101.1 | 27.89
AOML_Revelle | IO9N(2007)_ 33RR20070322 | 96.875 | 6042007 | 21:00 | -8.73 | 95.007 | 406.77 | 380.18 | 1008.47 | 1007.5 | 29.04 | 29.14 | 34.16 | 2.17 | 114 | 37.5 | 1008.47 | -999.99 | -999.99 | 14.3 | 3.4 | 389.49 | 2 | 362.08 | 2 | 27.41 | 0.22 | 3.19 | 108 | 27.98
AOML_Revelle | IO9N(2007)_ 33RR20070322 | 96.886 | 6042007 | 21:16 | -8.73 | 95.007 | 406.51 | 380.25 | 1008.4 | 1007.44 | 29.01 | 29.16 | 34.16 | 2.18 | 118.26 | 37.49 | 1008.4 | -999.99 | -999.99 | 2.7 | 3.29 | 389.96 | 2 | 362.07 | 2 | 27.89 | 0.22 | 3.5 | 96.2 | 27.76
AOML_Revelle | IO9N(2007)_ 33RR20070322 | 96.889 | 6042007 | 21:21 | -8.73 | 95.007 | 406.35 | 380.25 | 1008.15 | 1007.43 | 29.04 | 29.15 | 34.17 | 2.21 | 118.29 | 37.47 | 1008.15 | -999.99 | -999.99 | 1.8 | 3.29 | 389.03 | 2 | 362.07 | 2 | 26.96 | 0.21 | 3.29 | 92.9 | 27.81
AOML_Revelle | IO9N(2007)_ 33RR20070322 | 96.893 | 6042007 | 21:25 | -8.73 | 95.007 | 405.7 | 380.25 | 1008.39 | 1007.43 | 28.99 | 29.13 | 34.17 | 2.17 | 118.33 | 37.46 | 1008.39 | -999.99 | -999.99 | 14.9 | 3.19 | 389.12 | 2 | 362.07 | 2 | 27.06 | 0.22 | 3.04 | 107.2 | 27.79
AOML_Revelle | IO9N(2007)_ 33RR20070322 | 96.896 | 6042007 | 21:30 | -8.73 | 95.007 | 405.77 | 380.25 | 1008.33 | 1007.41 | 29.04 | 29.15 | 34.16 | 2.17 | 118.14 | 37.43 | 1008.33 | -999.99 | -999.99 | 9.5 | 2.73 | 388.8 | 2 | 362.07 | 2 | 26.73 | 0.22 | 2.88 | 100.7 | 27.81
AOML_Revelle | IO9N(2007)_ 33RR20070322 | 96.907 | 6042007 | 21:46 | -8.73 | 95.007 | 405.29 | 380.25 | 1008.39 | 1007.38 | 28.99 | 29.12 | 34.17 | 2.19 | 114.73 | 37.44 | 1008.39 | -999.99 | -999.99 | 5.3 | 3.45 | 388.66 | 2 | 362.07 | 2 | 26.59 | 0.21 | 3.6 | 99.2 | 27.95
AOML_Revelle | IO9N(2007)_ 33RR20070322 | 96.91 | 6042007 | 21:51 | -8.73 | 95.007 | 406.48 | 380.25 | 1008.36 | 1007.37 | 29.01 | 29.12 | 34.17 | 2.16 | 114.45 | 37.44 | 1008.36 | -999.99 | -999.99 | 12.1 | 3.65 | 389.38 | 2 | 362.07 | 2 | 27.32 | 0.22 | 3.76 | 105.2 | 27.93
AOML_Revelle | IO9N(2007)_ 33RR20070322 | 96.913 | 6042007 | 21:55 | -8.73 | 95.007 | 406.56 | 380.25 | 1008.38 | 1007.45 | 28.96 | 29.13 | 34.17 | 2.19 | 114.68 | 37.44 | 1008.38 | -999.99 | -999.99 | 11.3 | 3.24 | 390.45 | 2 | 362.07 | 2 | 28.38 | 0.21 | 3.4 | 103.8 | 27.87
AOML_Revelle | IO9N(2007)_ 33RR20070322 | 96.917 | 6042007 | 22:00 | -8.73 | 95.007 | 405.88 | 380.25 | 1008.47 | 1007.4 | 29.04 | 29.11 | 34.17 | 2.17 | 114.62 | 37.41 | 1008.47 | -999.99 | -999.99 | 12.8 | 3.29 | 388.2 | 2 | 362.07 | 2 | 26.13 | 0.22 | 3.14 | 106.6 | 27.91
AOML_Revelle | IO9N(2007)_ 33RR20070322 | 96.928 | 6042007 | 22:16 | -8.73 | 95.007 | 406.02 | 380.32 | 1008.36 | 1007.49 | 29.07 | 29.12 | 34.17 | 2.16 | 118.62 | 37.42 | 1008.36 | -999.99 | -999.99 | 351.1 | 4.17 | 387.93 | 2 | 362.22 | 2 | 25.71 | 0.22 | 4.32 | 84.7 | 26.68
AOML_Revelle | IO9N(2007)_ 33RR20070322 | 96.931 | 6042007 | 22:21 | -8.73 | 95.007 | 405.69 | 380.32 | 1008.43 | 1007.43 | 28.99 | 29.09 | 34.18 | 2.18 | 118.44 | 37.42 | 1008.43 | -999.99 | -999.99 | 352.6 | 2.73 | 388.49 | 2 | 362.22 | 2 | 26.27 | 0.21 | 2.83 | 85.4 | 27
AOML_Revelle | IO9N(2007)_ 33RR20070322 | 96.934 | 6042007 | 22:25 | -8.731 | 95.009 | 405.19 | 380.32 | 1008.43 | 1007.55 | 28.95 | 29.09 | 34.17 | 2.19 | 118.46 | 37.4 | 1008.43 | -999.99 | -999.99 | 1.1 | 3.86 | 388.64 | 2 | 362.22 | 2 | 26.42 | 0.21 | 3.09 | 92.2 | 27.26
AOML_Revelle | IO9N(2007)_ 33RR20070322 | 96.937 | 6042007 | 22:30 | -8.732 | 95.012 | 405.04 | 380.32 | 1008.39 | 1007.5 | 28.94 | 29.12 | 34.17 | 2.13 | 118.63 | 37.37 | 1008.39 | -999.99 | -999.99 | 6.3 | 3.09 | 389.12 | 2 | 362.22 | 2 | 26.9 | 0.21 | 2.57 | 97.3 | 27.51
AOML_Revelle | IO9N(2007)_ 33RR20070322 | 96.949 | 6042007 | 22:46 | -8.7 | 95.014 | 403.8 | 380.32 | 1008.23 | 1007.31 | 29 | 29.07 | 34.17 | 2.18 | 114.53 | 37.37 | 1008.23 | -999.99 | -999.99 | 63.1 | 4.17 | 386.01 | 2 | 362.22 | 2 | 23.79 | 0.2 | 3.81 | 97 | 27.94
AOML_Revelle | IO9N(2007)_ 33RR20070322 | 96.952 | 6042007 | 22:51 | -8.687 | 95.012 | 404.76 | 380.32 | 1008.46 | 1007.39 | 28.99 | 29.09 | 34.16 | 2.2 | 114.92 | 37.37 | 1008.46 | -999.99 | -999.99 | 69.5 | 3.6 | 387.53 | 2 | 362.22 | 2 | 25.31 | 0.2 | 3.55 | 104.5 | 27.93
AOML_Revelle | IO9N(2007)_ 33RR20070322 | 96.955 | 6042007 | 22:55 | -8.673 | 95.01 | 405.06 | 380.32 | 1008.54 | 1007.37 | 28.95 | 29.06 | 34.16 | 2.21 | 114.72 | 37.35 | 1008.54 | -999.99 | -999.99 | 61.6 | 3.7 | 388.01 | 2 | 362.22 | 2 | 25.79 | 0.22 | 3.45 | 102.6 | 27.85
AOML_Revelle | IO9N(2007)_ 33RR20070322 | 96.958 | 6042007 | 23:00 | -8.659 | 95.009 | 405.14 | 380.32 | 1008.46 | 1007.33 | 28.95 | 29.01 | 34.14 | 2.2 | 114.59 | 37.32 | 1008.46 | -999.99 | -999.99 | 61.4 | 3.91 | 387.4 | 2 | 362.22 | 2 | 25.18 | 0.22 | 3.6 | 100.8 | 27.88
AOML_Revelle | IO9N(2007)_ 33RR20070322 | 96.97 | 6042007 | 23:16 | -8.606 | 95.004 | 403.97 | 380.53 | 1008.47 | 1007.49 | 28.82 | 28.97 | 34.12 | 2.17 | 118.66 | 37.32 | 1008.47 | -999.99 | -999.99 | 52.7 | 4.01 | 387.72 | 2 | 362.65 | 2 | 25.07 | 0.26 | 3.09 | 98.5 | 27.57
AOML_Revelle | IO9N(2007)_ 33RR20070322 | 96.973 | 6042007 | 23:21 | -8.592 | 95.004 | 403.36 | 380.53 | 1008.61 | 1007.43 | 28.87 | 28.96 | 34.13 | 2.19 | 118.84 | 37.32 | 1008.61 | -999.99 | -999.99 | 52.5 | 4.68 | 386.21 | 2 | 362.65 | 2 | 23.56 | 0.24 | 3.6 | 89.8 | 27.42
AOML_Revelle | IO9N(2007)_ 33RR20070322 | 96.976 | 6042007 | 23:25 | -8.578 | 95.003 | 402.41 | 380.53 | 1008.44 | 1007.59 | 28.88 | 28.96 | 34.13 | 2.19 | 118.41 | 37.31 | 1008.44 | -999.99 | -999.99 | 55.1 | 4.48 | 385.08 | 2 | 362.65 | 2 | 22.43 | 0.25 | 3.6 | 91.8 | 27.57
AOML_Revelle | IO9N(2007)_ 33RR20070322 | 96.979 | 6042007 | 23:30 | -8.564 | 95.003 | 402.38 | 380.53 | 1008.35 | 1007.7 | 28.82 | 28.95 | 34.13 | 2.22 | 118.58 | 37.27 | 1008.35 | -999.99 | -999.99 | 56.3 | 4.63 | 385.96 | 2 | 362.65 | 2 | 23.31 | 0.27 | 3.76 | 93.8 | 27.57
AOML_Revelle | IO9N(2007)_ 33RR20070322 | 96.991 | 6042007 | 23:46 | -8.511 | 95.003 | 401.15 | 380.53 | 1008.9 | 1008.01 | 28.93 | 29.09 | 34.01 | 2.2 | 114.84 | 37.27 | 1008.9 | -999.99 | -999.99 | 58.8 | 3.55 | 385.26 | 2 | 362.65 | 2 | 22.61 | 0.2 | 3.14 | 108.3 | 27.43
AOML_Revelle | IO9N(2007)_ 33RR20070322 | 96.994 | 6042007 | 23:51 | -8.497 | 95.003 | 401.3 | 380.53 | 1009.08 | 1008.12 | 29 | 29 | 33.95 | 2.18 | 114.46 | 37.27 | 1009.08 | -999.99 | -999.99 | 57.7 | 3.55 | 382.89 | 2 | 362.65 | 2 | 20.23 | 0.2 | 3.04 | 106.4 | 27.42
AOML_Revelle | IO9N(2007)_ 33RR20070322 | 96.997 | 6042007 | 23:55 | -8.483 | 95.003 | 399.79 | 380.53 | 1009.09 | 1008.01 | 28.91 | 28.99 | 33.96 | 2.21 | 114.59 | 37.26 | 1009.09 | -999.99 | -999.99 | 71.9 | 4.94 | 382.74 | 2 | 362.65 | 2 | 20.09 | 0.21 | 4.78 | 105.2 | 26.43
AOML_Revelle | IO9N(2007)_ 33RR20070322 | 97 | 6042007 | 24:00 | -8.469 | 95.003 | 398.13 | 380.53 | 1009.1 | 1007.98 | 28.85 | 28.96 | 34.01 | 2.22 | 114.63 | 37.24 | 1009.1 | -999.99 | -999.99 | 80.1 | 5.45 | 381.71 | 2 | 362.65 | 2 | 19.06 | 0.21 | 5.61 | 108 | 26.54
AOML_Revelle | IO9N(2007)_ 33RR20070322 | 97.011 | 7042007 | 0:16 | -8.418 | 95.002 | 397.44 | 380.3 | 1009.15 | 1008.15 | 28.93 | 29.02 | 33.99 | 2.2 | 118.48 | 37.26 | 1009.15 | -999.99 | -999.99 | 38 | 4.99 | 380.77 | 2 | 362.61 | 2 | 18.17 | 0.24 | 3.14 | 68.9 | 26.83
AOML_Revelle | IO9N(2007)_ 33RR20070322 | 97.014 | 7042007 | 0:21 | -8.404 | 95.002 | 397.77 | 380.3 | 1009.24 | 1008.31 | 28.96 | 29.02 | 33.9 | 2.21 | 118.61 | 37.27 | 1009.24 | -999.99 | -999.99 | 43.9 | 3.6 | 380.65 | 2 | 362.61 | 2 | 18.04 | 0.23 | 2.42 | 96.1 | 26.68
AOML_Revelle | IO9N(2007)_ 33RR20070322 | 97.018 | 7042007 | 0:25 | -8.39 | 95.002 | 397.07 | 380.3 | 1009.28 | 1008.32 | 28.95 | 29.01 | 33.87 | 2.2 | 118.51 | 37.25 | 1009.28 | -999.99 | -999.99 | 41.2 | 3.24 | 379.99 | 2 | 362.61 | 2 | 17.39 | 0.23 | 2.11 | 100.3 | 26.97
AOML_Revelle | IO9N(2007)_ 33RR20070322 | 97.021 | 7042007 | 0:30 | -8.376 | 95.002 | 395.74 | 380.3 | 1009.34 | 1008.28 | 28.97 | 29.02 | 33.91 | 2.19 | 118.17 | 37.23 | 1009.34 | -999.99 | -999.99 | 39 | 3.55 | 378.52 | 2 | 362.61 | 2 | 15.91 | 0.23 | 2.11 | 92 | 27.3
AOML_Revelle | IO9N(2007)_ 33RR20070322 | 97.032 | 7042007 | 0:46 | -8.325 | 95.001 | 394.58 | 380.3 | 1009.53 | 1008.44 | 28.98 | 29.09 | 33.86 | 2.19 | 114.82 | 37.23 | 1009.53 | -999.99 | -999.99 | 47.8 | 4.22 | 378.34 | 2 | 362.61 | 2 | 15.74 | 0.23 | 3.04 | 89.3 | 27.83
AOML_Revelle | IO9N(2007)_ 33RR20070322 | 97.035 | 7042007 | 0:51 | -8.311 | 95.001 | 394.11 | 380.3 | 1009.37 | 1008.29 | 29.03 | 29.09 | 33.9 | 2.21 | 114.87 | 37.24 | 1009.37 | -999.99 | -999.99 | 61.2 | 4.84 | 377.15 | 2 | 362.61 | 2 | 14.54 | 0.23 | 4.17 | 95.9 | 27.73
AOML_Revelle | IO9N(2007)_ 33RR20070322 | 97.038 | 7042007 | 0:55 | -8.297 | 95.001 | 394.13 | 380.3 | 1009.49 | 1008.59 | 28.98 | 29.03 | 33.86 | 2.18 | 114.49 | 37.23 | 1009.49 | -999.99 | -999.99 | 56.9 | 3.96 | 376.99 | 2 | 362.61 | 2 | 14.38 | 0.24 | 3.29 | 101.3 | 27.66
AOML_Revelle | IO9N(2007)_ 33RR20070322 | 97.042 | 7042007 | 1:00 | -8.283 | 95.001 | 393.43 | 380.3 | 1009.4 | 1008.54 | 28.97 | 28.98 | 33.72 | 2.19 | 114.45 | 37.21 | 1009.4 | -999.99 | -999.99 | 48.6 | 4.32 | 375.8 | 2 | 362.61 | 2 | 13.2 | 0.24 | 3.14 | 89.2 | 28.09
AOML_Revelle | IO9N(2007)_ 33RR20070322 | 97.053 | 7042007 | 1:16 | -8.23 | 94.998 | 394.4 | 380.3 | 1009.49 | 1008.76 | 29.07 | 29.21 | 33.89 | 2.2 | 118.5 | 37.24 | 1009.49 | -999.99 | -999.99 | 36.2 | 4.27 | 378.65 | 2 | 362.68 | 2 | 15.98 | 0.24 | 2.42 | 73.5 | 28.01
AOML_Revelle | IO9N(2007)_ 33RR20070322 | 97.056 | 7042007 | 1:21 | -8.218 | 94.998 | 395.62 | 380.3 | 1009.59 | 1008.88 | 29.15 | 29.26 | 33.85 | 2.2 | 118.77 | 37.25 | 1009.59 | -999.99 | -999.99 | 27.4 | 3.96 | 379.34 | 2 | 362.68 | 2 | 16.67 | 0.23 | 2.52 | 76.7 | 28.03
AOML_Revelle | IO9N(2007)_ 33RR20070322 | 97.059 | 7042007 | 1:25 | -8.218 | 95 | 396.2 | 380.3 | 1009.75 | 1009.01 | 29.11 | 29.25 | 33.93 | 2.15 | 118.6 | 37.24 | 1009.75 | -999.99 | -999.99 | 327.9 | 3.19 | 380.46 | 2 | 362.68 | 2 | 17.78 | 0.2 | 3.24 | 87.4 | 27.4
AOML_Revelle | IO9N(2007)_ 33RR20070322 | 97.062 | 7042007 | 1:30 | -8.218 | 95 | 397.93 | 380.3 | 1010.04 | 1009.12 | 29.14 | 29.12 | 33.97 | 2.2 | 118.51 | 37.21 | 1010.04 | -999.99 | -999.99 | 349.6 | 4.68 | 379.73 | 2 | 362.68 | 2 | 17.06 | 0.2 | 4.84 | 109.1 | 26.1
AOML_Revelle | IO9N(2007)_ 33RR20070322 | 97.074 | 7042007 | 1:46 | -8.218 | 95 | 397.03 | 380.3 | 1009.97 | 1009.01 | 29.13 | 29.2 | 33.94 | 2.17 | 114.89 | 37.24 | 1009.97 | -999.99 | -999.99 | 16.8 | 2.21 | 380.27 | 2 | 362.68 | 2 | 17.59 | 0.18 | 2.26 | 134.5 | 26.99
AOML_Revelle | IO9N(2007)_ 33RR20070322 | 97.077 | 7042007 | 1:51 | -8.218 | 95 | 398.21 | 380.3 | 1010.03 | 1009.03 | 29.12 | 29.22 | 33.94 | 2.17 | 114.84 | 37.25 | 1010.03 | -999.99 | -999.99 | 8.3 | 2.11 | 381.82 | 2 | 362.68 | 2 | 19.15 | 0.19 | 2.21 | 125.8 | 27.37
AOML_Revelle | IO9N(2007)_ 33RR20070322 | 97.08 | 7042007 | 1:55 | -8.218 | 95 | 398.63 | 380.3 | 1009.97 | 1009.01 | 29.13 | 29.18 | 33.96 | 2.18 | 114.93 | 37.24 | 1009.97 | -999.99 | -999.99 | 6.9 | 1.96 | 381.37 | 2 | 362.68 | 2 | 18.69 | 0.19 | 1.9 | 121 | 27.38
AOML_Revelle | IO9N(2007)_ 33RR20070322 | 97.083 | 7042007 | 2:00 | -8.218 | 95 | 399.18 | 380.3 | 1009.96 | 1009.2 | 29.13 | 29.19 | 33.95 | 2.18 | 114.64 | 37.22 | 1009.96 | -999.99 | -999.99 | 348.1 | 1.75 | 382.08 | 2 | 362.68 | 2 | 19.41 | 0.2 | 1.85 | 108.5 | 27.22
AOML_Revelle | IO9N(2007)_ 33RR20070322 | 97.095 | 7042007 | 2:16 | -8.218 | 95 | 398.33 | 380.46 | 1010.27 | 1009.62 | 29.13 | 29.17 | 33.94 | 2.19 | 118.91 | 37.25 | 1010.27 | -999.99 | -999.99 | 324.5 | 3.04 | 381.12 | 2 | 363.1 | 2 | 18.02 | 0.22 | 2.98 | 85.3 | 26.73
AOML_Revelle | IO9N(2007)_ 33RR20070322 | 97.098 | 7042007 | 2:21 | -8.218 | 95 | 398.78 | 380.46 | 1010.37 | 1009.47 | 29.11 | 29.17 | 33.93 | 2.18 | 118.99 | 37.26 | 1010.37 | -999.99 | -999.99 | 321.2 | 2.52 | 381.77 | 2 | 363.1 | 2 | 18.67 | 0.22 | 2.62 | 86.8 | 27.09
AOML_Revelle | IO9N(2007)_ 33RR20070322 | 97.101 | 7042007 | 2:25 | -8.218 | 95 | 398.2 | 380.46 | 1010.35 | 1009.48 | 29.12 | 29.16 | 33.9 | 2.16 | 119.1 | 37.26 | 1010.35 | -999.99 | -999.99 | 321.1 | 2.47 | 381.06 | 2 | 363.1 | 2 | 17.96 | 0.21 | 2.52 | 86.3 | 26.91
AOML_Revelle | IO9N(2007)_ 33RR20070322 | 97.104 | 7042007 | 2:30 | -8.218 | 95 | 397.7 | 380.46 | 1010.26 | 1009.5 | 29.08 | 29.15 | 33.91 | 2.18 | 118.81 | 37.24 | 1010.26 | -999.99 | -999.99 | 320.1 | 2.47 | 381.04 | 2 | 363.1 | 2 | 17.94 | 0.2 | 2.37 | 79.8 | 27.17
AOML_Revelle | IO9N(2007)_ 33RR20070322 | 97.116 | 7042007 | 2:46 | -8.218 | 95 | 395.23 | 380.46 | 1010.65 | 1009.48 | 29.07 | 29.16 | 33.9 | 2.18 | 115.08 | 37.25 | 1010.65 | -999.99 | -999.99 | 315.3 | 3.14 | 379.1 | 2 | 363.1 | 2 | 16 | 0.21 | 3.09 | 79.9 | 26.88
AOML_Revelle | IO9N(2007)_ 33RR20070322 | 97.119 | 7042007 | 2:51 | -8.218 | 95 | 396.1 | 380.46 | 1010.28 | 1009.6 | 29.08 | 29.12 | 33.9 | 2.21 | 115.01 | 37.26 | 1010.28 | -999.99 | -999.99 | 318.7 | 3.96 | 378.85 | 2 | 363.1 | 2 | 15.74 | 0.22 | 4.06 | 84.8 | 26.97
AOML_Revelle | IO9N(2007)_ 33RR20070322 | 97.122 | 7042007 | 2:55 | -8.218 | 95 | 396.58 | 380.46 | 1010.24 | 1009.71 | 29.05 | 29.1 | 33.92 | 2.17 | 114.82 | 37.24 | 1010.24 | -999.99 | -999.99 | 315.3 | 4.37 | 379.62 | 2 | 363.1 | 2 | 16.52 | 0.22 | 4.42 | 80.3 | 26.44
AOML_Revelle | IO9N(2007)_ 33RR20070322 | 97.125 | 7042007 | 3:00 | -8.218 | 95 | 396.9 | 380.46 | 1010.39 | 1009.75 | 29.05 | 29.1 | 33.92 | 2.17 | 115.17 | 37.21 | 1010.39 | -999.99 | -999.99 | 320 | 4.27 | 379.99 | 2 | 363.1 | 2 | 16.89 | 0.22 | 4.37 | 77.4 | 26.55
AOML_Revelle | IO9N(2007)_ 33RR20070322 | 97.136 | 7042007 | 3:16 | -8.218 | 95 | 396.7 | 380.61 | 1010.53 | 1009.81 | 29.05 | 29.15 | 33.92 | 2.18 | 118.8 | 37.23 | 1010.53 | -999.99 | -999.99 | 326.2 | 5.2 | 380.73 | 2 | 363.31 | 2 | 17.42 | 0.22 | 5.25 | 85 | 25.45
AOML_Revelle | IO9N(2007)_ 33RR20070322 | 97.139 | 7042007 | 3:21 | -8.218 | 95 | 397.3 | 380.61 | 1010.31 | 1009.76 | 29.11 | 29.15 | 33.91 | 2.15 | 118.68 | 37.23 | 1010.31 | -999.99 | -999.99 | 330.3 | 4.01 | 380.19 | 2 | 363.31 | 2 | 16.88 | 0.21 | 4.01 | 86.4 | 25.78
AOML_Revelle | IO9N(2007)_ 33RR20070322 | 97.143 | 7042007 | 3:25 | -8.218 | 95 | 396.52 | 380.61 | 1010.47 | 1009.87 | 29.13 | 29.13 | 33.93 | 2.19 | 118.56 | 37.22 | 1010.47 | -999.99 | -999.99 | 334.8 | 4.63 | 378.77 | 2 | 363.31 | 2 | 15.46 | 0.21 | 4.58 | 91.2 | 25.77
AOML_Revelle | IO9N(2007)_ 33RR20070322 | 97.146 | 7042007 | 3:30 | -8.218 | 95 | 396.8 | 380.61 | 1010.59 | 1009.82 | 29.07 | 29.14 | 33.93 | 2.17 | 118.59 | 37.19 | 1010.59 | -999.99 | -999.99 | 336.5 | 4.17 | 380.27 | 2 | 363.31 | 2 | 16.96 | 0.22 | 4.32 | 90.7 | 25.1
AOML_Revelle | IO9N(2007)_ 33RR20070322 | 97.157 | 7042007 | 3:46 | -8.218 | 95 | 394.72 | 380.61 | 1010.75 | 1009.68 | 29.01 | 29.14 | 33.91 | 2.15 | 115.16 | 37.21 | 1010.75 | -999.99 | -999.99 | 325.7 | 1.7 | 379.43 | 2 | 363.31 | 2 | 16.12 | 0.21 | 1.75 | 82.3 | 26.49
AOML_Revelle | IO9N(2007)_ 33RR20070322 | 97.16 | 7042007 | 3:51 | -8.218 | 95 | 396.47 | 380.61 | 1010.49 | 1009.58 | 29.03 | 29.13 | 33.92 | 2.19 | 114.93 | 37.21 | 1010.49 | -999.99 | -999.99 | 352.4 | 1.34 | 380.39 | 2 | 363.31 | 2 | 17.08 | 0.22 | 1.49 | 106.7 | 26.46
AOML_Revelle | IO9N(2007)_ 33RR20070322 | 97.163 | 7042007 | 3:55 | -8.218 | 95 | 396.32 | 380.61 | 1010.55 | 1009.56 | 29.01 | 29.13 | 33.93 | 2.19 | 114.79 | 37.2 | 1010.55 | -999.99 | -999.99 | 357.6 | 1.54 | 380.64 | 2 | 363.31 | 2 | 17.33 | 0.21 | 1.65 | 116.8 | 26.73
AOML_Revelle | IO9N(2007)_ 33RR20070322 | 97.167 | 7042007 | 4:00 | -8.218 | 95 | 395.95 | 380.61 | 1010.43 | 1009.5 | 29.07 | 29.12 | 33.91 | 2.16 | 114.53 | 37.18 | 1010.43 | -999.99 | -999.99 | 4.4 | 1.65 | 379.05 | 2 | 363.31 | 2 | 15.74 | 0.21 | 1.75 | 123.4 | 26.7
AOML_Revelle | IO9N(2007)_ 33RR20070322 | 97.178 | 7042007 | 4:16 | -8.218 | 95 | 395.69 | 380.75 | 1010.21 | 1009.29 | 29.05 | 29.11 | 33.94 | 2.16 | 118.6 | 37.19 | 1010.21 | -999.99 | -999.99 | 336.6 | 1.9 | 378.98 | 2 | 363.21 | 2 | 15.77 | 0.2 | 2.01 | 96.5 | 27.16
AOML_Revelle | IO9N(2007)_ 33RR20070322 | 97.181 | 7042007 | 4:21 | -8.218 | 95 | 396.66 | 380.75 | 1010.12 | 1009.31 | 29.01 | 29.11 | 33.93 | 2.05 | 118.88 | 37.19 | 1010.12 | -999.99 | -999.99 | 330.5 | 1.59 | 380.5 | 2 | 363.21 | 2 | 17.29 | 0.21 | 1.75 | 91.3 | 27.33
AOML_Revelle | IO9N(2007)_ 33RR20070322 | 97.184 | 7042007 | 4:25 | -8.218 | 95 | 395.76 | 380.75 | 1010.07 | 1009.17 | 29.01 | 29.1 | 33.93 | 2.2 | 118.77 | 37.17 | 1010.07 | -999.99 | -999.99 | 335.7 | 1.23 | 379.34 | 2 | 363.21 | 2 | 16.13 | 0.21 | 1.34 | 91.8 | 27.38
AOML_Revelle | IO9N(2007)_ 33RR20070322 | 97.187 | 7042007 | 4:30 | -8.218 | 95 | 395.79 | 380.75 | 1010.18 | 1009.13 | 28.99 | 29.13 | 33.93 | 2.15 | 118.59 | 37.15 | 1010.18 | -999.99 | -999.99 | 339.5 | 1.65 | 380.35 | 2 | 363.21 | 2 | 17.15 | 0.2 | 1.75 | 99.4 | 27.73
AOML_Revelle | IO9N(2007)_ 33RR20070322 | 97.199 | 7042007 | 4:46 | -8.218 | 95 | 394.09 | 380.75 | 1009.92 | 1008.89 | 29.03 | 29.09 | 33.99 | 2.16 | 114.76 | 37.14 | 1009.92 | -999.99 | -999.99 | 324.7 | 2.62 | 377.21 | 2 | 363.21 | 2 | 14 | 0.18 | 2.57 | 79.7 | 28.01
AOML_Revelle | IO9N(2007)_ 33RR20070322 | 97.202 | 7042007 | 4:51 | -8.218 | 95 | 396.21 | 380.75 | 1009.81 | 1008.85 | 29.01 | 29.12 | 33.92 | 2.16 | 114.47 | 37.13 | 1009.81 | -999.99 | -999.99 | 329.6 | 2.62 | 380.14 | 2 | 363.21 | 2 | 16.94 | 0.18 | 2.52 | 84.7 | 28.28
AOML_Revelle | IO9N(2007)_ 33RR20070322 | 97.205 | 7042007 | 4:55 | -8.218 | 95 | 397.24 | 380.75 | 1009.81 | 1008.77 | 29 | 29.1 | 33.94 | 2.19 | 114.37 | 37.12 | 1009.81 | -999.99 | -999.99 | 325.6 | 2.62 | 380.93 | 2 | 363.21 | 2 | 17.73 | 0.18 | 2.68 | 86 | 28.28
AOML_Revelle | IO9N(2007)_ 33RR20070322 | 97.208 | 7042007 | 5:00 | -8.218 | 95 | 396.69 | 380.75 | 1009.55 | 1008.7 | 29.01 | 29.11 | 33.93 | 2.17 | 114.07 | 37.09 | 1009.55 | -999.99 | -999.99 | 328.9 | 2.62 | 380.42 | 2 | 363.21 | 2 | 17.22 | 0.16 | 2.68 | 89.8 | 28.1
AOML_Revelle | IO9N(2007)_ 33RR20070322 | 97.22 | 7042007 | 5:16 | -8.218 | 95 | 396.53 | 380.38 | 1009.36 | 1008.48 | 29.02 | 29.08 | 33.97 | 2.19 | 118.54 | 37.13 | 1009.36 | -999.99 | -999.99 | 311.6 | 1.96 | 379.29 | 2 | 362.53 | 2 | 16.77 | 0.19 | 2.01 | 72.4 | 27.82
AOML_Revelle | IO9N(2007)_ 33RR20070322 | 97.223 | 7042007 | 5:21 | -8.218 | 95 | 397.23 | 380.38 | 1009.41 | 1008.42 | 29.05 | 29.09 | 33.98 | 2.18 | 118.91 | 37.15 | 1009.41 | -999.99 | -999.99 | 311.7 | 1.7 | 379.72 | 2 | 362.53 | 2 | 17.2 | 0.22 | 1.65 | 66.8 | 27.83
AOML_Revelle | IO9N(2007)_ 33RR20070322 | 97.226 | 7042007 | 5:25 | -8.218 | 95.001 | 396.45 | 380.38 | 1009.32 | 1008.52 | 29.04 | 29.08 | 33.97 | 2.19 | 118.79 | 37.15 | 1009.32 | -999.99 | -999.99 | 316.4 | 2.21 | 379.05 | 2 | 362.53 | 2 | 16.52 | 0.23 | 2.06 | 74 | 27.86
AOML_Revelle | IO9N(2007)_ 33RR20070322 | 97.229 | 7042007 | 5:30 | -8.218 | 95.001 | 396.73 | 380.38 | 1009.26 | 1008.37 | 28.98 | 29.11 | 33.98 | 2.2 | 118.56 | 37.13 | 1009.26 | -999.99 | -999.99 | 323.8 | 2.11 | 380.65 | 2 | 362.53 | 2 | 18.13 | 0.22 | 1.96 | 77.7 | 28.03
AOML_Revelle | IO9N(2007)_ 33RR20070322 | 97.241 | 7042007 | 5:46 | -8.219 | 95.002 | 394.92 | 380.38 | 1008.97 | 1008.03 | 28.97 | 29.19 | 33.91 | 2.21 | 114.72 | 37.22 | 1008.97 | -999.99 | -999.99 | 355.8 | 3.34 | 380.33 | 2 | 362.53 | 2 | 17.81 | 0.22 | 3.19 | 114 | 28.47
AOML_Revelle | IO9N(2007)_ 33RR20070322 | 97.244 | 7042007 | 5:51 | -8.219 | 95.002 | 396.43 | 380.38 | 1008.91 | 1008.09 | 28.96 | 29.19 | 33.9 | 2.18 | 114.72 | 37.25 | 1008.91 | -999.99 | -999.99 | 352.5 | 3.45 | 381.88 | 2 | 362.53 | 2 | 19.36 | 0.23 | 3.29 | 111.2 | 28.47
AOML_Revelle | IO9N(2007)_ 33RR20070322 | 97.247 | 7042007 | 5:55 | -8.219 | 95.002 | 396.88 | 380.38 | 1008.97 | 1008.18 | 29.05 | 29.18 | 33.9 | 2.18 | 114.29 | 37.26 | 1008.97 | -999.99 | -999.99 | 345 | 3.4 | 380.59 | 2 | 362.53 | 2 | 18.06 | 0.22 | 3.24 | 103.2 | 28.4
AOML_Revelle | IO9N(2007)_ 33RR20070322 | 97.25 | 7042007 | 6:00 | -8.219 | 95.002 | 396.9 | 380.38 | 1008.87 | 1008.14 | 29.05 | 29.17 | 33.91 | 2.18 | 114.23 | 37.27 | 1008.87 | -999.99 | -999.99 | 356 | 3.65 | 380.44 | 2 | 362.53 | 2 | 17.91 | 0.23 | 3.45 | 113.8 | 28.34
AOML_Revelle | IO9N(2007)_ 33RR20070322 | 97.261 | 7042007 | 6:16 | -8.22 | 95.003 | 397.49 | 380.61 | 1008.57 | 1007.88 | 29.1 | 29.2 | 33.89 | 2.19 | 118.29 | 37.4 | 1008.57 | -999.99 | -999.99 | 332.7 | 4.01 | 380.54 | 2 | 362.45 | 2 | 18.1 | 0.22 | 3.91 | 90.6 | 28.43
AOML_Revelle | IO9N(2007)_ 33RR20070322 | 97.264 | 7042007 | 6:21 | -8.22 | 95.004 | 397.26 | 380.61 | 1008.53 | 1007.77 | 29.08 | 29.2 | 33.89 | 2.17 | 118.38 | 37.43 | 1008.53 | -999.99 | -999.99 | 280 | 2.16 | 380.68 | 2 | 362.45 | 2 | 18.24 | 0.22 | 2.16 | 33.6 | 26.69
AOML_Revelle | IO9N(2007)_ 33RR20070322 | 97.268 | 7042007 | 6:25 | -8.221 | 95.004 | 397.16 | 380.61 | 1008.72 | 1007.61 | 29.06 | 29.18 | 33.9 | 2.16 | 118.61 | 37.44 | 1008.72 | -999.99 | -999.99 | 278.3 | 2.47 | 380.71 | 2 | 362.45 | 2 | 18.27 | 0.22 | 2.52 | 21.9 | 26
AOML_Revelle | IO9N(2007)_ 33RR20070322 | 97.271 | 7042007 | 6:30 | -8.222 | 95.007 | 396.53 | 380.61 | 1008.49 | 1008.03 | 29.05 | 29.2 | 33.89 | 2.2 | 118.26 | 37.45 | 1008.49 | -999.99 | -999.99 | 321 | 4.53 | 380.4 | 2 | 362.45 | 2 | 17.96 | 0.2 | 3.96 | 37.1 | 25.97
AOML_Revelle | IO9N(2007)_ 33RR20070322 | 97.282 | 7042007 | 6:46 | -8.182 | 95.006 | 395.78 | 380.61 | 1008.81 | 1007.55 | 29.08 | 29.14 | 33.91 | 2.2 | 114.74 | 37.56 | 1008.81 | -999.99 | -999.99 | 26.3 | 6.28 | 378.51 | 2 | 362.45 | 2 | 16.06 | 0.22 | 3.86 | 40.6 | 25.83
AOML_Revelle | IO9N(2007)_ 33RR20070322 | 97.285 | 7042007 | 6:51 | -8.168 | 95.004 | 396.83 | 380.61 | 1008.57 | 1007.38 | 29.06 | 29.12 | 33.92 | 2.19 | 114.84 | 37.58 | 1008.57 | -999.99 | -999.99 | 28.7 | 5.92 | 379.31 | 2 | 362.45 | 2 | 16.86 | 0.21 | 3.65 | 46.7 | 25.4
AOML_Revelle | IO9N(2007)_ 33RR20070322 | 97.288 | 7042007 | 6:55 | -8.154 | 95.002 | 397.21 | 380.61 | 1008.48 | 1007.53 | 29.05 | 29.14 | 33.89 | 2.23 | 114.58 | 37.59 | 1008.48 | -999.99 | -999.99 | 25.7 | 5.66 | 380.22 | 2 | 362.45 | 2 | 17.77 | 0.22 | 3.29 | 44.1 | 25.26
AOML_Revelle | IO9N(2007)_ 33RR20070322 | 97.292 | 7042007 | 7:00 | -8.139 | 95.001 | 397.18 | 380.61 | 1008.68 | 1007.47 | 29.07 | 29.14 | 33.92 | 2.19 | 114.52 | 37.58 | 1008.68 | -999.99 | -999.99 | 24.4 | 6.43 | 379.81 | 2 | 362.45 | 2 | 17.37 | 0.21 | 3.96 | 43.7 | 25.28
AOML_Revelle | IO9N(2007)_ 33RR20070322 | 97.303 | 7042007 | 7:16 | -8.087 | 95.001 | 393.69 | 380.76 | 1008.73 | 1007.58 | 28.98 | 29.2 | 33.91 | 2.2 | 118.33 | 37.63 | 1008.73 | -999.99 | -999.99 | 11.4 | 4.48 | 379.1 | 2 | 362.49 | 2 | 16.61 | 0.34 | 1.7 | 33.9 | 24.72
AOML_Revelle | IO9N(2007)_ 33RR20070322 | 97.306 | 7042007 | 7:21 | -8.073 | 95.002 | 394.74 | 380.76 | 1008.47 | 1007.59 | 29.18 | 29.25 | 33.96 | 2.19 | 119.12 | 37.64 | 1008.47 | -999.99 | -999.99 | 10.6 | 4.58 | 377.35 | 2 | 362.49 | 2 | 14.85 | 0.3 | 1.75 | 29.8 | 24.8
AOML_Revelle | IO9N(2007)_ 33RR20070322 | 97.309 | 7042007 | 7:25 | -8.059 | 95.002 | 397.24 | 380.76 | 1008.5 | 1007.6 | 29.17 | 29.31 | 33.95 | 2.2 | 118.82 | 37.63 | 1008.5 | -999.99 | -999.99 | 14.5 | 4.48 | 380.82 | 2 | 362.49 | 2 | 18.33 | 0.27 | 1.75 | 37.7 | 24.97
AOML_Revelle | IO9N(2007)_ 33RR20070322 | 97.312 | 7042007 | 7:30 | -8.045 | 95.002 | 400.25 | 380.76 | 1008.35 | 1007.67 | 29.19 | 29.26 | 33.86 | 2.18 | 118.48 | 37.62 | 1008.35 | -999.99 | -999.99 | 12.6 | 3.96 | 382.61 | 2 | 362.49 | 2 | 20.11 | 0.31 | 1.18 | 41.5 | 25.11
AOML_Revelle | IO9N(2007)_ 33RR20070322 | 97.324 | 7042007 | 7:46 | -7.993 | 95.002 | 398.07 | 380.76 | 1008.22 | 1007.28 | 29.27 | 29.33 | 33.91 | 2.2 | 115.12 | 37.65 | 1008.22 | -999.99 | -999.99 | 348.7 | 2.16 | 380.2 | 2 | 362.49 | 2 | 17.71 | 0.28 | 1.08 | 203.6 | 25.27
AOML_Revelle | IO9N(2007)_ 33RR20070322 | 97.327 | 7042007 | 7:51 | -7.978 | 95.002 | 400.83 | 380.76 | 1007.96 | 1007.22 | 29.17 | 29.3 | 33.91 | 2.19 | 115.05 | 37.64 | 1007.96 | -999.99 | -999.99 | 343.9 | 1.8 | 383.84 | 2 | 362.49 | 2 | 21.35 | 0.3 | 1.49 | 203 | 25.53
AOML_Revelle | IO9N(2007)_ 33RR20070322 | 97.33 | 7042007 | 7:55 | -7.963 | 95.002 | 401.44 | 380.76 | 1008.26 | 1007.16 | 29.18 | 29.26 | 33.9 | 2.21 | 114.87 | 37.63 | 1008.26 | -999.99 | -999.99 | 350.6 | 2.16 | 383.86 | 2 | 362.49 | 2 | 21.36 | 0.23 | 1.03 | 204.4 | 25.88
AOML_Revelle | IO9N(2007)_ 33RR20070322 | 97.333 | 7042007 | 8:00 | -7.949 | 95.002 | 402.57 | 380.76 | 1007.83 | 1007.15 | 29.2 | 29.18 | 33.81 | 2.18 | 114.46 | 37.59 | 1007.83 | -999.99 | -999.99 | 349.8 | 2.16 | 383.18 | 2 | 362.49 | 2 | 20.68 | 0.2 | 1.08 | 201.3 | 25.99
AOML_Revelle | IO9N(2007)_ 33RR20070322 | 97.345 | 7042007 | 8:16 | -7.895 | 95.003 | 402.83 | 380.52 | 1007.88 | 1006.82 | 29.28 | 29.25 | 33.95 | 2.19 | 118.48 | 37.61 | 1007.88 | -999.99 | -999.99 | 14.9 | 2.83 | 383.12 | 2 | 362.01 | 2 | 21.12 | 0.16 | 0.77 | 117.9 | 27.25
AOML_Revelle | IO9N(2007)_ 33RR20070322 | 97.348 | 7042007 | 8:21 | -7.88 | 95.003 | 404.5 | 380.52 | 1007.79 | 1006.74 | 29.24 | 29.24 | 33.92 | 2.2 | 118.57 | 37.61 | 1007.79 | -999.99 | -999.99 | 18.8 | 2.98 | 385.18 | 2 | 362.01 | 2 | 23.18 | 0.16 | 0.98 | 104.2 | 27.42
AOML_Revelle | IO9N(2007)_ 33RR20070322 | 97.351 | 7042007 | 8:25 | -7.865 | 95.003 | 404.17 | 380.52 | 1007.61 | 1006.71 | 29.28 | 29.21 | 33.91 | 2.2 | 118.43 | 37.59 | 1007.61 | -999.99 | -999.99 | 21 | 2.62 | 383.71 | 2 | 362.01 | 2 | 21.71 | 0.15 | 1.08 | 124.2 | 27.61
AOML_Revelle | IO9N(2007)_ 33RR20070322 | 97.354 | 7042007 | 8:30 | -7.851 | 95.003 | 403.72 | 380.52 | 1007.66 | 1006.69 | 29.3 | 29.2 | 33.9 | 2.2 | 118.37 | 37.57 | 1007.66 | -999.99 | -999.99 | 18.9 | 2.11 | 382.67 | 2 | 362.01 | 2 | 20.66 | 0.17 | 1.23 | 151.3 | 27.52
AOML_Revelle | IO9N(2007)_ 33RR20070322 | 97.366 | 7042007 | 8:46 | -7.797 | 95.004 | 401.8 | 380.52 | 1007.74 | 1006.43 | 29.29 | 29.26 | 33.96 | 2.2 | 114.94 | 37.6 | 1007.74 | -999.99 | -999.99 | 50 | 2.83 | 382.06 | 2 | 362.01 | 2 | 20.06 | 0.16 | 2.42 | 118.6 | 27.8
AOML_Revelle | IO9N(2007)_ 33RR20070322 | 97.369 | 7042007 | 8:51 | -7.782 | 95.004 | 405.26 | 380.52 | 1007.54 | 1006.29 | 29.45 | 29.29 | 33.96 | 2.2 | 115.09 | 37.6 | 1007.54 | -999.99 | -999.99 | 56.6 | 4.89 | 382.94 | 2 | 362.01 | 2 | 20.93 | 0.18 | 3.96 | 93.3 | 26.71
AOML_Revelle | IO9N(2007)_ 33RR20070322 | 97.372 | 7042007 | 8:55 | -7.768 | 95.004 | 406.83 | 380.52 | 1007.23 | 1006.28 | 29.43 | 29.34 | 33.99 | 2.21 | 115.25 | 37.59 | 1007.23 | -999.99 | -999.99 | 53.8 | 4.48 | 385.49 | 2 | 362.01 | 2 | 23.48 | 0.17 | 3.55 | 95.4 | 26.91
AOML_Revelle | IO9N(2007)_ 33RR20070322 | 97.375 | 7042007 | 9:00 | -7.753 | 95.004 | 407.74 | 380.52 | 1007.45 | 1006.28 | 29.41 | 29.28 | 33.99 | 2.19 | 114.61 | 37.57 | 1007.45 | -999.99 | -999.99 | 53.2 | 4.22 | 386 | 2 | 362.01 | 2 | 23.99 | 0.15 | 3.29 | 99 | 26.54
AOML_Revelle | IO9N(2007)_ 33RR20070322 | 97.386 | 7042007 | 9:16 | -7.699 | 95.004 | 404.24 | 380.57 | 1007.55 | 1006.37 | 29.16 | 29.21 | 34 | 2.21 | 118.43 | 37.6 | 1007.55 | -999.99 | -999.99 | 65.3 | 3.24 | 385.93 | 2 | 362.06 | 2 | 23.88 | 0.21 | 3.29 | 117.8 | 26.5
AOML_Revelle | IO9N(2007)_ 33RR20070322 | 97.389 | 7042007 | 9:21 | -7.684 | 95.003 | 404.04 | 380.57 | 1007.39 | 1006.34 | 29.17 | 29.2 | 34.02 | 2.18 | 118.4 | 37.62 | 1007.39 | -999.99 | -999.99 | 78.5 | 2.98 | 385.16 | 2 | 362.06 | 2 | 23.1 | 0.21 | 3.81 | 127.4 | 26.01
AOML_Revelle | IO9N(2007)_ 33RR20070322 | 97.393 | 7042007 | 9:25 | -7.674 | 95.004 | 402.92 | 380.57 | 1007.37 | 1006.12 | 29.13 | 29.31 | 34.01 | 2.19 | 118.3 | 37.61 | 1007.37 | -999.99 | -999.99 | 61.5 | 3.76 | 386.53 | 2 | 362.06 | 2 | 24.47 | 0.21 | 3.7 | 136.6 | 26.02
AOML_Revelle | IO9N(2007)_ 33RR20070322 | 97.396 | 7042007 | 9:30 | -7.674 | 95.005 | 402.72 | 380.57 | 1007.41 | 1006.41 | 29.06 | 29.19 | 34.02 | 2.19 | 118.05 | 37.59 | 1007.41 | -999.99 | -999.99 | 25 | 3.65 | 385.57 | 2 | 362.06 | 2 | 23.52 | 0.2 | 3.55 | 135.1 | 25.97
AOML_Revelle | IO9N(2007)_ 33RR20070322 | 97.407 | 7042007 | 9:46 | -7.674 | 95.005 | 399.95 | 380.57 | 1007.65 | 1006.59 | 29.05 | 29.11 | 34.03 | 2.16 | 114.84 | 37.61 | 1007.65 | -999.99 | -999.99 | 13.9 | 1.7 | 382.06 | 2 | 362.06 | 2 | 20 | 0.21 | 1.65 | 124.9 | 26.49
AOML_Revelle | IO9N(2007)_ 33RR20070322 | 97.41 | 7042007 | 9:51 | -7.674 | 95.005 | 402.01 | 380.57 | 1007.54 | 1006.67 | 29.03 | 29.12 | 34.03 | 2.19 | 114.42 | 37.62 | 1007.54 | -999.99 | -999.99 | 21.3 | 2.16 | 384.46 | 2 | 362.06 | 2 | 22.4 | 0.2 | 2.26 | 132.1 | 26.46
AOML_Revelle | IO9N(2007)_ 33RR20070322 | 97.413 | 7042007 | 9:55 | -7.674 | 95.005 | 402.32 | 380.57 | 1007.59 | 1006.7 | 29.05 | 29.13 | 34.03 | 2.17 | 114.07 | 37.6 | 1007.59 | -999.99 | -999.99 | 18.5 | 2.32 | 384.5 | 2 | 362.06 | 2 | 22.45 | 0.2 | 2.42 | 129.9 | 26.58
AOML_Revelle | IO9N(2007)_ 33RR20070322 | 97.417 | 7042007 | 10:00 | -7.674 | 95.005 | 402.49 | 380.57 | 1007.61 | 1006.67 | 29.13 | 29.14 | 34.02 | 2.18 | 113.95 | 37.57 | 1007.61 | -999.99 | -999.99 | 20.2 | 2.11 | 383.47 | 2 | 362.06 | 2 | 21.41 | 0.2 | 2.01 | 132 | 26.62
AOML_Revelle | IO9N(2007)_ 33RR20070322 | 97.428 | 7042007 | 10:16 | -7.674 | 95.005 | 401.46 | 380.91 | 1007.56 | 1006.63 | 29.02 | 29.13 | 34.02 | 2.2 | 118.04 | 37.56 | 1007.56 | -999.99 | -999.99 | 18.2 | 1.65 | 384.21 | 2 | 362.44 | 2 | 21.77 | 0.21 | 1.7 | 126.7 | 26.82
AOML_Revelle | IO9N(2007)_ 33RR20070322 | 97.431 | 7042007 | 10:21 | -7.674 | 95.005 | 400.98 | 380.91 | 1007.67 | 1006.65 | 29.03 | 29.14 | 34.02 | 2.17 | 118.19 | 37.56 | 1007.67 | -999.99 | -999.99 | 24.1 | 1.54 | 383.86 | 2 | 362.44 | 2 | 21.41 | 0.21 | 1.65 | 136.7 | 26.81
AOML_Revelle | IO9N(2007)_ 33RR20070322 | 97.434 | 7042007 | 10:25 | -7.674 | 95.005 | 400.43 | 380.91 | 1007.71 | 1006.64 | 29.05 | 29.15 | 34.02 | 2.19 | 118.27 | 37.54 | 1007.71 | -999.99 | -999.99 | 22.2 | 1.49 | 383.09 | 2 | 362.44 | 2 | 20.65 | 0.21 | 1.59 | 133.3 | 26.82
AOML_Revelle | IO9N(2007)_ 33RR20070322 | 97.437 | 7042007 | 10:30 | -7.674 | 95.005 | 400.1 | 380.91 | 1007.56 | 1006.67 | 29.03 | 29.15 | 34.01 | 2.2 | 117.92 | 37.51 | 1007.56 | -999.99 | -999.99 | 16.4 | 2.26 | 383.1 | 2 | 362.44 | 2 | 20.66 | 0.22 | 2.37 | 127.7 | 27
AOML_Revelle | IO9N(2007)_ 33RR20070322 | 97.449 | 7042007 | 10:46 | -7.674 | 95.005 | 399.3 | 380.91 | 1007.82 | 1006.87 | 29.05 | 29.16 | 34.01 | 2.17 | 114.17 | 37.47 | 1007.82 | -999.99 | -999.99 | 17.8 | 2.01 | 382.13 | 2 | 362.44 | 2 | 19.69 | 0.21 | 2.16 | 129.9 | 27.23
AOML_Revelle | IO9N(2007)_ 33RR20070322 | 97.452 | 7042007 | 10:51 | -7.674 | 95.005 | 400.51 | 380.91 | 1007.69 | 1007.01 | 29.1 | 29.15 | 34.02 | 2.21 | 114.11 | 37.46 | 1007.69 | -999.99 | -999.99 | 10.5 | 2.52 | 382.33 | 2 | 362.44 | 2 | 19.89 | 0.2 | 2.62 | 121.5 | 27.39
AOML_Revelle | IO9N(2007)_ 33RR20070322 | 97.455 | 7042007 | 10:55 | -7.674 | 95.005 | 400.78 | 380.91 | 1007.96 | 1007.05 | 29.04 | 29.17 | 34.02 | 2.18 | 114.02 | 37.44 | 1007.96 | -999.99 | -999.99 | 1.3 | 2.62 | 384.05 | 2 | 362.44 | 2 | 21.6 | 0.19 | 2.68 | 115.2 | 27.34
AOML_Revelle | IO9N(2007)_ 33RR20070322 | 97.458 | 7042007 | 11:00 | -7.674 | 95.005 | 401.19 | 380.91 | 1007.87 | 1007.07 | 29.03 | 29.16 | 34.02 | 2.18 | 114.5 | 37.4 | 1007.87 | -999.99 | -999.99 | 3.7 | 3.09 | 384.42 | 2 | 362.44 | 2 | 21.97 | 0.2 | 3.29 | 115.6 | 27.28
AOML_Revelle | IO9N(2007)_ 33RR20070322 | 97.47 | 7042007 | 11:16 | -7.674 | 95.005 | 401.16 | 380.25 | 1008.06 | 1007.04 | 29.03 | 29.14 | 34.02 | 2.16 | 117.85 | 37.38 | 1008.06 | -999.99 | -999.99 | 345.3 | 4.27 | 384.28 | 2 | 361.93 | 2 | 22.35 | 0.2 | 4.12 | 96.9 | 26.94
AOML_Revelle | IO9N(2007)_ 33RR20070322 | 97.473 | 7042007 | 11:21 | -7.674 | 95.005 | 401.09 | 380.25 | 1007.99 | 1006.91 | 29.05 | 29.2 | 34.01 | 2.15 | 117.88 | 37.37 | 1007.99 | -999.99 | -999.99 | 348.6 | 3.81 | 384.56 | 2 | 361.93 | 2 | 22.62 | 0.19 | 3.7 | 98.9 | 26.66
AOML_Revelle | IO9N(2007)_ 33RR20070322 | 97.476 | 7042007 | 11:25 | -7.674 | 95.005 | 401.14 | 380.25 | 1007.93 | 1007.02 | 29.05 | 29.16 | 34.02 | 2.19 | 118.01 | 37.35 | 1007.93 | -999.99 | -999.99 | 343.4 | 3.7 | 383.99 | 2 | 361.93 | 2 | 22.06 | 0.2 | 3.6 | 95.3 | 26.68
AOML_Revelle | IO9N(2007)_ 33RR20070322 | 97.479 | 7042007 | 11:30 | -7.674 | 95.005 | 401.59 | 380.25 | 1007.9 | 1007 | 29.06 | 29.17 | 34.01 | 2.17 | 117.67 | 37.31 | 1007.9 | -999.99 | -999.99 | 352.3 | 3.7 | 384.37 | 2 | 361.93 | 2 | 22.43 | 0.2 | 3.81 | 104.8 | 26.72
AOML_Revelle | IO9N(2007)_ 33RR20070322 | 97.491 | 7042007 | 11:46 | -7.674 | 95.005 | 399.53 | 380.25 | 1007.96 | 1007.07 | 29.07 | 29.14 | 34.03 | 2.17 | 114.05 | 37.3 | 1007.96 | -999.99 | -999.99 | 359.2 | 4.01 | 381.81 | 2 | 361.93 | 2 | 19.88 | 0.19 | 4.17 | 108.3 | 26.86
AOML_Revelle | IO9N(2007)_ 33RR20070322 | 97.494 | 7042007 | 11:51 | -7.674 | 95.005 | 401.59 | 380.25 | 1008.1 | 1007.24 | 28.99 | 29.14 | 34.02 | 2.19 | 113.98 | 37.29 | 1008.1 | -999.99 | -999.99 | 353.8 | 4.17 | 385.19 | 2 | 361.93 | 2 | 23.25 | 0.19 | 4.32 | 104.7 | 26.87
AOML_Revelle | IO9N(2007)_ 33RR20070322 | 97.497 | 7042007 | 11:55 | -7.674 | 95.005 | 402.37 | 380.25 | 1008.04 | 1007.39 | 29.04 | 29.14 | 34.02 | 2.22 | 113.63 | 37.27 | 1008.04 | -999.99 | -999.99 | 351.4 | 3.96 | 385.08 | 2 | 361.93 | 2 | 23.15 | 0.2 | 3.81 | 102.9 | 26.83
AOML_Revelle | IO9N(2007)_ 33RR20070322 | 97.5 | 7042007 | 12:00 | -7.674 | 95.005 | 402.24 | 380.25 | 1008.16 | 1007.49 | 28.95 | 29.12 | 34.03 | 2.19 | 113.36 | 37.24 | 1008.16 | -999.99 | -999.99 | 352 | 3.55 | 386.3 | 2 | 361.93 | 2 | 24.36 | 0.21 | 3.45 | 104.4 | 26.92
AOML_Revelle | IO9N(2007)_ 33RR20070322 | 97.511 | 7042007 | 12:16 | -7.674 | 95.005 | 400.77 | 380.38 | 1008.56 | 1007.59 | 29.02 | 29.1 | 34.03 | 2.16 | 117.51 | 37.21 | 1008.56 | -999.99 | -999.99 | 0 | 2.62 | 383.48 | 2 | 362.3 | 2 | 21.18 | 0.2 | 2.47 | 109.7 | 27.1
AOML_Revelle | IO9N(2007)_ 33RR20070322 | 97.514 | 7042007 | 12:21 | -7.674 | 95.005 | 401.17 | 380.38 | 1008.75 | 1007.63 | 29.03 | 29.09 | 34.03 | 2.18 | 117.97 | 37.21 | 1008.75 | -999.99 | -999.99 | 356.6 | 3.04 | 383.55 | 2 | 362.3 | 2 | 21.25 | 0.2 | 3.14 | 108.3 | 27.24
AOML_Revelle | IO9N(2007)_ 33RR20070322 | 97.518 | 7042007 | 12:25 | -7.674 | 95.005 | 400.24 | 380.38 | 1008.71 | 1007.66 | 29.03 | 29.14 | 34.03 | 2.17 | 117.61 | 37.18 | 1008.71 | -999.99 | -999.99 | 354.6 | 2.78 | 383.42 | 2 | 362.3 | 2 | 21.12 | 0.2 | 2.68 | 105 | 27.39
AOML_Revelle | IO9N(2007)_ 33RR20070322 | 97.521 | 7042007 | 12:30 | -7.674 | 95.005 | 400.65 | 380.38 | 1008.75 | 1007.66 | 29.08 | 29.15 | 34.01 | 2.19 | 117.46 | 37.14 | 1008.75 | -999.99 | -999.99 | 356 | 3.34 | 383.32 | 2 | 362.3 | 2 | 21.02 | 0.19 | 3.5 | 108.1 | 27.33
AOML_Revelle | IO9N(2007)_ 33RR20070322 | 97.532 | 7042007 | 12:46 | -7.674 | 95.005 | 399.67 | 380.38 | 1008.79 | 1007.72 | 29.02 | 29.15 | 34.01 | 2.16 | 114.07 | 37.11 | 1008.79 | -999.99 | -999.99 | 3.7 | 3.14 | 383.3 | 2 | 362.3 | 2 | 21 | 0.19 | 3.29 | 113.3 | 27.33
AOML_Revelle | IO9N(2007)_ 33RR20070322 | 97.535 | 7042007 | 12:51 | -7.674 | 95.005 | 400.37 | 380.38 | 1008.74 | 1007.76 | 29.02 | 29.14 | 34.01 | 2.17 | 113.76 | 37.1 | 1008.74 | -999.99 | -999.99 | 3.4 | 3.04 | 383.85 | 2 | 362.3 | 2 | 21.55 | 0.2 | 2.88 | 114.7 | 27.32
AOML_Revelle | IO9N(2007)_ 33RR20070322 | 97.538 | 7042007 | 12:55 | -7.674 | 95.005 | 401.32 | 380.38 | 1008.94 | 1007.89 | 29.08 | 29.15 | 34.01 | 2.16 | 113.63 | 37.08 | 1008.94 | -999.99 | -999.99 | 5.2 | 2.78 | 383.97 | 2 | 362.3 | 2 | 21.67 | 0.2 | 2.83 | 117.3 | 27.31
AOML_Revelle | IO9N(2007)_ 33RR20070322 | 97.542 | 7042007 | 13:00 | -7.674 | 95.005 | 400.95 | 380.38 | 1008.82 | 1008.02 | 29.03 | 29.13 | 34.01 | 2.18 | 113.31 | 37.04 | 1008.82 | -999.99 | -999.99 | 9.3 | 2.88 | 384.2 | 2 | 362.3 | 2 | 21.9 | 0.2 | 2.98 | 122 | 27.28
AOML_Revelle | IO9N(2007)_ 33RR20070322 | 97.553 | 7042007 | 13:16 | -7.674 | 95.005 | 400.4 | 380 | 1009.22 | 1008.28 | 29.02 | 29.18 | 34.02 | 2.19 | 117.41 | 37.01 | 1009.22 | -999.99 | -999.99 | 13.6 | 3.04 | 384.64 | 2 | 362.31 | 2 | 22.33 | 0.19 | 2.83 | 125.8 | 27.46
AOML_Revelle | IO9N(2007)_ 33RR20070322 | 97.556 | 7042007 | 13:21 | -7.674 | 95.005 | 400.82 | 380 | 1009.16 | 1008.37 | 29.02 | 29.17 | 34.01 | 2.18 | 117.46 | 37 | 1009.16 | -999.99 | -999.99 | 11.6 | 2.83 | 384.98 | 2 | 362.31 | 2 | 22.67 | 0.2 | 2.93 | 122.6 | 27.49
AOML_Revelle | IO9N(2007)_ 33RR20070322 | 97.559 | 7042007 | 13:25 | -7.674 | 95.005 | 400.3 | 380 | 1009.01 | 1008.39 | 29.04 | 29.14 | 34.01 | 2.19 | 117.72 | 36.98 | 1009.01 | -999.99 | -999.99 | 8 | 2.73 | 383.45 | 2 | 362.31 | 2 | 21.15 | 0.2 | 2.83 | 120.2 | 27.49
AOML_Revelle | IO9N(2007)_ 33RR20070322 | 97.562 | 7042007 | 13:30 | -7.675 | 95.007 | 399.8 | 380 | 1009.29 | 1008.51 | 29.07 | 29.11 | 34.01 | 2.17 | 117.38 | 36.95 | 1009.29 | -999.99 | -999.99 | 3.9 | 4.17 | 382.16 | 2 | 362.31 | 2 | 19.86 | 0.19 | 3.09 | 116.9 | 27.54
AOML_Revelle | IO9N(2007)_ 33RR20070322 | 97.574 | 7042007 | 13:46 | -7.642 | 95.006 | 397.99 | 380 | 1009.55 | 1008.55 | 28.96 | 29.06 | 33.98 | 2.18 | 113.72 | 36.94 | 1009.55 | -999.99 | -999.99 | 55 | 2.42 | 381.57 | 2 | 362.31 | 2 | 19.26 | 0.2 | 2.57 | 124.3 | 27.62
AOML_Revelle | IO9N(2007)_ 33RR20070322 | 97.577 | 7042007 | 13:51 | -7.627 | 95.005 | 398.12 | 380 | 1009.54 | 1008.6 | 29 | 29.07 | 33.98 | 2.18 | 113.74 | 36.93 | 1009.54 | -999.99 | -999.99 | 70.2 | 4.12 | 381.31 | 2 | 362.31 | 2 | 19.01 | 0.2 | 4.27 | 109 | 27.26
AOML_Revelle | IO9N(2007)_ 33RR20070322 | 97.58 | 7042007 | 13:55 | -7.612 | 95.004 | 398.59 | 380 | 1009.89 | 1008.63 | 28.95 | 29.04 | 33.99 | 2.2 | 113.51 | 36.91 | 1009.89 | -999.99 | -999.99 | 64.1 | 2.78 | 382.09 | 2 | 362.31 | 2 | 19.78 | 0.19 | 3.19 | 124.9 | 27.13
AOML_Revelle | IO9N(2007)_ 33RR20070322 | 97.583 | 7042007 | 14:00 | -7.597 | 95.004 | 397.94 | 380 | 1009.71 | 1008.37 | 28.97 | 29.07 | 34 | 2.2 | 113.43 | 36.89 | 1009.71 | -999.99 | -999.99 | 48.6 | 6.17 | 381.59 | 2 | 362.31 | 2 | 19.28 | 0.2 | 4.73 | 78.8 | 26.4
AOML_Revelle | IO9N(2007)_ 33RR20070322 | 97.595 | 7042007 | 14:16 | -7.542 | 95.003 | 397.19 | 380.41 | 1010.1 | 1009.16 | 28.94 | 29.07 | 34.01 | 2.2 | 117.57 | 36.9 | 1010.1 | -999.99 | -999.99 | 80.2 | 1.7 | 381.51 | 2 | 362.98 | 2 | 18.54 | 0.21 | 3.29 | 150 | 26.63
AOML_Revelle | IO9N(2007)_ 33RR20070322 | 97.598 | 7042007 | 14:21 | -7.526 | 95.003 | 397.04 | 380.41 | 1010.29 | 1009.25 | 29.01 | 29.08 | 34.02 | 2.21 | 117.66 | 36.9 | 1010.29 | -999.99 | -999.99 | 62.1 | 1.7 | 380.33 | 2 | 362.98 | 2 | 17.35 | 0.22 | 2.83 | 147 | 26.98
AOML_Revelle | IO9N(2007)_ 33RR20070322 | 97.601 | 7042007 | 14:25 | -7.511 | 95.003 | 397.61 | 380.41 | 1010.19 | 1009.28 | 29.01 | 29.1 | 34.03 | 2.19 | 117.65 | 36.89 | 1010.19 | -999.99 | -999.99 | 57.8 | 2.93 | 381.29 | 2 | 362.98 | 2 | 18.31 | 0.21 | 2.98 | 121.9 | 27.56
AOML_Revelle | IO9N(2007)_ 33RR20070322 | 97.604 | 7042007 | 14:30 | -7.496 | 95.003 | 397.71 | 380.41 | 1010.22 | 1009.27 | 29.02 | 29.1 | 34.04 | 2.21 | 117.69 | 36.85 | 1010.22 | -999.99 | -999.99 | 52.9 | 3.19 | 381.19 | 2 | 362.98 | 2 | 18.21 | 0.2 | 2.88 | 115.7 | 27.63
AOML_Revelle | IO9N(2007)_ 33RR20070322 | 97.616 | 7042007 | 14:46 | -7.441 | 95.002 | 396.86 | 380.41 | 1010.43 | 1009.3 | 29 | 29.08 | 34.03 | 2.19 | 113.64 | 36.85 | 1010.43 | -999.99 | -999.99 | 55.4 | 3.4 | 380.5 | 2 | 362.98 | 2 | 17.52 | 0.18 | 3.04 | 112.4 | 27.87
AOML_Revelle | IO9N(2007)_ 33RR20070322 | 97.619 | 7042007 | 14:51 | -7.427 | 95.002 | 397.92 | 380.41 | 1010.24 | 1009.24 | 28.98 | 29.09 | 34.03 | 2.2 | 113.68 | 36.85 | 1010.24 | -999.99 | -999.99 | 58.8 | 3.24 | 381.84 | 2 | 362.98 | 2 | 18.87 | 0.18 | 3.14 | 115 | 27.87
AOML_Revelle | IO9N(2007)_ 33RR20070322 | 97.622 | 7042007 | 14:55 | -7.412 | 95.002 | 398.27 | 380.41 | 1010.45 | 1009.29 | 28.97 | 29.09 | 34.01 | 2.17 | 113.5 | 36.82 | 1010.45 | -999.99 | -999.99 | 60.9 | 3.09 | 382.56 | 2 | 362.98 | 2 | 19.58 | 0.18 | 3.09 | 120.1 | 27.86
AOML_Revelle | IO9N(2007)_ 33RR20070322 | 97.625 | 7042007 | 15:00 | -7.397 | 95.002 | 399.09 | 380.41 | 1010.38 | 1009.27 | 29 | 29.11 | 34 | 2.18 | 113.39 | 36.8 | 1010.38 | -999.99 | -999.99 | 55.7 | 2.83 | 383.08 | 2 | 362.98 | 2 | 20.1 | 0.18 | 2.78 | 124.3 | 27.78
AOML_Revelle | IO9N(2007)_ 33RR20070322 | 97.636 | 7042007 | 15:16 | -7.344 | 95.002 | 399.46 | 380.57 | 1010.51 | 1009.44 | 29.1 | 29.27 | 33.96 | 2.2 | 117.64 | 36.79 | 1010.51 | -999.99 | -999.99 | 37.4 | 2.52 | 384.4 | 2 | 363.04 | 2 | 21.36 | 0.2 | 1.85 | 122.8 | 27.76
AOML_Revelle | IO9N(2007)_ 33RR20070322 | 97.639 | 7042007 | 15:21 | -7.329 | 95.002 | 402.02 | 380.57 | 1010.46 | 1009.55 | 29.2 | 29.39 | 33.98 | 2.21 | 117.76 | 36.8 | 1010.46 | -999.99 | -999.99 | 37.6 | 2.21 | 387.04 | 2 | 363.04 | 2 | 24.01 | 0.19 | 1.9 | 132.3 | 27.8
AOML_Revelle | IO9N(2007)_ 33RR20070322 | 97.643 | 7042007 | 15:25 | -7.315 | 95.001 | 404.71 | 380.57 | 1010.36 | 1009.72 | 29.27 | 29.39 | 34 | 2.18 | 117.4 | 36.79 | 1010.36 | -999.99 | -999.99 | 24.4 | 2.83 | 388.32 | 2 | 363.04 | 2 | 25.28 | 0.18 | 1.23 | 111.2 | 27.66
AOML_Revelle | IO9N(2007)_ 33RR20070322 | 97.646 | 7042007 | 15:30 | -7.3 | 95.001 | 407.73 | 380.57 | 1010.69 | 1009.76 | 29.32 | 29.36 | 33.92 | 2.21 | 117.33 | 36.76 | 1010.69 | -999.99 | -999.99 | 30.2 | 2.47 | 390.07 | 2 | 363.04 | 2 | 27.03 | 0.18 | 1.54 | 124.1 | 27.76
AOML_Revelle | IO9N(2007)_ 33RR20070322 | 97.657 | 7042007 | 15:46 | -7.248 | 95.001 | 410.3 | 380.57 | 1010.68 | 1009.73 | 29.32 | 29.44 | 34.03 | 2.22 | 113.43 | 36.76 | 1010.68 | -999.99 | -999.99 | 46.2 | 2.68 | 393.91 | 2 | 363.04 | 2 | 30.87 | 0.17 | 2.26 | 122.1 | 27.9
AOML_Revelle | IO9N(2007)_ 33RR20070322 | 97.66 | 7042007 | 15:51 | -7.233 | 95.001 | 414 | 380.57 | 1010.89 | 1009.45 | 29.36 | 29.49 | 34.02 | 2.2 | 113.48 | 36.76 | 1010.89 | -999.99 | -999.99 | 68.6 | 6.02 | 397.73 | 2 | 363.04 | 2 | 34.69 | 0.17 | 5.71 | 97.9 | 25.71
AOML_Revelle | IO9N(2007)_ 33RR20070322 | 97.663 | 7042007 | 15:55 | -7.219 | 95.001 | 415.57 | 380.57 | 1010.6 | 1009.52 | 29.44 | 29.46 | 34.03 | 2.23 | 113.51 | 36.75 | 1010.6 | -999.99 | -999.99 | 76.5 | 5.87 | 397.12 | 2 | 363.04 | 2 | 34.08 | 0.19 | 5.97 | 105.7 | 24.9
AOML_Revelle | IO9N(2007)_ 33RR20070322 | 97.667 | 7042007 | 16:00 | -7.204 | 95 | 416.76 | 380.57 | 1010.92 | 1009.61 | 29.42 | 29.46 | 33.97 | 2.2 | 113.05 | 36.72 | 1010.92 | -999.99 | -999.99 | 78.8 | 5.45 | 398.81 | 2 | 363.04 | 2 | 35.78 | 0.17 | 5.76 | 110.8 | 24.59
AOML_Revelle | IO9N(2007)_ 33RR20070322 | 97.678 | 7042007 | 16:16 | -7.15 | 94.998 | 412.2 | 380.75 | 1011.07 | 1009.93 | 29.26 | 29.38 | 33.96 | 2.16 | 117.22 | 36.74 | 1011.07 | -999.99 | -999.99 | 88.2 | 2.93 | 395.88 | 2 | 363.28 | 2 | 32.59 | 0.18 | 4.22 | 131.2 | 25.42
AOML_Revelle | IO9N(2007)_ 33RR20070322 | 97.681 | 7042007 | 16:21 | -7.135 | 94.997 | 413 | 380.75 | 1010.95 | 1009.86 | 29.32 | 29.38 | 33.96 | 2.21 | 117.85 | 36.74 | 1010.95 | -999.99 | -999.99 | 81.5 | 2.62 | 395.56 | 2 | 363.28 | 2 | 32.28 | 0.18 | 3.76 | 130.4 | 25.5
AOML_Revelle | IO9N(2007)_ 33RR20070322 | 97.684 | 7042007 | 16:25 | -7.134 | 94.999 | 413.36 | 380.75 | 1011 | 1010.07 | 29.27 | 29.54 | 33.95 | 2.19 | 117.64 | 36.72 | 1011 | -999.99 | -999.99 | 350.9 | 2.98 | 399.49 | 2 | 363.28 | 2 | 36.2 | 0.18 | 2.52 | 119.5 | 25.26
AOML_Revelle | IO9N(2007)_ 33RR20070322 | 97.687 | 7042007 | 16:30 | -7.133 | 94.999 | 413.33 | 380.75 | 1010.98 | 1009.94 | 29.28 | 29.36 | 33.97 | 2.19 | 117.52 | 36.69 | 1010.98 | -999.99 | -999.99 | 29.4 | 1.23 | 396.3 | 2 | 363.28 | 2 | 33.01 | 0.19 | 1.18 | 146.5 | 25.09
AOML_Revelle | IO9N(2007)_ 33RR20070322 | 97.699 | 7042007 | 16:46 | -7.134 | 95 | 412.73 | 380.75 | 1010.96 | 1009.83 | 29.3 | 29.4 | 33.97 | 2.2 | 113.6 | 36.68 | 1010.96 | -999.99 | -999.99 | 228.4 | 0.15 | 395.83 | 2 | 363.28 | 2 | 32.55 | 0.19 | 0.31 | 317.3 | 25.5
AOML_Revelle | IO9N(2007)_ 33RR20070322 | 97.702 | 7042007 | 16:51 | -7.134 | 95 | 415 | 380.75 | 1010.8 | 1009.76 | 29.3 | 29.4 | 33.98 | 2.19 | 113.98 | 36.68 | 1010.8 | -999.99 | -999.99 | 256.3 | 0.21 | 398.03 | 2 | 363.28 | 2 | 34.75 | 0.18 | 0.36 | 40.2 | 25.49
AOML_Revelle | IO9N(2007)_ 33RR20070322 | 97.705 | 7042007 | 16:55 | -7.134 | 95 | 414.88 | 380.75 | 1010.77 | 1009.81 | 29.29 | 29.4 | 33.99 | 2.21 | 113.67 | 36.66 | 1010.77 | -999.99 | -999.99 | 277 | 0.31 | 398.16 | 2 | 363.28 | 2 | 34.87 | 0.19 | 0.36 | 0.3 | 25.5
AOML_Revelle | IO9N(2007)_ 33RR20070322 | 97.708 | 7042007 | 17:00 | -7.135 | 95.001 | 415.18 | 380.75 | 1010.52 | 1009.79 | 29.35 | 29.39 | 33.99 | 2.17 | 113.46 | 36.64 | 1010.52 | -999.99 | -999.99 | 249 | 0.36 | 397.2 | 2 | 363.28 | 2 | 33.92 | 0.18 | 0.41 | 339.8 | 25.56
AOML_Revelle | IO9N(2007)_ 33RR20070322 | 97.72 | 7042007 | 17:16 | -7.135 | 95.002 | 414.3 | 380.88 | 1010.86 | 1009.72 | 29.28 | 29.4 | 33.98 | 2.17 | 117.62 | 36.64 | 1010.86 | -999.99 | -999.99 | 262.7 | 0.1 | 397.82 | 2 | 363.32 | 2 | 34.5 | 0.18 | 0.26 | 321.9 | 25.74
AOML_Revelle | IO9N(2007)_ 33RR20070322 | 97.723 | 7042007 | 17:21 | -7.135 | 95.002 | 414.73 | 380.88 | 1010.76 | 1009.57 | 29.29 | 29.39 | 33.99 | 2.19 | 117.73 | 36.64 | 1010.76 | -999.99 | -999.99 | 244.9 | 0.82 | 397.77 | 2 | 363.32 | 2 | 34.45 | 0.18 | 0.93 | 351.2 | 25.95
AOML_Revelle | IO9N(2007)_ 33RR20070322 | 97.726 | 7042007 | 17:25 | -7.135 | 95.002 | 414 | 380.88 | 1010.62 | 1009.69 | 29.33 | 29.4 | 33.99 | 2.18 | 117.65 | 36.63 | 1010.62 | -999.99 | -999.99 | 269.5 | 1.59 | 396.42 | 2 | 363.32 | 2 | 33.1 | 0.18 | 1.59 | 18.6 | 26.06
AOML_Revelle | IO9N(2007)_ 33RR20070322 | 97.729 | 7042007 | 17:30 | -7.135 | 95.002 | 414.3 | 380.88 | 1010.68 | 1009.89 | 29.31 | 29.4 | 33.99 | 2.2 | 117.52 | 36.6 | 1010.68 | -999.99 | -999.99 | 314.5 | 4.48 | 397.09 | 2 | 363.32 | 2 | 33.76 | 0.18 | 4.42 | 60.4 | 25.3
AOML_Revelle | IO9N(2007)_ 33RR20070322 | 97.741 | 7042007 | 17:46 | -7.135 | 95.002 | 412.78 | 380.88 | 1010.35 | 1009.61 | 29.28 | 29.39 | 33.95 | 2.15 | 113.72 | 36.58 | 1010.35 | -999.99 | -999.99 | 308.8 | 3.04 | 395.91 | 2 | 363.32 | 2 | 32.59 | 0.18 | 3.14 | 54.8 | 24.86
AOML_Revelle | IO9N(2007)_ 33RR20070322 | 97.744 | 7042007 | 17:51 | -7.135 | 95.002 | 413.69 | 380.88 | 1010.31 | 1009.66 | 29.27 | 29.38 | 33.94 | 2.2 | 113.57 | 36.57 | 1010.31 | -999.99 | -999.99 | 317.6 | 3.81 | 396.82 | 2 | 363.32 | 2 | 33.5 | 0.18 | 3.86 | 62.3 | 25.18
AOML_Revelle | IO9N(2007)_ 33RR20070322 | 97.747 | 7042007 | 17:55 | -7.135 | 95.002 | 413.62 | 380.88 | 1010.53 | 1009.68 | 29.26 | 29.37 | 33.95 | 2.14 | 113.56 | 36.55 | 1010.53 | -999.99 | -999.99 | 318.3 | 3.6 | 396.84 | 2 | 363.32 | 2 | 33.52 | 0.18 | 3.65 | 64.1 | 25.13
AOML_Revelle | IO9N(2007)_ 33RR20070322 | 97.75 | 7042007 | 18:00 | -7.135 | 95.002 | 413.64 | 380.88 | 1010.43 | 1009.59 | 29.28 | 29.37 | 33.98 | 2.19 | 113.42 | 36.51 | 1010.43 | -999.99 | -999.99 | 314.4 | 3.04 | 396.57 | 2 | 363.32 | 2 | 33.25 | 0.17 | 3.04 | 60.2 | 25.14
AOML_Revelle | IO9N(2007)_ 33RR20070322 | 97.761 | 7042007 | 18:16 | -7.135 | 95.002 | 413.08 | 381.12 | 1010.2 | 1009.14 | 29.29 | 29.37 | 33.99 | 2.16 | 117.24 | 36.49 | 1010.2 | -999.99 | -999.99 | 325.8 | 2.57 | 395.81 | 2 | 363.39 | 2 | 32.42 | 0.18 | 2.68 | 70.9 | 25.43
AOML_Revelle | IO9N(2007)_ 33RR20070322 | 97.764 | 7042007 | 18:21 | -7.135 | 95.002 | 413.39 | 381.12 | 1009.94 | 1009.23 | 29.24 | 29.37 | 34 | 2.2 | 117.19 | 36.49 | 1009.94 | -999.99 | -999.99 | 333.7 | 3.4 | 396.78 | 2 | 363.39 | 2 | 33.39 | 0.17 | 3.55 | 78.3 | 25.59
AOML_Revelle | IO9N(2007)_ 33RR20070322 | 97.768 | 7042007 | 18:25 | -7.135 | 95.002 | 413.01 | 381.12 | 1010.22 | 1009.25 | 29.28 | 29.37 | 34.01 | 2.17 | 117.27 | 36.46 | 1010.22 | -999.99 | -999.99 | 332.4 | 4.42 | 395.9 | 2 | 363.39 | 2 | 32.51 | 0.17 | 4.53 | 77.9 | 26.01
AOML_Revelle | IO9N(2007)_ 33RR20070322 | 97.771 | 7042007 | 18:30 | -7.135 | 95.002 | 412.83 | 381.12 | 1010.21 | 1009.28 | 29.24 | 29.37 | 34.01 | 2.17 | 117.13 | 36.42 | 1010.21 | -999.99 | -999.99 | 330.2 | 5.3 | 396.44 | 2 | 363.39 | 2 | 33.05 | 0.17 | 5.4 | 74.5 | 26.02
AOML_Revelle | IO9N(2007)_ 33RR20070322 | 97.782 | 7042007 | 18:46 | -7.135 | 95.002 | 411.62 | 381.12 | 1009.81 | 1009.08 | 29.24 | 29.37 | 34.02 | 2.18 | 113.04 | 36.39 | 1009.81 | -999.99 | -999.99 | 351.6 | 5.35 | 394.97 | 2 | 363.39 | 2 | 31.58 | 0.18 | 5.45 | 96 | 25.4
AOML_Revelle | IO9N(2007)_ 33RR20070322 | 97.785 | 7042007 | 18:51 | -7.135 | 95.002 | 412.96 | 381.12 | 1009.83 | 1008.92 | 29.24 | 29.38 | 34.02 | 2.2 | 113.06 | 36.38 | 1009.83 | -999.99 | -999.99 | 354.2 | 5.35 | 396.45 | 2 | 363.39 | 2 | 33.06 | 0.17 | 5.2 | 96.7 | 25.52
AOML_Revelle | IO9N(2007)_ 33RR20070322 | 97.788 | 7042007 | 18:55 | -7.135 | 95.002 | 413.26 | 381.12 | 1009.81 | 1008.85 | 29.22 | 29.38 | 34.03 | 2.18 | 113.14 | 36.36 | 1009.81 | -999.99 | -999.99 | 5.3 | 4.78 | 397.06 | 2 | 363.39 | 2 | 33.67 | 0.17 | 4.94 | 106.2 | 25.49
AOML_Revelle | IO9N(2007)_ 33RR20070322 | 97.792 | 7042007 | 19:00 | -7.135 | 95.002 | 413.34 | 381.12 | 1009.74 | 1008.83 | 29.29 | 29.37 | 34.03 | 2.17 | 112.79 | 36.33 | 1009.74 | -999.99 | -999.99 | 0.5 | 4.06 | 395.67 | 2 | 363.39 | 2 | 32.28 | 0.16 | 3.96 | 103.4 | 25.62
AOML_Revelle | IO9N(2007)_ 33RR20070322 | 97.803 | 7042007 | 19:16 | -7.135 | 95.002 | 413.33 | 381.37 | 1009.64 | 1008.46 | 29.21 | 29.34 | 34.04 | 2.17 | 117.07 | 36.31 | 1009.64 | -999.99 | -999.99 | 352.9 | 3.09 | 396.56 | 2 | 363.22 | 2 | 33.34 | 0.17 | 2.93 | 95.8 | 25.5
AOML_Revelle | IO9N(2007)_ 33RR20070322 | 97.806 | 7042007 | 19:21 | -7.135 | 95.002 | 413.81 | 381.37 | 1009.52 | 1008.39 | 29.24 | 29.33 | 34.03 | 2.17 | 116.98 | 36.3 | 1009.52 | -999.99 | -999.99 | 357.9 | 3.14 | 396.31 | 2 | 363.22 | 2 | 33.08 | 0.16 | 3.04 | 99.2 | 25.43
AOML_Revelle | IO9N(2007)_ 33RR20070322 | 97.809 | 7042007 | 19:25 | -7.135 | 95.002 | 413.41 | 381.37 | 1009.41 | 1008.35 | 29.19 | 29.34 | 34.03 | 2.16 | 116.95 | 36.28 | 1009.41 | -999.99 | -999.99 | 359.5 | 3.29 | 396.8 | 2 | 363.22 | 2 | 33.58 | 0.18 | 3.14 | 102.1 | 25.7
AOML_Revelle | IO9N(2007)_ 33RR20070322 | 97.812 | 7042007 | 19:30 | -7.135 | 95.002 | 413.36 | 381.37 | 1009.38 | 1008.3 | 29.24 | 29.34 | 34.03 | 2.17 | 116.93 | 36.24 | 1009.38 | -999.99 | -999.99 | 354.5 | 2.88 | 395.88 | 2 | 363.22 | 2 | 32.66 | 0.16 | 2.78 | 95.8 | 25.5
AOML_Revelle | IO9N(2007)_ 33RR20070322 | 97.824 | 7042007 | 19:46 | -7.135 | 95.002 | 412.04 | 381.37 | 1008.95 | 1007.83 | 29.18 | 29.33 | 34.03 | 2.17 | 113.03 | 36.22 | 1008.95 | -999.99 | -999.99 | 356.6 | 2.47 | 395.41 | 2 | 363.22 | 2 | 32.18 | 0.16 | 2.32 | 99.5 | 25.82
AOML_Revelle | IO9N(2007)_ 33RR20070322 | 97.827 | 7042007 | 19:51 | -7.135 | 95.002 | 413.13 | 381.37 | 1008.59 | 1007.7 | 29.24 | 29.32 | 34.03 | 2.21 | 112.83 | 36.22 | 1008.59 | -999.99 | -999.99 | 341.6 | 2.06 | 395.08 | 2 | 363.22 | 2 | 31.86 | 0.17 | 1.96 | 83.1 | 26.09
AOML_Revelle | IO9N(2007)_ 33RR20070322 | 97.83 | 7042007 | 19:55 | -7.135 | 95.002 | 413.08 | 381.37 | 1008.8 | 1007.66 | 29.18 | 29.32 | 34.03 | 2.16 | 112.88 | 36.2 | 1008.8 | -999.99 | -999.99 | 330.4 | 2.06 | 396.27 | 2 | 363.22 | 2 | 33.05 | 0.16 | 1.96 | 70.2 | 26.06
AOML_Revelle | IO9N(2007)_ 33RR20070322 | 97.833 | 7042007 | 20:00 | -7.135 | 95.002 | 412.72 | 381.37 | 1008.55 | 1007.56 | 29.21 | 29.3 | 34.03 | 2.2 | 112.5 | 36.16 | 1008.55 | -999.99 | -999.99 | 335.8 | 2.11 | 394.95 | 2 | 363.22 | 2 | 31.72 | 0.16 | 2.06 | 78.4 | 26.09
AOML_Revelle | IO9N(2007)_ 33RR20070322 | 97.845 | 7042007 | 20:16 | -7.136 | 95.003 | 413.18 | 381.72 | 1008.48 | 1007.55 | 29.2 | 29.29 | 34.02 | 2.17 | 116.91 | 36.15 | 1008.48 | -999.99 | -999.99 | 350.8 | 2.26 | 395.3 | 2 | 363.35 | 2 | 31.95 | 0.17 | 2.16 | 93.2 | 26.27
AOML_Revelle | IO9N(2007)_ 33RR20070322 | 97.848 | 7042007 | 20:21 | -7.136 | 95.003 | 413.38 | 381.72 | 1008.83 | 1007.54 | 29.17 | 29.3 | 34.02 | 2.15 | 116.86 | 36.15 | 1008.83 | -999.99 | -999.99 | 336 | 3.34 | 396.45 | 2 | 363.35 | 2 | 33.1 | 0.17 | 3.24 | 78.2 | 26.26
AOML_Revelle | IO9N(2007)_ 33RR20070322 | 97.851 | 7042007 | 20:25 | -7.136 | 95.003 | 412.75 | 381.72 | 1008.26 | 1007.56 | 29.21 | 29.31 | 34.02 | 2.21 | 116.77 | 36.11 | 1008.26 | -999.99 | -999.99 | 337.5 | 2.83 | 394.9 | 2 | 363.35 | 2 | 31.55 | 0.16 | 2.68 | 80 | 26.33
AOML_Revelle | IO9N(2007)_ 33RR20070322 | 97.854 | 7042007 | 20:30 | -7.136 | 95.003 | 412.83 | 381.72 | 1008.66 | 1007.55 | 29.17 | 29.28 | 34.01 | 2.16 | 116.71 | 36.08 | 1008.66 | -999.99 | -999.99 | 347.3 | 3.24 | 395.38 | 2 | 363.35 | 2 | 32.03 | 0.17 | 3.09 | 89.6 | 26.32
AOML_Revelle | IO9N(2007)_ 33RR20070322 | 97.866 | 7042007 | 20:46 | -7.136 | 95.004 | 410.48 | 381.72 | 1008.2 | 1007.26 | 29.13 | 29.26 | 33.98 | 2.18 | 112.8 | 36.06 | 1008.2 | -999.99 | -999.99 | 327.4 | 2.26 | 393.45 | 2 | 363.35 | 2 | 30.1 | 0.17 | 2.16 | 68.7 | 26.15
AOML_Revelle | IO9N(2007)_ 33RR20070322 | 97.869 | 7042007 | 20:51 | -7.136 | 95.005 | 411.34 | 381.72 | 1008.28 | 1007.25 | 29.12 | 29.25 | 33.96 | 2.19 | 112.52 | 36.05 | 1008.28 | -999.99 | -999.99 | 335.4 | 2.16 | 394.29 | 2 | 363.35 | 2 | 30.94 | 0.16 | 2.01 | 76.6 | 26.52
AOML_Revelle | IO9N(2007)_ 33RR20070322 | 97.872 | 7042007 | 20:55 | -7.136 | 95.005 | 411.67 | 381.72 | 1008.38 | 1007.33 | 29.11 | 29.25 | 33.95 | 2.19 | 112.43 | 36.02 | 1008.38 | -999.99 | -999.99 | 334.4 | 2.52 | 394.78 | 2 | 363.35 | 2 | 31.43 | 0.16 | 2.37 | 74.6 | 26.59
AOML_Revelle | IO9N(2007)_ 33RR20070322 | 97.875 | 7042007 | 21:00 | -7.136 | 95.005 | 411.34 | 381.72 | 1008.45 | 1007.21 | 29.09 | 29.26 | 33.95 | 2.15 | 112.68 | 35.98 | 1008.45 | -999.99 | -999.99 | 336.9 | 2.78 | 394.96 | 2 | 363.35 | 2 | 31.61 | 0.17 | 2.62 | 80.2 | 26.5
AOML_Revelle | IO9N(2007)_ 33RR20070322 | 97.886 | 7042007 | 21:16 | -7.136 | 95.005 | 410.68 | 381.99 | 1008 | 1007.2 | 29.13 | 29.24 | 33.94 | 2.16 | 116.4 | 35.93 | 1008 | -999.99 | -999.99 | 323 | 1.7 | 393.22 | 2 | 363.69 | 2 | 29.53 | 0.16 | 1.7 | 69.7 | 26.63
AOML_Revelle | IO9N(2007)_ 33RR20070322 | 97.889 | 7042007 | 21:21 | -7.136 | 95.005 | 410.8 | 381.99 | 1008.15 | 1007.1 | 29.12 | 29.24 | 33.93 | 2.18 | 116.56 | 35.92 | 1008.15 | -999.99 | -999.99 | 327.3 | 1.85 | 393.38 | 2 | 363.69 | 2 | 29.69 | 0.16 | 1.9 | 75.5 | 26.64
AOML_Revelle | IO9N(2007)_ 33RR20070322 | 97.893 | 7042007 | 21:25 | -7.137 | 95.006 | 409.97 | 381.99 | 1008.12 | 1007.31 | 29.1 | 29.22 | 33.93 | 2.16 | 116.61 | 35.89 | 1008.12 | -999.99 | -999.99 | 333.8 | 2.83 | 392.67 | 2 | 363.69 | 2 | 28.98 | 0.17 | 2.16 | 75.1 | 26.71
AOML_Revelle | IO9N(2007)_ 33RR20070322 | 97.896 | 7042007 | 21:30 | -7.131 | 95.009 | 409.77 | 381.99 | 1008.15 | 1007.31 | 29.09 | 29.21 | 33.93 | 2.18 | 116.09 | 35.85 | 1008.15 | -999.99 | -999.99 | 47.9 | 2.47 | 392.46 | 2 | 363.69 | 2 | 28.77 | 0.17 | 1.9 | 94.4 | 26.78
AOML_Revelle | IO9N(2007)_ 33RR20070322 | 97.907 | 7042007 | 21:46 | -7.098 | 95.005 | 408.54 | 381.99 | 1008.51 | 1007.51 | 29.19 | 29.26 | 33.88 | 2.01 | 113.79 | 35.81 | 1008.51 | -999.99 | -999.99 | 65.5 | 2.68 | 390.49 | 2 | 363.69 | 2 | 26.8 | 0.17 | 2.57 | 100.9 | 26.92
AOML_Revelle | IO9N(2007)_ 33RR20070322 | 97.91 | 7042007 | 21:51 | -7.089 | 95.004 | 408.71 | 381.99 | 1008.53 | 1007.52 | 29.15 | 29.25 | 33.86 | 2.16 | 112.32 | 35.8 | 1008.53 | -999.99 | -999.99 | 70.1 | 2.57 | 391.29 | 2 | 363.69 | 2 | 27.6 | 0.17 | 2.68 | 105.9 | 26.85
AOML_Revelle | IO9N(2007)_ 33RR20070322 | 97.913 | 7042007 | 21:55 | -7.08 | 95.002 | 408.69 | 381.99 | 1008.62 | 1007.65 | 29.12 | 29.24 | 33.86 | 2.16 | 112.06 | 35.78 | 1008.62 | -999.99 | -999.99 | 74 | 2.37 | 391.63 | 2 | 363.69 | 2 | 27.94 | 0.17 | 2.68 | 114.1 | 26.83
AOML_Revelle | IO9N(2007)_ 33RR20070322 | 97.917 | 7042007 | 22:00 | -7.07 | 95.001 | 408.56 | 381.99 | 1008.7 | 1007.72 | 29.1 | 29.22 | 33.91 | 2.21 | 112.1 | 35.74 | 1008.7 | -999.99 | -999.99 | 61.7 | 2.26 | 391.61 | 2 | 363.69 | 2 | 27.92 | 0.16 | 2.26 | 109.2 | 26.89
AOML_Revelle | IO9N(2007)_ 33RR20070322 | 97.928 | 7042007 | 22:16 | -7.036 | 95.002 | 410.63 | 381.99 | 1008.69 | 1007.42 | 29.18 | 29.26 | 34.01 | 2.17 | 116.64 | 35.74 | 1008.69 | -999.99 | -999.99 | 35.1 | 2.93 | 392.82 | 2 | 363.85 | 2 | 28.98 | 0.18 | 1.8 | 78.4 | 27.14
AOML_Revelle | IO9N(2007)_ 33RR20070322 | 97.931 | 7042007 | 22:21 | -7.026 | 95.002 | 411.44 | 381.99 | 1008.46 | 1007.4 | 29.18 | 29.26 | 34.01 | 2.17 | 116.47 | 35.75 | 1008.46 | -999.99 | -999.99 | 31 | 2.93 | 393.47 | 2 | 363.85 | 2 | 29.63 | 0.18 | 1.7 | 75 | 27.14
AOML_Revelle | IO9N(2007)_ 33RR20070322 | 97.934 | 7042007 | 22:25 | -7.017 | 95.002 | 411.72 | 381.99 | 1008.29 | 1007.47 | 29.18 | 29.2 | 34.01 | 2.18 | 116.66 | 35.74 | 1008.29 | -999.99 | -999.99 | 29.6 | 3.24 | 392.71 | 2 | 363.85 | 2 | 28.86 | 0.17 | 1.9 | 65.9 | 27.06
AOML_Revelle | IO9N(2007)_ 33RR20070322 | 97.937 | 7042007 | 22:30 | -7.008 | 95.002 | 411.39 | 381.99 | 1008.56 | 1007.53 | 29.11 | 29.17 | 33.94 | 2.2 | 116.29 | 35.72 | 1008.56 | -999.99 | -999.99 | 41.6 | 3.04 | 393.14 | 2 | 363.85 | 2 | 29.3 | 0.16 | 2.11 | 85.9 | 27.02
AOML_Revelle | IO9N(2007)_ 33RR20070322 | 97.949 | 7042007 | 22:46 | -6.973 | 95.003 | 406.32 | 381.99 | 1008.68 | 1007.47 | 28.94 | 29.05 | 33.88 | 2.16 | 113.03 | 35.75 | 1008.68 | -999.99 | -999.99 | 47.3 | 2.52 | 389.45 | 2 | 363.85 | 2 | 25.6 | 0.16 | 1.96 | 101 | 27.03
AOML_Revelle | IO9N(2007)_ 33RR20070322 | 97.952 | 7042007 | 22:51 | -6.963 | 95.003 | 406.07 | 381.99 | 1008.58 | 1007.46 | 28.97 | 29.08 | 33.88 | 2.17 | 112.55 | 35.75 | 1008.58 | -999.99 | -999.99 | 41 | 2.52 | 389.11 | 2 | 363.85 | 2 | 25.27 | 0.17 | 1.7 | 97.6 | 27.1
AOML_Revelle | IO9N(2007)_ 33RR20070322 | 97.955 | 7042007 | 22:55 | -6.954 | 95.003 | 405.94 | 381.99 | 1008.66 | 1007.6 | 29.02 | 29.08 | 33.88 | 2.2 | 112.31 | 35.74 | 1008.66 | -999.99 | -999.99 | 40.6 | 2.62 | 388.09 | 2 | 363.85 | 2 | 24.25 | 0.15 | 1.75 | 92.4 | 27.1
AOML_Revelle | IO9N(2007)_ 33RR20070322 | 97.958 | 7042007 | 23:00 | -6.944 | 95.003 | 406.29 | 381.99 | 1008.49 | 1007.62 | 28.98 | 29.07 | 33.89 | 2.16 | 112.15 | 35.71 | 1008.49 | -999.99 | -999.99 | 41.6 | 2.73 | 388.99 | 2 | 363.85 | 2 | 25.15 | 0.16 | 1.85 | 90 | 27.09
AOML_Revelle | IO9N(2007)_ 33RR20070322 | 97.97 | 7042007 | 23:16 | -6.909 | 95.004 | 405.9 | 381.73 | 1008.9 | 1007.78 | 28.97 | 29.09 | 33.87 | 2.17 | 116.6 | 35.73 | 1008.9 | -999.99 | -999.99 | 51.8 | 2.57 | 389.29 | 2 | 363.73 | 2 | 25.56 | 0.14 | 2.06 | 103.9 | 27.24
AOML_Revelle | IO9N(2007)_ 33RR20070322 | 97.973 | 7042007 | 23:21 | -6.9 | 95.004 | 406.33 | 381.73 | 1008.81 | 1007.9 | 28.97 | 29.13 | 33.87 | 2.17 | 116.71 | 35.74 | 1008.81 | -999.99 | -999.99 | 51.8 | 2.57 | 390.38 | 2 | 363.73 | 2 | 26.65 | 0.14 | 2.11 | 102.8 | 27.27
AOML_Revelle | IO9N(2007)_ 33RR20070322 | 97.976 | 7042007 | 23:25 | -6.89 | 95.004 | 405.7 | 381.73 | 1008.85 | 1007.8 | 29.05 | 29.2 | 33.87 | 2.19 | 116.7 | 35.72 | 1008.85 | -999.99 | -999.99 | 47.6 | 2.83 | 389.5 | 2 | 363.73 | 2 | 25.78 | 0.13 | 2.11 | 94.5 | 27.28
AOML_Revelle | IO9N(2007)_ 33RR20070322 | 97.979 | 7042007 | 23:30 | -6.88 | 95.005 | 404.77 | 381.73 | 1009.13 | 1007.89 | 29.08 | 29.18 | 33.88 | 2.18 | 116.52 | 35.7 | 1009.13 | -999.99 | -999.99 | 35 | 2.98 | 387.86 | 2 | 363.73 | 2 | 24.13 | 0.15 | 1.8 | 78.8 | 27.28
AOML_Revelle | IO9N(2007)_ 33RR20070322 | 97.991 | 7042007 | 23:46 | -6.846 | 95.005 | 401.98 | 381.73 | 1009.25 | 1008.3 | 29.07 | 29.16 | 33.74 | 2.16 | 112.49 | 35.72 | 1009.25 | -999.99 | -999.99 | 46.2 | 2.93 | 385.11 | 2 | 363.73 | 2 | 21.38 | 0.19 | 2.16 | 89.9 | 27.28
AOML_Revelle | IO9N(2007)_ 33RR20070322 | 97.994 | 7042007 | 23:51 | -6.837 | 95.005 | 401.76 | 381.73 | 1009.34 | 1008.24 | 29.1 | 29.17 | 33.74 | 2.18 | 112.62 | 35.73 | 1009.34 | -999.99 | -999.99 | 49.8 | 2.68 | 384.44 | 2 | 363.73 | 2 | 20.71 | 0.2 | 2.11 | 95.8 | 27.29
AOML_Revelle | IO9N(2007)_ 33RR20070322 | 97.997 | 7042007 | 23:55 | -6.828 | 95.006 | 402.16 | 381.73 | 1009.53 | 1008.28 | 29.11 | 29.14 | 33.72 | 2.16 | 112.38 | 35.73 | 1009.53 | -999.99 | -999.99 | 46.1 | 2.62 | 384.24 | 2 | 363.73 | 2 | 20.51 | 0.2 | 1.9 | 96.2 | 27.34
AOML_Revelle | IO9N(2007)_ 33RR20070322 | 98 | 7042007 | 24:00 | -6.819 | 95.006 | 402.26 | 381.73 | 1009.45 | 1008.34 | 29.06 | 29.12 | 33.77 | 2.2 | 112.57 | 35.71 | 1009.45 | -999.99 | -999.99 | 39.8 | 2.78 | 384.95 | 2 | 363.73 | 2 | 21.22 | 0.19 | 1.85 | 85.3 | 27.38
AOML_Revelle | IO9N(2007)_ 33RR20070322 | 98.011 | 8042007 | 0:16 | -6.785 | 95.006 | 401.71 | 381.55 | 1009.16 | 1008.26 | 29.08 | 29.1 | 33.85 | 2.18 | 116.96 | 35.76 | 1009.16 | -999.99 | -999.99 | 47.9 | 2.88 | 383.65 | 2 | 363.68 | 2 | 19.98 | 0.2 | 2.16 | 91 | 27.45
AOML_Revelle | IO9N(2007)_ 33RR20070322 | 98.014 | 8042007 | 0:21 | -6.776 | 95.007 | 402.39 | 381.55 | 1009.26 | 1008.26 | 28.98 | 29.11 | 33.89 | 2.14 | 116.67 | 35.78 | 1009.26 | -999.99 | -999.99 | 50.4 | 2.73 | 386.02 | 2 | 363.68 | 2 | 22.34 | 0.2 | 2.11 | 96.5 | 27.5
AOML_Revelle | IO9N(2007)_ 33RR20070322 | 98.018 | 8042007 | 0:25 | -6.766 | 95.007 | 402.04 | 381.55 | 1009.23 | 1008.35 | 28.99 | 29.07 | 33.88 | 2.2 | 116.93 | 35.77 | 1009.23 | -999.99 | -999.99 | 50.4 | 2.98 | 384.96 | 2 | 363.68 | 2 | 21.29 | 0.21 | 2.26 | 91.8 | 27.6
AOML_Revelle | IO9N(2007)_ 33RR20070322 | 98.021 | 8042007 | 0:30 | -6.757 | 95.007 | 402.01 | 381.55 | 1009.34 | 1008.31 | 29.01 | 29.05 | 33.88 | 2.16 | 116.55 | 35.76 | 1009.34 | -999.99 | -999.99 | 42.2 | 3.04 | 384.32 | 2 | 363.68 | 2 | 20.64 | 0.21 | 2.06 | 79.9 | 27.63
AOML_Revelle | IO9N(2007)_ 33RR20070322 | 98.032 | 8042007 | 0:46 | -6.724 | 95.007 | 402.49 | 381.55 | 1009.69 | 1008.7 | 29.16 | 29.24 | 33.92 | 2.16 | 112.99 | 35.82 | 1009.69 | -999.99 | -999.99 | 41.6 | 2.98 | 385.52 | 2 | 363.68 | 2 | 21.84 | 0.16 | 2.01 | 82.6 | 27.68
AOML_Revelle | IO9N(2007)_ 33RR20070322 | 98.035 | 8042007 | 0:51 | -6.715 | 95.008 | 404.62 | 381.55 | 1009.72 | 1008.86 | 29.15 | 29.21 | 33.92 | 2.16 | 112.84 | 35.83 | 1009.72 | -999.99 | -999.99 | 43 | 2.83 | 387.33 | 2 | 363.68 | 2 | 23.65 | 0.13 | 1.96 | 83.1 | 27.85
AOML_Revelle | IO9N(2007)_ 33RR20070322 | 98.038 | 8042007 | 0:55 | -6.706 | 95.008 | 405.2 | 381.55 | 1009.99 | 1009.04 | 29.16 | 29.21 | 33.92 | 2.17 | 112.77 | 35.82 | 1009.99 | -999.99 | -999.99 | 38.3 | 3.04 | 387.7 | 2 | 363.68 | 2 | 24.02 | 0.14 | 1.96 | 76.3 | 27.84
AOML_Revelle | IO9N(2007)_ 33RR20070322 | 98.042 | 8042007 | 1:00 | -6.697 | 95.008 | 405.27 | 381.55 | 1010.08 | 1009.07 | 29.06 | 29.18 | 33.93 | 2.17 | 112.6 | 35.81 | 1010.08 | -999.99 | -999.99 | 36 | 3.19 | 388.99 | 2 | 363.68 | 2 | 25.32 | 0.22 | 2.01 | 68.7 | 27.83
AOML_Revelle | IO9N(2007)_ 33RR20070322 | 98.053 | 8042007 | 1:16 | -6.664 | 95.009 | 403.51 | 381.45 | 1010.25 | 1009.21 | 29.04 | 29.14 | 33.93 | 2.19 | 117.03 | 35.88 | 1010.25 | -999.99 | -999.99 | 35.1 | 3.34 | 387.1 | 2 | 363.91 | 2 | 23.19 | 0.19 | 2.11 | 66.4 | 27.84
AOML_Revelle | IO9N(2007)_ 33RR20070322 | 98.056 | 8042007 | 1:21 | -6.656 | 95.009 | 404.21 | 381.45 | 1010.11 | 1009.36 | 29.05 | 29.11 | 33.92 | 2.18 | 117.16 | 35.9 | 1010.11 | -999.99 | -999.99 | 36.9 | 3.24 | 387.19 | 2 | 363.91 | 2 | 23.28 | 0.19 | 2.06 | 69.4 | 27.85
AOML_Revelle | IO9N(2007)_ 33RR20070322 | 98.059 | 8042007 | 1:25 | -6.647 | 95.009 | 403.59 | 381.45 | 1010.34 | 1009.5 | 29.02 | 29.14 | 33.91 | 2.18 | 117.17 | 35.89 | 1010.34 | -999.99 | -999.99 | 31.6 | 2.88 | 387.56 | 2 | 363.91 | 2 | 23.65 | 0.22 | 1.65 | 70.9 | 27.79
AOML_Revelle | IO9N(2007)_ 33RR20070322 | 98.062 | 8042007 | 1:30 | -6.638 | 95.009 | 403.81 | 381.45 | 1010.29 | 1009.47 | 29.11 | 29.2 | 33.91 | 2.17 | 116.88 | 35.87 | 1010.29 | -999.99 | -999.99 | 36.9 | 2.98 | 387.14 | 2 | 363.91 | 2 | 23.23 | 0.21 | 1.85 | 73.5 | 27.82
AOML_Revelle | IO9N(2007)_ 33RR20070322 | 98.074 | 8042007 | 1:46 | -6.606 | 95.009 | 403.09 | 381.45 | 1010.27 | 1009.67 | 29.2 | 29.26 | 33.87 | 2.17 | 113.29 | 35.91 | 1010.27 | -999.99 | -999.99 | 38.7 | 3.04 | 385.94 | 2 | 363.91 | 2 | 22.03 | 0.17 | 2.01 | 74.3 | 27.86
AOML_Revelle | IO9N(2007)_ 33RR20070322 | 98.077 | 8042007 | 1:51 | -6.598 | 95.009 | 404.74 | 381.45 | 1010.43 | 1009.79 | 29.2 | 29.3 | 33.88 | 2.19 | 113.27 | 35.93 | 1010.43 | -999.99 | -999.99 | 358.1 | 3.14 | 388.11 | 2 | 363.91 | 2 | 24.2 | 0.17 | 2.11 | 79 | 27.74
AOML_Revelle | IO9N(2007)_ 33RR20070322 | 98.08 | 8042007 | 1:55 | -6.599 | 95.01 | 405.57 | 381.45 | 1010.74 | 1009.88 | 29.15 | 29.26 | 33.86 | 2.19 | 113.24 | 35.91 | 1010.74 | -999.99 | -999.99 | 298.8 | 1.29 | 389.35 | 2 | 363.91 | 2 | 25.44 | 0.2 | 1.23 | 76.5 | 27.8
AOML_Revelle | IO9N(2007)_ 33RR20070322 | 98.083 | 8042007 | 2:00 | -6.599 | 95.01 | 404.87 | 381.45 | 1010.75 | 1009.91 | 29.14 | 29.24 | 33.86 | 2.18 | 113.08 | 35.88 | 1010.75 | -999.99 | -999.99 | 291.8 | 0.77 | 388.41 | 2 | 363.91 | 2 | 24.5 | 0.17 | 0.82 | 69 | 28.08
AOML_Revelle | IO9N(2007)_ 33RR20070322 | 98.095 | 8042007 | 2:16 | -6.599 | 95.01 | 404.16 | 381.44 | 1010.89 | 1010.04 | 29.14 | 29.28 | 33.86 | 2.17 | 117.4 | 35.94 | 1010.89 | -999.99 | -999.99 | 285 | 0.82 | 388.62 | 2 | 364.11 | 2 | 24.5 | 0.17 | 0.87 | 65 | 27.94
AOML_Revelle | IO9N(2007)_ 33RR20070322 | 98.098 | 8042007 | 2:21 | -6.599 | 95.01 | 404.06 | 381.44 | 1011.22 | 1010.01 | 29.12 | 29.27 | 33.85 | 2.13 | 117.57 | 35.95 | 1011.22 | -999.99 | -999.99 | 277.7 | 1.03 | 388.82 | 2 | 364.11 | 2 | 24.71 | 0.15 | 1.08 | 70 | 28.15
AOML_Revelle | IO9N(2007)_ 33RR20070322 | 98.101 | 8042007 | 2:25 | -6.599 | 95.01 | 404.21 | 381.44 | 1010.55 | 1010.13 | 29.13 | 29.28 | 33.85 | 2.16 | 117.27 | 35.95 | 1010.55 | -999.99 | -999.99 | 286.4 | 1.08 | 388.59 | 2 | 364.11 | 2 | 24.47 | 0.16 | 1.13 | 77.4 | 28.07
AOML_Revelle | IO9N(2007)_ 33RR20070322 | 98.104 | 8042007 | 2:30 | -6.599 | 95.01 | 404.21 | 381.44 | 1011.18 | 1010.14 | 29.14 | 29.31 | 33.85 | 2.21 | 117.35 | 35.94 | 1011.18 | -999.99 | -999.99 | 278.2 | 0.93 | 389.2 | 2 | 364.11 | 2 | 25.09 | 0.15 | 0.93 | 51.7 | 28.17
AOML_Revelle | IO9N(2007)_ 33RR20070322 | 98.116 | 8042007 | 2:46 | -6.599 | 95.01 | 402.4 | 381.44 | 1011.06 | 1010.3 | 29.19 | 29.3 | 33.86 | 2.19 | 113.8 | 36.03 | 1011.06 | -999.99 | -999.99 | 276.3 | 1.08 | 386.25 | 2 | 364.11 | 2 | 22.14 | 0.14 | 1.08 | 70.4 | 28.18
AOML_Revelle | IO9N(2007)_ 33RR20070322 | 98.119 | 8042007 | 2:51 | -6.599 | 95.01 | 403.85 | 381.44 | 1011.09 | 1010.37 | 29.22 | 29.34 | 33.86 | 2.19 | 113.45 | 36.05 | 1011.09 | -999.99 | -999.99 | 280 | 1.03 | 387.97 | 2 | 364.11 | 2 | 23.86 | 0.14 | 1.03 | 59.9 | 28.13
AOML_Revelle | IO9N(2007)_ 33RR20070322 | 98.122 | 8042007 | 2:55 | -6.599 | 95.01 | 404.48 | 381.44 | 1011.29 | 1010.45 | 29.17 | 29.29 | 33.86 | 2.17 | 113.33 | 36.06 | 1011.29 | -999.99 | -999.99 | 278.5 | 1.23 | 388.6 | 2 | 364.11 | 2 | 24.49 | 0.14 | 1.23 | 58.9 | 28.12
AOML_Revelle | IO9N(2007)_ 33RR20070322 | 98.125 | 8042007 | 3:00 | -6.599 | 95.01 | 404.48 | 381.44 | 1011.43 | 1010.42 | 29.22 | 29.32 | 33.86 | 2.18 | 113.4 | 36.04 | 1011.43 | -999.99 | -999.99 | 290.4 | 1.18 | 388.3 | 2 | 364.11 | 2 | 24.19 | 0.13 | 1.13 | 70.6 | 28.1
AOML_Revelle | IO9N(2007)_ 33RR20070322 | 98.136 | 8042007 | 3:16 | -6.599 | 95.01 | 404.57 | 381.62 | 1011.11 | 1010.29 | 29.21 | 29.4 | 33.87 | 2.18 | 117.62 | 36.14 | 1011.11 | -999.99 | -999.99 | 282.2 | 1.39 | 389.73 | 2 | 364.23 | 2 | 25.5 | 0.14 | 1.44 | 70.7 | 28.13
AOML_Revelle | IO9N(2007)_ 33RR20070322 | 98.139 | 8042007 | 3:21 | -6.599 | 95.01 | 405.45 | 381.62 | 1011.37 | 1010.34 | 29.24 | 29.4 | 33.87 | 2.17 | 117.86 | 36.17 | 1011.37 | -999.99 | -999.99 | 281.7 | 1.08 | 390.15 | 2 | 364.23 | 2 | 25.92 | 0.14 | 1.18 | 70.3 | 28.13
AOML_Revelle | IO9N(2007)_ 33RR20070322 | 98.143 | 8042007 | 3:25 | -6.599 | 95.01 | 404.82 | 381.62 | 1011.33 | 1010.33 | 29.24 | 29.43 | 33.87 | 2.19 | 117.51 | 36.18 | 1011.33 | -999.99 | -999.99 | 278.6 | 1.39 | 389.99 | 2 | 364.23 | 2 | 25.76 | 0.14 | 1.44 | 67.2 | 27.99
AOML_Revelle | IO9N(2007)_ 33RR20070322 | 98.146 | 8042007 | 3:30 | -6.599 | 95.01 | 405.37 | 381.62 | 1011.1 | 1010.32 | 29.3 | 29.4 | 33.87 | 2.2 | 117.52 | 36.18 | 1011.1 | -999.99 | -999.99 | 264.9 | 0.67 | 388.97 | 2 | 364.23 | 2 | 24.74 | 0.15 | 0.67 | 59.3 | 28.25
AOML_Revelle | IO9N(2007)_ 33RR20070322 | 98.157 | 8042007 | 3:46 | -6.599 | 95.01 | 403.71 | 381.62 | 1011.29 | 1010.33 | 29.29 | 29.43 | 33.87 | 2.18 | 114.06 | 36.29 | 1011.29 | -999.99 | -999.99 | 260.6 | 0.72 | 388.15 | 2 | 364.23 | 2 | 23.92 | 0.14 | 0.77 | 37.7 | 28.2
AOML_Revelle | IO9N(2007)_ 33RR20070322 | 98.16 | 8042007 | 3:51 | -6.599 | 95.01 | 406.08 | 381.62 | 1011.19 | 1010.18 | 29.29 | 29.47 | 33.87 | 2.18 | 113.94 | 36.33 | 1011.19 | -999.99 | -999.99 | 264.9 | 0.67 | 391.1 | 2 | 364.23 | 2 | 26.87 | 0.14 | 0.77 | 54.8 | 28.17
AOML_Revelle | IO9N(2007)_ 33RR20070322 | 98.163 | 8042007 | 3:55 | -6.599 | 95.01 | 407.08 | 381.62 | 1010.86 | 1010.14 | 29.3 | 29.46 | 33.87 | 2.16 | 113.7 | 36.34 | 1010.86 | -999.99 | -999.99 | 259.2 | 0.87 | 391.35 | 2 | 364.23 | 2 | 27.12 | 0.14 | 0.77 | 51.5 | 28.13
AOML_Revelle | IO9N(2007)_ 33RR20070322 | 98.167 | 8042007 | 4:00 | -6.599 | 95.01 | 407.66 | 381.62 | 1011.04 | 1010.15 | 29.28 | 29.4 | 33.87 | 2.16 | 113.6 | 36.34 | 1011.04 | -999.99 | -999.99 | 264.6 | 0.87 | 391.42 | 2 | 364.23 | 2 | 27.19 | 0.14 | 0.87 | 53.9 | 28.17
AOML_Revelle | IO9N(2007)_ 33RR20070322 | 98.178 | 8042007 | 4:16 | -6.599 | 95.01 | 406.54 | 381.42 | 1011.24 | 1010.03 | 29.39 | 29.5 | 33.87 | 2.16 | 117.86 | 36.46 | 1011.24 | -999.99 | -999.99 | 266.1 | 0.93 | 390.38 | 2 | 363.8 | 2 | 26.58 | 0.13 | 0.93 | 41.8 | 28.1
AOML_Revelle | IO9N(2007)_ 33RR20070322 | 98.181 | 8042007 | 4:21 | -6.599 | 95.01 | 408.18 | 381.42 | 1010.96 | 1009.99 | 29.38 | 29.55 | 33.88 | 2.2 | 118.04 | 36.51 | 1010.96 | -999.99 | -999.99 | 253.8 | 0.93 | 392.64 | 2 | 363.8 | 2 | 28.84 | 0.12 | 0.98 | 42.8 | 28.12
AOML_Revelle | IO9N(2007)_ 33RR20070322 | 98.184 | 8042007 | 4:25 | -6.599 | 95.01 | 407.75 | 381.42 | 1010.86 | 1010.06 | 29.44 | 29.56 | 33.89 | 2.18 | 117.7 | 36.52 | 1010.86 | -999.99 | -999.99 | 264.5 | 1.08 | 391.47 | 2 | 363.8 | 2 | 27.67 | 0.12 | 1.03 | 51.9 | 28.17
AOML_Revelle | IO9N(2007)_ 33RR20070322 | 98.187 | 8042007 | 4:30 | -6.599 | 95.01 | 407.4 | 381.42 | 1011.02 | 1010.08 | 29.42 | 29.57 | 33.89 | 2.16 | 118.2 | 36.54 | 1011.02 | -999.99 | -999.99 | 272.7 | 1.29 | 391.5 | 2 | 363.8 | 2 | 27.7 | 0.12 | 1.34 | 59.6 | 28.16
AOML_Revelle | IO9N(2007)_ 33RR20070322 | 98.199 | 8042007 | 4:46 | -6.599 | 95.01 | 406.07 | 381.42 | 1011.02 | 1009.84 | 29.46 | 29.61 | 33.9 | 2.17 | 114.28 | 36.69 | 1011.02 | -999.99 | -999.99 | 266.1 | 1.13 | 390.31 | 2 | 363.8 | 2 | 26.51 | 0.12 | 1.13 | 55.2 | 28.24
AOML_Revelle | IO9N(2007)_ 33RR20070322 | 98.202 | 8042007 | 4:51 | -6.599 | 95.01 | 408.23 | 381.42 | 1011.03 | 1009.73 | 29.43 | 29.53 | 33.9 | 2.16 | 114.37 | 36.73 | 1011.03 | -999.99 | -999.99 | 241.5 | 1.34 | 391.51 | 2 | 363.8 | 2 | 27.71 | 0.11 | 1.34 | 28.4 | 28.18
AOML_Revelle | IO9N(2007)_ 33RR20070322 | 98.205 | 8042007 | 4:55 | -6.599 | 95.01 | 407.68 | 381.42 | 1010.77 | 1009.75 | 29.41 | 29.49 | 33.89 | 2.17 | 113.99 | 36.75 | 1010.77 | -999.99 | -999.99 | 250.5 | 1.18 | 390.64 | 2 | 363.8 | 2 | 26.84 | 0.11 | 1.23 | 26.5 | 28.18
AOML_Revelle | IO9N(2007)_ 33RR20070322 | 98.208 | 8042007 | 5:00 | -6.599 | 95.01 | 407.53 | 381.42 | 1010.75 | 1009.63 | 29.4 | 29.53 | 33.9 | 2.14 | 113.84 | 36.76 | 1010.75 | -999.99 | -999.99 | 248.7 | 1.29 | 391.3 | 2 | 363.8 | 2 | 27.5 | 0.1 | 1.34 | 27.3 | 28.12
AOML_Revelle | IO9N(2007)_ 33RR20070322 | 98.22 | 8042007 | 5:16 | -6.599 | 95.01 | 410.1 | 381.74 | 1010.64 | 1009.39 | 29.6 | 29.69 | 33.9 | 2.16 | 117.91 | 36.88 | 1010.64 | -999.99 | -999.99 | 245.3 | 1.13 | 392.85 | 2 | 363.77 | 2 | 29.08 | 0.11 | 1.23 | 25.1 | 28.17
AOML_Revelle | IO9N(2007)_ 33RR20070322 | 98.223 | 8042007 | 5:21 | -6.599 | 95.01 | 410.46 | 381.74 | 1010.48 | 1009.42 | 29.55 | 29.68 | 33.91 | 2.11 | 118.19 | 36.91 | 1010.48 | -999.99 | -999.99 | 266.9 | 1.03 | 393.9 | 2 | 363.77 | 2 | 30.13 | 0.1 | 1.03 | 55.8 | 28.27
AOML_Revelle | IO9N(2007)_ 33RR20070322 | 98.226 | 8042007 | 5:25 | -6.599 | 95.01 | 410.15 | 381.74 | 1010.46 | 1009.48 | 29.5 | 29.69 | 33.9 | 2.2 | 117.95 | 36.92 | 1010.46 | -999.99 | -999.99 | 255.9 | 1.03 | 394.54 | 2 | 363.77 | 2 | 30.77 | 0.1 | 1.08 | 39.8 | 28.16
AOML_Revelle | IO9N(2007)_ 33RR20070322 | 98.229 | 8042007 | 5:30 | -6.599 | 95.01 | 410.15 | 381.74 | 1010.65 | 1009.28 | 29.53 | 29.58 | 33.9 | 2.15 | 117.96 | 36.91 | 1010.65 | -999.99 | -999.99 | 250 | 1.18 | 392.31 | 2 | 363.77 | 2 | 28.54 | 0.1 | 1.18 | 37.4 | 28.14
AOML_Revelle | IO9N(2007)_ 33RR20070322 | 98.241 | 8042007 | 5:46 | -6.599 | 95.01 | 409.12 | 381.74 | 1010.03 | 1008.87 | 29.5 | 29.59 | 33.9 | 2.18 | 142.44 | 37 | 1010.03 | -999.99 | -999.99 | 242 | 1.03 | 391.66 | 2 | 363.77 | 2 | 27.89 | 0.1 | 1.13 | 17.5 | 28.17
AOML_Revelle | IO9N(2007)_ 33RR20070322 | 98.244 | 8042007 | 5:51 | -6.599 | 95.01 | 409.1 | 381.74 | 1010.07 | 1008.75 | 29.46 | 29.54 | 33.9 | 2.16 | 141.47 | 37.01 | 1010.07 | -999.99 | -999.99 | 244.1 | 0.98 | 391.72 | 2 | 363.77 | 2 | 27.95 | 0.1 | 0.93 | 24.1 | 28.17
AOML_Revelle | IO9N(2007)_ 33RR20070322 | 98.247 | 8042007 | 5:55 | -6.599 | 95.01 | 408.34 | 381.74 | 1009.78 | 1008.73 | 29.55 | 29.63 | 33.9 | 2.17 | 141.38 | 37 | 1009.78 | -999.99 | -999.99 | 257.5 | 0.87 | 390.76 | 2 | 363.77 | 2 | 26.99 | 0.09 | 0.93 | 31.5 | 28.16
AOML_Revelle | IO9N(2007)_ 33RR20070322 | 98.25 | 8042007 | 6:00 | -6.6 | 95.011 | 408.44 | 381.74 | 1009.73 | 1008.7 | 29.58 | 29.71 | 33.9 | 2.2 | 140.95 | 36.98 | 1009.73 | -999.99 | -999.99 | 256.3 | 0.93 | 391.55 | 2 | 363.77 | 2 | 27.78 | 0.1 | 1.08 | 20.9 | 28.18
AOML_Revelle | IO9N(2007)_ 33RR20070322 | 98.261 | 8042007 | 6:16 | -6.606 | 95.013 | 409.21 | 383.29 | 1009.46 | 1008.41 | 29.61 | 29.68 | 33.9 | 2.17 | 147.07 | 37.05 | 1009.46 | -999.99 | -999.99 | 262.8 | 0.67 | 391.28 | 2 | 364.94 | 2 | 26.34 | 0.11 | 1.08 | 8.2 | 28.17
AOML_Revelle | IO9N(2007)_ 33RR20070322 | 98.264 | 8042007 | 6:21 | -6.604 | 95.017 | 409.41 | 383.29 | 1009.56 | 1008.45 | 29.6 | 29.68 | 33.9 | 2.14 | 146.88 | 37.07 | 1009.56 | -999.99 | -999.99 | 10.2 | 3.81 | 391.6 | 2 | 364.94 | 2 | 26.67 | 0.11 | 2.06 | 25.8 | 28.18
AOML_Revelle | IO9N(2007)_ 33RR20070322 | 98.268 | 8042007 | 6:25 | -6.594 | 95.016 | 409.97 | 383.29 | 1009.42 | 1008.42 | 29.65 | 29.63 | 33.87 | 2.17 | 146.23 | 37.08 | 1009.42 | -999.99 | -999.99 | 17 | 4.06 | 390.43 | 2 | 364.94 | 2 | 25.49 | 0.09 | 2.01 | 28.9 | 28.23
AOML_Revelle | IO9N(2007)_ 33RR20070322 | 98.271 | 8042007 | 6:30 | -6.582 | 95.014 | 410.07 | 383.29 | 1009.39 | 1008.4 | 29.71 | 29.7 | 33.89 | 2.19 | 146.32 | 37.07 | 1009.39 | -999.99 | -999.99 | 14 | 4.22 | 390.68 | 2 | 364.94 | 2 | 25.74 | 0.12 | 1.75 | 28.7 | 28.16
AOML_Revelle | IO9N(2007)_ 33RR20070322 | 98.282 | 8042007 | 6:46 | -6.53 | 95.009 | 409.89 | 383.29 | 1009.17 | 1008.21 | 29.82 | 29.58 | 33.89 | 2.19 | 141.5 | 37.13 | 1009.17 | -999.99 | -999.99 | 9.1 | 4.78 | 386.51 | 2 | 364.94 | 2 | 21.57 | 0.08 | 1.85 | 21.6 | 28.23
AOML_Revelle | IO9N(2007)_ 33RR20070322 | 98.285 | 8042007 | 6:51 | -6.515 | 95.008 | 411.43 | 383.29 | 1009.12 | 1008.03 | 29.92 | 29.55 | 33.88 | 2.19 | 141.5 | 37.14 | 1009.12 | -999.99 | -999.99 | 10.1 | 4.84 | 385.56 | 2 | 364.94 | 2 | 20.62 | 0.08 | 1.9 | 24.3 | 28.25
AOML_Revelle | IO9N(2007)_ 33RR20070322 | 98.288 | 8042007 | 6:55 | -6.501 | 95.008 | 413.27 | 383.29 | 1008.87 | 1007.85 | 29.92 | 29.64 | 33.88 | 2.19 | 141.08 | 37.15 | 1008.87 | -999.99 | -999.99 | 7.8 | 4.89 | 388.82 | 2 | 364.94 | 2 | 23.88 | 0.07 | 1.96 | 20.1 | 28.19
AOML_Revelle | IO9N(2007)_ 33RR20070322 | 98.292 | 8042007 | 7:00 | -6.486 | 95.008 | 414.35 | 383.29 | 1008.89 | 1007.83 | 30 | 29.58 | 33.89 | 2.17 | 141.04 | 37.14 | 1008.89 | -999.99 | -999.99 | 6.7 | 4.84 | 387.36 | 2 | 364.94 | 2 | 22.42 | 0.05 | 1.8 | 13.2 | 28.19
AOML_Revelle | IO9N(2007)_ 33RR20070322 | 98.303 | 8042007 | 7:16 | -6.432 | 95.007 | 417.04 | 383.06 | 1008.67 | 1007.58 | 29.98 | 29.58 | 33.95 | 2.21 | 146.75 | 37.23 | 1008.67 | -999.99 | -999.99 | 10.3 | 4.73 | 390.17 | 2 | 364.37 | 2 | 25.8 | 0.05 | 1.75 | 23.4 | 28.16
AOML_Revelle | IO9N(2007)_ 33RR20070322 | 98.306 | 8042007 | 7:21 | -6.418 | 95.007 | 416.44 | 383.06 | 1008.63 | 1007.62 | 29.89 | 29.47 | 33.93 | 2.21 | 146.51 | 37.26 | 1008.63 | -999.99 | -999.99 | 7 | 4.78 | 389.41 | 2 | 364.37 | 2 | 25.04 | 0.05 | 1.7 | 12.2 | 28.18
AOML_Revelle | IO9N(2007)_ 33RR20070322 | 98.309 | 8042007 | 7:25 | -6.403 | 95.006 | 415.3 | 383.06 | 1008.43 | 1007.63 | 29.79 | 29.46 | 33.92 | 2.21 | 146.33 | 37.25 | 1008.43 | -999.99 | -999.99 | 8.7 | 4.84 | 389.77 | 2 | 364.37 | 2 | 25.41 | 0.05 | 1.8 | 16.9 | 28.14
AOML_Revelle | IO9N(2007)_ 33RR20070322 | 98.312 | 8042007 | 7:30 | -6.388 | 95.006 | 414.18 | 383.06 | 1008.49 | 1007.54 | 29.86 | 29.53 | 33.93 | 2.18 | 146.09 | 37.24 | 1008.49 | -999.99 | -999.99 | 5.9 | 4.73 | 388.75 | 2 | 364.37 | 2 | 24.38 | 0.05 | 1.7 | 10.3 | 28.19
AOML_Revelle | IO9N(2007)_ 33RR20070322 | 98.324 | 8042007 | 7:46 | -6.334 | 95.005 | 416.64 | 383.06 | 1008.43 | 1007.39 | 30.22 | 29.64 | 33.99 | 2.18 | 141.36 | 37.3 | 1008.43 | -999.99 | -999.99 | 13.8 | 4.68 | 386.64 | 2 | 364.37 | 2 | 22.27 | 0.06 | 1.75 | 32.7 | 28.27
AOML_Revelle | IO9N(2007)_ 33RR20070322 | 98.327 | 8042007 | 7:51 | -6.32 | 95.005 | 418.36 | 383.06 | 1008.26 | 1007.28 | 30.11 | 29.69 | 34 | 2.19 | 141.2 | 37.32 | 1008.26 | -999.99 | -999.99 | 8 | 4.48 | 390.84 | 2 | 364.37 | 2 | 26.47 | 0.05 | 1.49 | 17.3 | 28.29
AOML_Revelle | IO9N(2007)_ 33RR20070322 | 98.33 | 8042007 | 7:55 | -6.305 | 95.005 | 418.82 | 383.06 | 1008.24 | 1007.26 | 30.26 | 29.75 | 34 | 2.17 | 140.94 | 37.32 | 1008.24 | -999.99 | -999.99 | 10.6 | 4.48 | 389.51 | 2 | 364.37 | 2 | 25.14 | 0.07 | 1.59 | 24.2 | 28.25
AOML_Revelle | IO9N(2007)_ 33RR20070322 | 98.333 | 8042007 | 8:00 | -6.291 | 95.004 | 421.16 | 383.06 | 1008.09 | 1007.2 | 30.43 | 29.76 | 33.98 | 2.22 | 140.57 | 37.3 | 1008.09 | -999.99 | -999.99 | 16.4 | 4.17 | 388.78 | 2 | 364.37 | 2 | 24.41 | 0.1 | 1.44 | 47.1 | 28.25
AOML_Revelle | IO9N(2007)_ 33RR20070322 | 98.345 | 8042007 | 8:16 | -6.237 | 95.003 | 420.61 | 382.84 | 1008.11 | 1007.2 | 30.3 | 29.64 | 33.87 | 2.2 | 146.53 | 37.36 | 1008.11 | -999.99 | -999.99 | 0.3 | 5.56 | 388.7 | 2 | 364.01 | 2 | 24.7 | 0.12 | 2.52 | 353.6 | 27.97
AOML_Revelle | IO9N(2007)_ 33RR20070322 | 98.348 | 8042007 | 8:21 | -6.223 | 95.003 | 418.47 | 382.84 | 1008.03 | 1007.15 | 30.16 | 29.69 | 33.87 | 2.2 | 146.5 | 37.37 | 1008.03 | -999.99 | -999.99 | 349.5 | 5.15 | 389.97 | 2 | 364.01 | 2 | 25.97 | 0.11 | 2.26 | 328.9 | 27.7
AOML_Revelle | IO9N(2007)_ 33RR20070322 | 98.351 | 8042007 | 8:25 | -6.208 | 95.003 | 416.34 | 382.84 | 1008.03 | 1007.07 | 30.28 | 29.7 | 33.9 | 2.21 | 146.14 | 37.37 | 1008.03 | -999.99 | -999.99 | 9.5 | 4.63 | 386.02 | 2 | 364.01 | 2 | 22.01 | 0.1 | 1.65 | 21.5 | 26.98
AOML_Revelle | IO9N(2007)_ 33RR20070322 | 98.354 | 8042007 | 8:30 | -6.193 | 95.003 | 417.74 | 382.84 | 1008.21 | 1006.98 | 30.28 | 29.66 | 33.92 | 2.21 | 145.96 | 37.35 | 1008.21 | -999.99 | -999.99 | 4.9 | 4.01 | 386.62 | 2 | 364.01 | 2 | 22.61 | 0.14 | 0.93 | 9.8 | 27.72
AOML_Revelle | IO9N(2007)_ 33RR20070322 | 98.366 | 8042007 | 8:46 | -6.139 | 95.002 | 418.4 | 382.84 | 1007.6 | 1007.01 | 30.35 | 29.49 | 33.93 | 2.18 | 141.07 | 37.39 | 1007.6 | -999.99 | -999.99 | 1.4 | 4.63 | 383.1 | 2 | 364.01 | 2 | 19.1 | 0.08 | 1.54 | 356.8 | 28.45
AOML_Revelle | IO9N(2007)_ 33RR20070322 | 98.369 | 8042007 | 8:51 | -6.124 | 95.001 | 419.65 | 382.84 | 1007.81 | 1006.88 | 30.26 | 29.49 | 33.94 | 2.22 | 141.14 | 37.4 | 1007.81 | -999.99 | -999.99 | 0.5 | 4.27 | 385.89 | 2 | 364.01 | 2 | 21.88 | 0.08 | 1.18 | 350.6 | 28.44
AOML_Revelle | IO9N(2007)_ 33RR20070322 | 98.372 | 8042007 | 8:55 | -6.109 | 95.001 | 420.33 | 382.84 | 1007.8 | 1006.9 | 30.38 | 29.49 | 33.95 | 2.2 | 140.91 | 37.39 | 1007.8 | -999.99 | -999.99 | 1.6 | 4.32 | 384.46 | 2 | 364.01 | 2 | 20.46 | 0.09 | 1.23 | 356.6 | 28.4
AOML_Revelle | IO9N(2007)_ 33RR20070322 | 98.375 | 8042007 | 9:00 | -6.095 | 95.001 | 421.56 | 382.84 | 1007.76 | 1006.82 | 30.34 | 29.56 | 33.97 | 2.21 | 140.25 | 37.37 | 1007.76 | -999.99 | -999.99 | 355.8 | 4.32 | 387.39 | 2 | 364.01 | 2 | 23.39 | 0.11 | 1.34 | 333.5 | 28.37
AOML_Revelle | IO9N(2007)_ 33RR20070322 | 98.386 | 8042007 | 9:16 | -6.068 | 95.002 | 421.83 | 382.74 | 1007.52 | 1006.74 | 29.76 | 29.36 | 34.01 | 2.17 | 146.19 | 37.42 | 1007.52 | -999.99 | -999.99 | 307.9 | 1.54 | 394.3 | 2 | 363.87 | 2 | 30.43 | 0.13 | 1.44 | 56.4 | 27.53
AOML_Revelle | IO9N(2007)_ 33RR20070322 | 98.389 | 8042007 | 9:21 | -6.068 | 95.002 | 414.94 | 382.74 | 1007.55 | 1006.66 | 29.51 | 29.31 | 34 | 2.19 | 146.01 | 37.43 | 1007.55 | -999.99 | -999.99 | 282.5 | 0.72 | 391.53 | 2 | 363.87 | 2 | 27.66 | 0.13 | 0.72 | 45.5 | 27.82
AOML_Revelle | IO9N(2007)_ 33RR20070322 | 98.393 | 8042007 | 9:25 | -6.068 | 95.002 | 409.99 | 382.74 | 1007.61 | 1006.63 | 29.54 | 29.47 | 34.01 | 2.15 | 145.64 | 37.43 | 1007.61 | -999.99 | -999.99 | 285.4 | 0.36 | 388.97 | 2 | 363.87 | 2 | 25.11 | 0.13 | 0.41 | 58.4 | 27.91
AOML_Revelle | IO9N(2007)_ 33RR20070322 | 98.396 | 8042007 | 9:30 | -6.068 | 95.002 | 409.99 | 382.74 | 1007.7 | 1006.68 | 29.62 | 29.45 | 33.99 | 2.17 | 145.65 | 37.42 | 1007.7 | -999.99 | -999.99 | 268.1 | 0.41 | 387.28 | 2 | 363.87 | 2 | 23.41 | 0.13 | 0.41 | 46.6 | 27.96
AOML_Revelle | IO9N(2007)_ 33RR20070322 | 98.407 | 8042007 | 9:46 | -6.068 | 95.002 | 411.49 | 382.74 | 1007.64 | 1006.61 | 29.57 | 29.42 | 33.99 | 2.15 | 141.25 | 37.49 | 1007.64 | -999.99 | -999.99 | 287.4 | 0.21 | 389.1 | 2 | 363.87 | 2 | 25.23 | 0.13 | 0.26 | 3.2 | 28.16
AOML_Revelle | IO9N(2007)_ 33RR20070322 | 98.41 | 8042007 | 9:51 | -6.068 | 95.002 | 411.82 | 382.74 | 1007.56 | 1006.49 | 29.85 | 29.59 | 34 | 2.18 | 140.93 | 37.51 | 1007.56 | -999.99 | -999.99 | 279.5 | 0.15 | 387.28 | 2 | 363.87 | 2 | 23.41 | 0.13 | 0.26 | 342.2 | 28.2
AOML_Revelle | IO9N(2007)_ 33RR20070322 | 98.413 | 8042007 | 9:55 | -6.068 | 95.002 | 413.72 | 382.74 | 1007.5 | 1006.59 | 29.72 | 29.68 | 34 | 2.16 | 140.58 | 37.51 | 1007.5 | -999.99 | -999.99 | 298.6 | 0.36 | 392.86 | 2 | 363.87 | 2 | 28.99 | 0.13 | 0.41 | 83.5 | 28.21
AOML_Revelle | IO9N(2007)_ 33RR20070322 | 98.417 | 8042007 | 10:00 | -6.068 | 95.002 | 413.74 | 382.74 | 1007.37 | 1006.59 | 29.61 | 29.61 | 34 | 2.17 | 140.3 | 37.5 | 1007.37 | -999.99 | -999.99 | 294.1 | 0.46 | 393.51 | 2 | 363.87 | 2 | 29.64 | 0.13 | 0.51 | 70.2 | 28.25
AOML_Revelle | IO9N(2007)_ 33RR20070322 | 98.428 | 8042007 | 10:16 | -6.068 | 95.002 | 414.21 | 382.54 | 1007.75 | 1006.59 | 29.58 | 29.7 | 34 | 2.17 | 146.23 | 37.57 | 1007.75 | -999.99 | -999.99 | 315.7 | 0.93 | 396.17 | 2 | 363.49 | 2 | 32.68 | 0.14 | 0.98 | 81.4 | 28.18
AOML_Revelle | IO9N(2007)_ 33RR20070322 | 98.431 | 8042007 | 10:21 | -6.068 | 95.002 | 413.02 | 382.54 | 1007.43 | 1006.47 | 30.14 | 29.57 | 33.99 | 2.19 | 146.12 | 37.58 | 1007.43 | -999.99 | -999.99 | 312.1 | 0.77 | 382.89 | 2 | 363.49 | 2 | 19.4 | 0.14 | 0.72 | 74.3 | 28.21
AOML_Revelle | IO9N(2007)_ 33RR20070322 | 98.434 | 8042007 | 10:25 | -6.068 | 95.002 | 414.52 | 382.54 | 1007.38 | 1006.48 | 29.85 | 29.52 | 33.99 | 2.19 | 145.69 | 37.58 | 1007.38 | -999.99 | -999.99 | 311.3 | 0.72 | 388.48 | 2 | 363.49 | 2 | 24.99 | 0.13 | 0.67 | 70.6 | 28.2
AOML_Revelle | IO9N(2007)_ 33RR20070322 | 98.437 | 8042007 | 10:30 | -6.068 | 95.002 | 412.74 | 382.54 | 1007.44 | 1006.45 | 29.94 | 29.61 | 34 | 2.18 | 145.36 | 37.55 | 1007.44 | -999.99 | -999.99 | 277.5 | 0.41 | 386.79 | 2 | 363.49 | 2 | 23.3 | 0.14 | 0.41 | 16.3 | 28.23
AOML_Revelle | IO9N(2007)_ 33RR20070322 | 98.449 | 8042007 | 10:46 | -6.068 | 95.002 | 413.2 | 382.54 | 1007.37 | 1006.4 | 29.86 | 29.71 | 34.01 | 2.17 | 141.04 | 37.58 | 1007.37 | -999.99 | -999.99 | 307.6 | 0.51 | 390.31 | 2 | 363.49 | 2 | 26.83 | 0.14 | 0.62 | 83.9 | 28.3
AOML_Revelle | IO9N(2007)_ 33RR20070322 | 98.452 | 8042007 | 10:51 | -6.068 | 95.002 | 412.92 | 382.54 | 1007.2 | 1006.51 | 29.67 | 29.6 | 34 | 2.21 | 140.96 | 37.59 | 1007.2 | -999.99 | -999.99 | 296.6 | 0.41 | 391.47 | 2 | 363.49 | 2 | 27.98 | 0.14 | 0.41 | 44.6 | 28.4
AOML_Revelle | IO9N(2007)_ 33RR20070322 | 98.455 | 8042007 | 10:55 | -6.068 | 95.002 | 414.74 | 382.54 | 1007.44 | 1006.51 | 29.73 | 29.82 | 33.99 | 2.19 | 140.55 | 37.57 | 1007.44 | -999.99 | -999.99 | 316.8 | 0.36 | 395.76 | 2 | 363.49 | 2 | 32.27 | 0.13 | 0.36 | 63.9 | 28.44
AOML_Revelle | IO9N(2007)_ 33RR20070322 | 98.458 | 8042007 | 11:00 | -6.068 | 95.002 | 413.98 | 382.54 | 1007.38 | 1006.53 | 30.14 | 29.73 | 33.99 | 2.16 | 140.33 | 37.55 | 1007.38 | -999.99 | -999.99 | 323.8 | 0.51 | 386.47 | 2 | 363.49 | 2 | 22.98 | 0.14 | 0.57 | 77.4 | 28.49
AOML_Revelle | IO9N(2007)_ 33RR20070322 | 98.47 | 8042007 | 11:16 | -6.068 | 95.002 | 412.52 | 382.27 | 1007.55 | 1006.53 | 29.63 | 29.58 | 34 | 2.16 | 146.62 | 37.57 | 1007.55 | -999.99 | -999.99 | 262.5 | 0.26 | 391.56 | 2 | 363.3 | 2 | 28.27 | 0.13 | 0.26 | 50.2 | 28.3
AOML_Revelle | IO9N(2007)_ 33RR20070322 | 98.473 | 8042007 | 11:21 | -6.068 | 95.002 | 409.86 | 382.27 | 1007.43 | 1006.59 | 29.78 | 29.49 | 34.01 | 2.18 | 146.21 | 37.56 | 1007.43 | -999.99 | -999.99 | 274.2 | 0.46 | 384.94 | 2 | 363.3 | 2 | 21.65 | 0.13 | 0.41 | 54.6 | 28.29
AOML_Revelle | IO9N(2007)_ 33RR20070322 | 98.476 | 8042007 | 11:25 | -6.068 | 95.002 | 409.21 | 382.27 | 1007.66 | 1006.68 | 29.78 | 29.52 | 34.02 | 2.2 | 145.97 | 37.55 | 1007.66 | -999.99 | -999.99 | 302.6 | 0.57 | 385.04 | 2 | 363.3 | 2 | 21.74 | 0.12 | 0.62 | 78.8 | 28.27
AOML_Revelle | IO9N(2007)_ 33RR20070322 | 98.479 | 8042007 | 11:30 | -6.068 | 95.002 | 408.78 | 382.27 | 1007.55 | 1006.67 | 29.41 | 29.51 | 34 | 2.17 | 145.52 | 37.52 | 1007.55 | -999.99 | -999.99 | 298.9 | 0.51 | 390.76 | 2 | 363.3 | 2 | 27.47 | 0.13 | 0.57 | 83.2 | 28.28
AOML_Revelle | IO9N(2007)_ 33RR20070322 | 98.491 | 8042007 | 11:46 | -6.068 | 95.002 | 411.31 | 382.27 | 1007.79 | 1006.92 | 29.99 | 29.85 | 33.99 | 2.18 | 141.25 | 37.5 | 1007.79 | -999.99 | -999.99 | 272 | 0.31 | 388.72 | 2 | 363.3 | 2 | 25.43 | 0.12 | 0.31 | 71.6 | 28.27
AOML_Revelle | IO9N(2007)_ 33RR20070322 | 98.494 | 8042007 | 11:51 | -6.068 | 95.002 | 414.91 | 382.27 | 1007.81 | 1006.9 | 30.15 | 29.61 | 33.99 | 2.2 | 141.09 | 37.5 | 1007.81 | -999.99 | -999.99 | 304.3 | 0.57 | 385.39 | 2 | 363.3 | 2 | 22.09 | 0.13 | 0.51 | 61.1 | 28.27
AOML_Revelle | IO9N(2007)_ 33RR20070322 | 98.497 | 8042007 | 11:55 | -6.068 | 95.002 | 414.07 | 382.27 | 1007.99 | 1006.87 | 29.64 | 29.68 | 34 | 2.18 | 140.84 | 37.47 | 1007.99 | -999.99 | -999.99 | 312 | 0.46 | 394.6 | 2 | 363.3 | 2 | 31.3 | 0.12 | 0.46 | 91.4 | 28.25
AOML_Revelle | IO9N(2007)_ 33RR20070322 | 98.5 | 8042007 | 12:00 | -6.068 | 95.002 | 414.45 | 382.27 | 1007.87 | 1006.92 | 29.71 | 29.57 | 34 | 2.18 | 140.54 | 37.43 | 1007.87 | -999.99 | -999.99 | 358.3 | 0.51 | 391.85 | 2 | 363.3 | 2 | 28.56 | 0.12 | 0.62 | 126.4 | 28.25
AOML_Revelle | IO9N(2007)_ 33RR20070322 | 98.511 | 8042007 | 12:16 | -6.068 | 95.002 | 414.1 | 382.33 | 1008.06 | 1007.07 | 29.82 | 29.59 | 33.99 | 2.15 | 146.48 | 37.4 | 1008.06 | -999.99 | -999.99 | 331.1 | 0.57 | 390.01 | 2 | 363.84 | 2 | 26.17 | 0.13 | 0.72 | 101.9 | 28.39
AOML_Revelle | IO9N(2007)_ 33RR20070322 | 98.514 | 8042007 | 12:21 | -6.068 | 95.002 | 411.74 | 382.33 | 1008.2 | 1007.12 | 29.88 | 29.63 | 33.98 | 2.17 | 146.45 | 37.39 | 1008.2 | -999.99 | -999.99 | 329 | 0.62 | 387.56 | 2 | 363.84 | 2 | 23.72 | 0.13 | 0.72 | 101.2 | 28.36
AOML_Revelle | IO9N(2007)_ 33RR20070322 | 98.518 | 8042007 | 12:25 | -6.068 | 95.002 | 412.8 | 382.33 | 1008.22 | 1007.13 | 29.62 | 29.43 | 34 | 2.16 | 146.25 | 37.36 | 1008.22 | -999.99 | -999.99 | 327.5 | 0.41 | 389.83 | 2 | 363.84 | 2 | 25.99 | 0.13 | 0.51 | 104.8 | 28.33
AOML_Revelle | IO9N(2007)_ 33RR20070322 | 98.521 | 8042007 | 12:30 | -6.068 | 95.002 | 410.98 | 382.33 | 1008.13 | 1007.15 | 29.71 | 29.41 | 33.99 | 2.18 | 146.01 | 37.31 | 1008.13 | -999.99 | -999.99 | 353.4 | 0.98 | 386.13 | 2 | 363.84 | 2 | 22.29 | 0.13 | 1.08 | 122 | 28.2
AOML_Revelle | IO9N(2007)_ 33RR20070322 | 98.532 | 8042007 | 12:46 | -6.068 | 95.002 | 407.22 | 382.33 | 1008.5 | 1007.59 | 29.34 | 29.32 | 34.01 | 2.17 | 141.58 | 37.25 | 1008.5 | -999.99 | -999.99 | 334.2 | 1.29 | 387.67 | 2 | 363.84 | 2 | 23.83 | 0.12 | 1.23 | 103 | 28.18
AOML_Revelle | IO9N(2007)_ 33RR20070322 | 98.535 | 8042007 | 12:51 | -6.068 | 95.002 | 406.53 | 382.33 | 1008.47 | 1007.76 | 29.34 | 29.25 | 34.01 | 2.19 | 141.26 | 37.24 | 1008.47 | -999.99 | -999.99 | 345 | 1.44 | 385.97 | 2 | 363.84 | 2 | 22.13 | 0.12 | 1.39 | 110.3 | 28.2
AOML_Revelle | IO9N(2007)_ 33RR20070322 | 98.538 | 8042007 | 12:55 | -6.068 | 95.002 | 406.26 | 382.33 | 1008.78 | 1007.65 | 29.34 | 29.3 | 34.01 | 2.17 | 141.19 | 37.2 | 1008.78 | -999.99 | -999.99 | 335.3 | 1.44 | 386.53 | 2 | 363.84 | 2 | 22.69 | 0.12 | 1.49 | 104 | 28.19
AOML_Revelle | IO9N(2007)_ 33RR20070322 | 98.542 | 8042007 | 13:00 | -6.068 | 95.002 | 406.06 | 382.33 | 1008.73 | 1007.86 | 29.44 | 29.33 | 34 | 2.15 | 140.67 | 37.16 | 1008.73 | -999.99 | -999.99 | 343.8 | 1.29 | 384.98 | 2 | 363.84 | 2 | 21.14 | 0.12 | 1.39 | 112 | 28.21
AOML_Revelle | IO9N(2007)_ 33RR20070322 | 98.553 | 8042007 | 13:16 | -6.069 | 95.002 | 408.54 | 382.38 | 1008.99 | 1007.96 | 29.55 | 29.45 | 33.98 | 2.17 | 146.66 | 37.12 | 1008.99 | -999.99 | -999.99 | 355.5 | 1.34 | 387.57 | 2 | 364.3 | 2 | 23.27 | 0.14 | 1.18 | 121.4 | 28.21
AOML_Revelle | IO9N(2007)_ 33RR20070322 | 98.556 | 8042007 | 13:21 | -6.069 | 95.002 | 405.57 | 382.38 | 1008.94 | 1008.04 | 29.07 | 29.42 | 33.99 | 2.19 | 146.62 | 37.1 | 1008.94 | -999.99 | -999.99 | 329.6 | 1.44 | 392.6 | 2 | 364.3 | 2 | 28.3 | 0.13 | 1.34 | 93.2 | 28.21
AOML_Revelle | IO9N(2007)_ 33RR20070322 | 98.559 | 8042007 | 13:25 | -6.069 | 95.003 | 402.22 | 382.38 | 1009 | 1008.02 | 29.03 | 29.51 | 33.97 | 2.18 | 146.37 | 37.07 | 1009 | -999.99 | -999.99 | 345.7 | 1.7 | 391.51 | 2 | 364.3 | 2 | 27.2 | 0.13 | 1.54 | 111.2 | 28.24
AOML_Revelle | IO9N(2007)_ 33RR20070322 | 98.562 | 8042007 | 13:30 | -6.069 | 95.003 | 401.47 | 382.38 | 1009.16 | 1008.1 | 29.21 | 29.38 | 33.99 | 2.16 | 146 | 37.01 | 1009.16 | -999.99 | -999.99 | 339.1 | 1.65 | 385.7 | 2 | 364.3 | 2 | 21.4 | 0.13 | 1.49 | 106.1 | 28.24
AOML_Revelle | IO9N(2007)_ 33RR20070322 | 98.574 | 8042007 | 13:46 | -6.07 | 95.004 | 401.09 | 382.38 | 1009.46 | 1008.27 | 28.95 | 29.21 | 34.01 | 2.13 | 141.42 | 36.95 | 1009.46 | -999.99 | -999.99 | 359 | 1.59 | 387.14 | 2 | 364.3 | 2 | 22.83 | 0.13 | 1.49 | 126.8 | 28.26
AOML_Revelle | IO9N(2007)_ 33RR20070322 | 98.577 | 8042007 | 13:51 | -6.07 | 95.004 | 399.69 | 382.38 | 1009.48 | 1008.19 | 28.88 | 29.27 | 34 | 2.18 | 140.91 | 36.94 | 1009.48 | -999.99 | -999.99 | 349.3 | 1.49 | 387.85 | 2 | 364.3 | 2 | 23.55 | 0.13 | 1.34 | 115.9 | 28.24
AOML_Revelle | IO9N(2007)_ 33RR20070322 | 98.58 | 8042007 | 13:55 | -6.071 | 95.005 | 398.89 | 382.38 | 1009.23 | 1008.15 | 28.94 | 29.12 | 34.02 | 2.17 | 140.54 | 36.91 | 1009.23 | -999.99 | -999.99 | 356.9 | 1.65 | 383.56 | 2 | 364.3 | 2 | 19.26 | 0.14 | 1.44 | 124.7 | 28.34
AOML_Revelle | IO9N(2007)_ 33RR20070322 | 98.583 | 8042007 | 14:00 | -6.071 | 95.005 | 399.06 | 382.38 | 1009.2 | 1008.4 | 29.01 | 29.18 | 34.01 | 2.17 | 140.34 | 36.87 | 1009.2 | -999.99 | -999.99 | 35.7 | 1.18 | 383.58 | 2 | 364.3 | 2 | 19.27 | 0.13 | 1.08 | 133 | 28.28
AOML_Revelle | IO9N(2007)_ 33RR20070322 | 98.595 | 8042007 | 14:16 | -6.061 | 95.005 | 405.93 | 382.34 | 1009.48 | 1008.55 | 29.86 | 29.53 | 33.93 | 2.16 | 146.39 | 36.83 | 1009.48 | -999.99 | -999.99 | 46.8 | 2.06 | 381.29 | 2 | 364.13 | 2 | 17.16 | 0.14 | 1.44 | 98.1 | 28.34
AOML_Revelle | IO9N(2007)_ 33RR20070322 | 98.598 | 8042007 | 14:21 | -6.051 | 95.005 | 408.37 | 382.34 | 1009.59 | 1008.54 | 29.81 | 29.5 | 33.87 | 2.17 | 146.17 | 36.82 | 1009.59 | -999.99 | -999.99 | 30.4 | 2.47 | 384.08 | 2 | 364.13 | 2 | 19.95 | 0.14 | 1.13 | 94.4 | 28.36
AOML_Revelle | IO9N(2007)_ 33RR20070322 | 98.601 | 8042007 | 14:25 | -6.038 | 95.005 | 409.63 | 382.34 | 1009.63 | 1008.67 | 29.96 | 29.53 | 33.88 | 2.19 | 146.22 | 36.79 | 1009.63 | -999.99 | -999.99 | 25.9 | 3.04 | 383.06 | 2 | 364.13 | 2 | 18.93 | 0.15 | 1.23 | 86.3 | 28.37
AOML_Revelle | IO9N(2007)_ 33RR20070322 | 98.604 | 8042007 | 14:30 | -6.024 | 95.004 | 411.27 | 382.34 | 1009.6 | 1008.64 | 30.02 | 29.61 | 33.87 | 2.21 | 145.72 | 36.75 | 1009.6 | -999.99 | -999.99 | 29.9 | 3.4 | 384.91 | 2 | 364.13 | 2 | 20.77 | 0.17 | 1.59 | 89.3 | 28.31
AOML_Revelle | IO9N(2007)_ 33RR20070322 | 98.616 | 8042007 | 14:46 | -5.971 | 95.003 | 413.93 | 382.34 | 1009.79 | 1008.96 | 30.23 | 29.71 | 33.94 | 2.19 | 141.16 | 36.69 | 1009.79 | -999.99 | -999.99 | 20 | 3.19 | 385.51 | 2 | 364.13 | 2 | 21.38 | 0.17 | 1.03 | 91.2 | 28.34
AOML_Revelle | IO9N(2007)_ 33RR20070322 | 98.619 | 8042007 | 14:51 | -5.957 | 95.003 | 412.69 | 382.34 | 1009.85 | 1009.02 | 29.95 | 29.61 | 33.92 | 2.2 | 141.03 | 36.68 | 1009.85 | -999.99 | -999.99 | 17 | 3.19 | 387.46 | 2 | 364.13 | 2 | 23.32 | 0.17 | 0.87 | 89.4 | 28.41
AOML_Revelle | IO9N(2007)_ 33RR20070322 | 98.622 | 8042007 | 14:55 | -5.942 | 95.003 | 410.49 | 382.34 | 1009.72 | 1008.99 | 30 | 29.62 | 33.94 | 2.2 | 140.91 | 36.65 | 1009.72 | -999.99 | -999.99 | 18.9 | 2.98 | 384.82 | 2 | 364.13 | 2 | 20.69 | 0.17 | 0.87 | 101.9 | 28.35
AOML_Revelle | IO9N(2007)_ 33RR20070322 | 98.625 | 8042007 | 15:00 | -5.928 | 95.003 | 410.87 | 382.34 | 1010.06 | 1009.04 | 30.15 | 29.62 | 33.8 | 2.19 | 140.44 | 36.59 | 1010.06 | -999.99 | -999.99 | 14.4 | 3.09 | 382.71 | 2 | 364.13 | 2 | 18.58 | 0.18 | 0.67 | 91.8 | 28.36
AOML_Revelle | IO9N(2007)_ 33RR20070322 | 98.636 | 8042007 | 15:16 | -5.874 | 95.004 | 415.18 | 382.47 | 1009.96 | 1009.07 | 30.36 | 29.88 | 33.96 | 2.2 | 146.59 | 36.56 | 1009.96 | -999.99 | -999.99 | 12.2 | 3.6 | 387.19 | 2 | 364.49 | 2 | 22.7 | 0.13 | 0.77 | 52.6 | 28.4
AOML_Revelle | IO9N(2007)_ 33RR20070322 | 98.639 | 8042007 | 15:21 | -5.86 | 95.004 | 417.97 | 382.47 | 1010.15 | 1009.16 | 30.31 | 29.76 | 33.97 | 2.21 | 146.41 | 36.55 | 1010.15 | -999.99 | -999.99 | 7.4 | 3.34 | 388.72 | 2 | 364.49 | 2 | 24.23 | 0.14 | 0.41 | 66.5 | 28.37
AOML_Revelle | IO9N(2007)_ 33RR20070322 | 98.643 | 8042007 | 15:25 | -5.845 | 95.004 | 417.08 | 382.47 | 1009.93 | 1009.13 | 30.03 | 29.52 | 33.93 | 2.19 | 146.16 | 36.53 | 1009.93 | -999.99 | -999.99 | 7.9 | 3.6 | 388.88 | 2 | 364.49 | 2 | 24.39 | 0.13 | 0.62 | 38.4 | 28.39
AOML_Revelle | IO9N(2007)_ 33RR20070322 | 98.646 | 8042007 | 15:30 | -5.83 | 95.005 | 413.51 | 382.47 | 1010.2 | 1009.23 | 29.85 | 29.6 | 33.87 | 2.21 | 145.91 | 36.48 | 1010.2 | -999.99 | -999.99 | 4.4 | 3.5 | 390 | 2 | 364.49 | 2 | 25.51 | 0.14 | 0.41 | 14.1 | 28.38
AOML_Revelle | IO9N(2007)_ 33RR20070322 | 98.657 | 8042007 | 15:46 | -5.777 | 95.006 | 414.98 | 382.47 | 1010.23 | 1009.32 | 30.09 | 29.54 | 33.9 | 2.2 | 141.25 | 36.47 | 1010.23 | -999.99 | -999.99 | 6.3 | 2.93 | 386.34 | 2 | 364.49 | 2 | 21.84 | 0.15 | 0.36 | 129.3 | 28.45
AOML_Revelle | IO9N(2007)_ 33RR20070322 | 98.66 | 8042007 | 15:51 | -5.762 | 95.006 | 413.67 | 382.47 | 1010.4 | 1009.39 | 30.21 | 29.63 | 33.91 | 2.18 | 141 | 36.46 | 1010.4 | -999.99 | -999.99 | 353.9 | 4.53 | 384.57 | 2 | 364.49 | 2 | 20.07 | 0.14 | 1.54 | 334.4 | 27.5
AOML_Revelle | IO9N(2007)_ 33RR20070322 | 98.663 | 8042007 | 15:55 | -5.747 | 95.006 | 415.01 | 382.47 | 1010.26 | 1009.59 | 30.22 | 29.74 | 33.91 | 2.19 | 140.66 | 36.44 | 1010.26 | -999.99 | -999.99 | 355 | 3.6 | 387.4 | 2 | 364.49 | 2 | 22.91 | 0.16 | 0.77 | 311.5 | 26.62
AOML_Revelle | IO9N(2007)_ 33RR20070322 | 98.667 | 8042007 | 16:00 | -5.733 | 95.007 | 417.03 | 382.47 | 1010.44 | 1009.52 | 30.24 | 29.49 | 33.97 | 2.19 | 140.47 | 36.4 | 1010.44 | -999.99 | -999.99 | 349.7 | 3.09 | 385.03 | 2 | 364.49 | 2 | 20.54 | 0.17 | 0.82 | 257.6 | 26.65
AOML_Revelle | IO9N(2007)_ 33RR20070322 | 98.678 | 8042007 | 16:16 | -5.679 | 95.008 | 417.95 | 382.51 | 1010.39 | 1009.44 | 30.41 | 29.68 | 33.97 | 2.2 | 146.62 | 36.39 | 1010.39 | -999.99 | -999.99 | 10.9 | 4.42 | 385.96 | 2 | 364.67 | 2 | 21.3 | 0.17 | 1.49 | 27.6 | 28.22
AOML_Revelle | IO9N(2007)_ 33RR20070322 | 98.681 | 8042007 | 16:21 | -5.664 | 95.008 | 419.22 | 382.51 | 1010.5 | 1009.41 | 30.48 | 29.5 | 33.92 | 2.19 | 146.72 | 36.4 | 1010.5 | -999.99 | -999.99 | 12.4 | 4.37 | 383.05 | 2 | 364.67 | 2 | 18.39 | 0.17 | 1.44 | 30.9 | 28.21
AOML_Revelle | IO9N(2007)_ 33RR20070322 | 98.684 | 8042007 | 16:25 | -5.65 | 95.008 | 417.4 | 382.51 | 1010.1 | 1009.41 | 30.01 | 29.47 | 33.9 | 2.21 | 146.42 | 36.38 | 1010.1 | -999.99 | -999.99 | 7.9 | 4.32 | 388.78 | 2 | 364.67 | 2 | 24.11 | 0.21 | 1.29 | 18.8 | 28.23
AOML_Revelle | IO9N(2007)_ 33RR20070322 | 98.687 | 8042007 | 16:30 | -5.635 | 95.008 | 415.14 | 382.51 | 1010.21 | 1009.47 | 30.1 | 29.54 | 33.9 | 2.16 | 146.14 | 36.35 | 1010.21 | -999.99 | -999.99 | 10.4 | 4.32 | 386.29 | 2 | 364.67 | 2 | 21.62 | 0.2 | 1.34 | 29.5 | 28.23
AOML_Revelle | IO9N(2007)_ 33RR20070322 | 98.699 | 8042007 | 16:46 | -5.581 | 95.009 | 409.89 | 382.51 | 1010.38 | 1009.44 | 29.87 | 29.5 | 33.9 | 2.19 | 141.27 | 36.35 | 1010.38 | -999.99 | -999.99 | 7.8 | 4.53 | 384.76 | 2 | 364.67 | 2 | 20.1 | 0.13 | 1.44 | 18.1 | 28.12
AOML_Revelle | IO9N(2007)_ 33RR20070322 | 98.702 | 8042007 | 16:51 | -5.566 | 95.01 | 409.74 | 382.51 | 1010.23 | 1009.39 | 29.79 | 29.52 | 33.86 | 2.17 | 141.07 | 36.34 | 1010.23 | -999.99 | -999.99 | 8.5 | 4.42 | 386.28 | 2 | 364.67 | 2 | 21.62 | 0.13 | 1.39 | 23.8 | 28.1
AOML_Revelle | IO9N(2007)_ 33RR20070322 | 98.705 | 8042007 | 16:55 | -5.551 | 95.01 | 409.03 | 382.51 | 1010.42 | 1009.4 | 29.81 | 29.56 | 33.88 | 2.19 | 140.84 | 36.33 | 1010.42 | -999.99 | -999.99 | 11.3 | 4.37 | 385.97 | 2 | 364.67 | 2 | 21.31 | 0.13 | 1.44 | 30.3 | 28.12
AOML_Revelle | IO9N(2007)_ 33RR20070322 | 98.708 | 8042007 | 17:00 | -5.537 | 95.01 | 409.08 | 382.51 | 1010.05 | 1009.42 | 29.87 | 29.63 | 33.9 | 2.2 | 140.61 | 36.3 | 1010.05 | -999.99 | -999.99 | 5.2 | 4.17 | 386.01 | 2 | 364.67 | 2 | 21.34 | 0.15 | 1.49 | 11.7 | 28.07
AOML_Revelle | IO9N(2007)_ 33RR20070322 | 98.72 | 8042007 | 17:16 | -5.53 | 95.012 | 407.65 | 382.56 | 1010.36 | 1009.19 | 29.33 | 29.3 | 33.98 | 2.17 | 146.87 | 36.32 | 1010.36 | -999.99 | -999.99 | 259 | 0.51 | 388.62 | 2 | 364.79 | 2 | 23.82 | 0.12 | 0.57 | 31.9 | 28.01
AOML_Revelle | IO9N(2007)_ 33RR20070322 | 98.723 | 8042007 | 17:21 | -5.53 | 95.012 | 404.19 | 382.56 | 1010.17 | 1009.16 | 29.27 | 29.38 | 33.97 | 2.19 | 146.71 | 36.33 | 1010.17 | -999.99 | -999.99 | 254.2 | 0.46 | 387.58 | 2 | 364.79 | 2 | 22.78 | 0.13 | 0.51 | 21.9 | 28.03
AOML_Revelle | IO9N(2007)_ 33RR20070322 | 98.726 | 8042007 | 17:25 | -5.53 | 95.012 | 402.51 | 382.56 | 1010.12 | 1009.09 | 29.32 | 29.33 | 33.99 | 2.16 | 146.21 | 36.32 | 1010.12 | -999.99 | -999.99 | 242.7 | 0.51 | 384.26 | 2 | 364.79 | 2 | 19.46 | 0.12 | 0.46 | 24.5 | 27.96
AOML_Revelle | IO9N(2007)_ 33RR20070322 | 98.729 | 8042007 | 17:30 | -5.53 | 95.012 | 402.43 | 382.56 | 1010.08 | 1009.08 | 29.28 | 29.35 | 33.98 | 2.19 | 146.14 | 36.29 | 1010.08 | -999.99 | -999.99 | 255 | 0.57 | 385.25 | 2 | 364.79 | 2 | 20.46 | 0.12 | 0.51 | 30.5 | 27.99
AOML_Revelle | IO9N(2007)_ 33RR20070322 | 98.741 | 8042007 | 17:46 | -5.53 | 95.012 | 402.18 | 382.56 | 1009.87 | 1008.91 | 29.49 | 29.24 | 34 | 2.17 | 141.3 | 36.34 | 1009.87 | -999.99 | -999.99 | 228.9 | 0.51 | -999.99 | 3 | 364.79 | 2 | 14.67 | 0.12 | 0.46 | 5.4 | 27.96
AOML_Revelle | IO9N(2007)_ 33RR20070322 | 98.744 | 8042007 | 17:51 | -5.53 | 95.012 | 403.11 | 382.56 | 1010.1 | 1008.87 | 29.37 | 29.19 | 34.02 | 2.16 | 141.31 | 36.35 | 1010.1 | -999.99 | -999.99 | 232 | 0.57 | 381.79 | 2 | 364.79 | 2 | 17 | 0.12 | 0.62 | 3.7 | 27.9
AOML_Revelle | IO9N(2007)_ 33RR20070322 | 98.747 | 8042007 | 17:55 | -5.53 | 95.012 | 402.66 | 382.56 | 1009.8 | 1008.85 | 29.33 | 29.28 | 33.97 | 2.18 | 140.79 | 36.33 | 1009.8 | -999.99 | -999.99 | 244.2 | 0.51 | 383.3 | 2 | 364.79 | 2 | 18.51 | 0.12 | 0.57 | 2.4 | 27.88
AOML_Revelle | IO9N(2007)_ 33RR20070322 | 98.75 | 8042007 | 18:00 | -5.53 | 95.012 | 403.08 | 382.56 | 1010.01 | 1008.85 | 29.55 | 29.38 | 33.95 | 2.18 | 140.52 | 36.31 | 1010.01 | -999.99 | -999.99 | 232.9 | 0.62 | 381.74 | 2 | 364.79 | 2 | 16.95 | 0.13 | 0.51 | 5.7 | 27.92
AOML_Revelle | IO9N(2007)_ 33RR20070322 | 98.761 | 8042007 | 18:16 | -5.53 | 95.012 | 406.17 | 383.42 | 1009.74 | 1008.68 | 29.51 | 29.43 | 33.95 | 2.19 | 146.73 | 36.34 | 1009.74 | -999.99 | -999.99 | 214.4 | 0.51 | 386.11 | 2 | 365.22 | 2 | 20.89 | 0.13 | 0.46 | 349.5 | 27.99
AOML_Revelle | IO9N(2007)_ 33RR20070322 | 98.764 | 8042007 | 18:21 | -5.53 | 95.012 | 405.37 | 383.42 | 1009.68 | 1008.7 | 29.5 | 29.48 | 33.95 | 2.17 | 146.63 | 36.35 | 1009.68 | -999.99 | -999.99 | 194.7 | 0.82 | 386.21 | 2 | 365.22 | 2 | 20.99 | 0.13 | 0.72 | 323.7 | 28.06
AOML_Revelle | IO9N(2007)_ 33RR20070322 | 98.768 | 8042007 | 18:25 | -5.53 | 95.012 | 405.49 | 383.42 | 1009.63 | 1008.68 | 29.57 | 29.46 | 33.95 | 2.16 | 146.19 | 36.34 | 1009.63 | -999.99 | -999.99 | 200.4 | 0.87 | 384.68 | 2 | 365.22 | 2 | 19.46 | 0.14 | 0.77 | 333.2 | 28.08
AOML_Revelle | IO9N(2007)_ 33RR20070322 | 98.771 | 8042007 | 18:30 | -5.53 | 95.012 | 405.39 | 383.42 | 1009.54 | 1008.65 | 29.57 | 29.49 | 33.94 | 2.2 | 145.94 | 36.31 | 1009.54 | -999.99 | -999.99 | 193.5 | 0.98 | 385.11 | 2 | 365.22 | 2 | 19.89 | 0.14 | 0.98 | 328.8 | 28.09
AOML_Revelle | IO9N(2007)_ 33RR20070322 | 98.782 | 8042007 | 18:46 | -5.53 | 95.012 | 405.97 | 383.42 | 1009.56 | 1008.42 | 29.54 | 29.47 | 33.95 | 2.16 | 141.35 | 36.33 | 1009.56 | -999.99 | -999.99 | 210.8 | 0.98 | 385.97 | 2 | 365.22 | 2 | 20.75 | 0.14 | 1.08 | 336.5 | 27.97
AOML_Revelle | IO9N(2007)_ 33RR20070322 | 98.785 | 8042007 | 18:51 | -5.53 | 95.012 | 406.2 | 383.42 | 1009.41 | 1008.4 | 29.51 | 29.45 | 33.95 | 2.15 | 141.23 | 36.33 | 1009.41 | -999.99 | -999.99 | 215.9 | 0.72 | 386.29 | 2 | 365.22 | 2 | 21.08 | 0.15 | 0.82 | 343 | 27.92
AOML_Revelle | IO9N(2007)_ 33RR20070322 | 98.788 | 8042007 | 18:55 | -5.53 | 95.012 | 406.3 | 383.42 | 1009.41 | 1008.38 | 29.56 | 29.52 | 33.94 | 2.17 | 140.76 | 36.31 | 1009.41 | -999.99 | -999.99 | 248.7 | 0.62 | 386.62 | 2 | 365.22 | 2 | 21.4 | 0.14 | 0.72 | 12.2 | 27.82
AOML_Revelle | IO9N(2007)_ 33RR20070322 | 98.792 | 8042007 | 19:00 | -5.53 | 95.012 | 406.35 | 383.42 | 1009.54 | 1008.19 | 29.59 | 29.52 | 33.95 | 2.18 | 140.67 | 36.29 | 1009.54 | -999.99 | -999.99 | 210.5 | 1.18 | 386.15 | 2 | 365.22 | 2 | 20.94 | 0.15 | 1.29 | 337.1 | 27.89
AOML_Revelle | IO9N(2007)_ 33RR20070322 | 98.803 | 8042007 | 19:16 | -5.53 | 95.012 | 407.24 | 382.9 | 1009.05 | 1007.98 | 29.52 | 29.52 | 33.94 | 2.17 | 146.51 | 36.32 | 1009.05 | -999.99 | -999.99 | 241.9 | 0.77 | 388.01 | 2 | 364.49 | 2 | 23.51 | 0.12 | 0.67 | 19.8 | 27.77
AOML_Revelle | IO9N(2007)_ 33RR20070322 | 98.806 | 8042007 | 19:21 | -5.53 | 95.012 | 406.56 | 382.9 | 1009.15 | 1007.98 | 29.49 | 29.44 | 33.96 | 2.15 | 146.51 | 36.31 | 1009.15 | -999.99 | -999.99 | 245.3 | 0.46 | 386.72 | 2 | 364.49 | 2 | 22.23 | 0.12 | 0.46 | 24.5 | 27.77
AOML_Revelle | IO9N(2007)_ 33RR20070322 | 98.809 | 8042007 | 19:25 | -5.53 | 95.012 | 405.73 | 382.9 | 1009.02 | 1007.98 | 29.51 | 29.52 | 33.94 | 2.19 | 146.09 | 36.3 | 1009.02 | -999.99 | -999.99 | 236.8 | 0.51 | 386.86 | 2 | 364.49 | 2 | 22.37 | 0.11 | 0.46 | 17.6 | 27.78
AOML_Revelle | IO9N(2007)_ 33RR20070322 | 98.812 | 8042007 | 19:30 | -5.53 | 95.012 | 405.45 | 382.9 | 1008.99 | 1007.79 | 29.48 | 29.44 | 33.96 | 2.16 | 146.03 | 36.27 | 1008.99 | -999.99 | -999.99 | 230.8 | 0.41 | 385.87 | 2 | 364.49 | 2 | 21.38 | 0.12 | 0.36 | 20.2 | 27.78
AOML_Revelle | IO9N(2007)_ 33RR20070322 | 98.824 | 8042007 | 19:46 | -5.53 | 95.012 | 404.4 | 382.9 | 1008.79 | 1007.58 | 29.4 | 29.45 | 33.95 | 2.21 | 141.24 | 36.28 | 1008.79 | -999.99 | -999.99 | 234.9 | 0.46 | 386.25 | 2 | 364.49 | 2 | 21.75 | 0.13 | 0.51 | 355.3 | 27.73
AOML_Revelle | IO9N(2007)_ 33RR20070322 | 98.827 | 8042007 | 19:51 | -5.53 | 95.012 | 404.75 | 382.9 | 1008.71 | 1007.61 | 29.45 | 29.48 | 33.94 | 2.16 | 140.96 | 36.28 | 1008.71 | -999.99 | -999.99 | 241.2 | 0.57 | 386.19 | 2 | 364.49 | 2 | 21.7 | 0.12 | 0.46 | 14.3 | 27.69
AOML_Revelle | IO9N(2007)_ 33RR20070322 | 98.83 | 8042007 | 19:55 | -5.53 | 95.012 | 404.8 | 382.9 | 1008.6 | 1007.58 | 29.44 | 29.52 | 33.94 | 2.18 | 140.65 | 36.27 | 1008.6 | -999.99 | -999.99 | 250.1 | 0.51 | 386.93 | 2 | 364.49 | 2 | 22.44 | 0.12 | 0.46 | 28 | 27.7
AOML_Revelle | IO9N(2007)_ 33RR20070322 | 98.833 | 8042007 | 20:00 | -5.53 | 95.012 | 404.6 | 382.9 | 1008.74 | 1007.47 | 29.38 | 29.52 | 33.94 | 2.17 | 140.45 | 36.24 | 1008.74 | -999.99 | -999.99 | 242.5 | 0.67 | 387.9 | 2 | 364.49 | 2 | 23.41 | 0.13 | 0.67 | 20.5 | 27.65
AOML_Revelle | IO9N(2007)_ 33RR20070322 | 98.845 | 8042007 | 20:16 | -5.53 | 95.012 | 405.35 | 382.87 | 1008.4 | 1007.43 | 29.38 | 29.47 | 33.95 | 2.18 | 146.26 | 36.26 | 1008.4 | -999.99 | -999.99 | 257.3 | 0.67 | 387.77 | 2 | 364.27 | 2 | 23.5 | 0.12 | 0.62 | 32.5 | 27.63
AOML_Revelle | IO9N(2007)_ 33RR20070322 | 98.848 | 8042007 | 20:21 | -5.53 | 95.012 | 404.62 | 382.87 | 1008.53 | 1007.4 | 29.35 | 29.49 | 33.94 | 2.16 | 146.16 | 36.26 | 1008.53 | -999.99 | -999.99 | 227.7 | 0.77 | 387.9 | 2 | 364.27 | 2 | 23.64 | 0.13 | 0.67 | 355.8 | 27.7
AOML_Revelle | IO9N(2007)_ 33RR20070322 | 98.851 | 8042007 | 20:25 | -5.53 | 95.012 | 404.24 | 382.87 | 1008.37 | 1007.41 | 29.37 | 29.48 | 33.95 | 2.17 | 146 | 36.24 | 1008.37 | -999.99 | -999.99 | 246 | 0.82 | 387 | 2 | 364.27 | 2 | 22.74 | 0.12 | 0.82 | 23.4 | 27.63
AOML_Revelle | IO9N(2007)_ 33RR20070322 | 98.854 | 8042007 | 20:30 | -5.53 | 95.012 | 403.92 | 382.87 | 1008.4 | 1007.24 | 29.44 | 29.45 | 33.95 | 2.19 | 145.59 | 36.2 | 1008.4 | -999.99 | -999.99 | 220.4 | 1.03 | 385.01 | 2 | 364.27 | 2 | 20.74 | 0.12 | 0.93 | 349.9 | 27.66
AOML_Revelle | IO9N(2007)_ 33RR20070322 | 98.866 | 8042007 | 20:46 | -5.53 | 95.012 | 403.41 | 382.87 | 1008.5 | 1007.28 | 29.35 | 29.49 | 33.94 | 2.16 | 140.8 | 36.19 | 1008.5 | -999.99 | -999.99 | 216.9 | 0.93 | 386.57 | 2 | 364.27 | 2 | 22.3 | 0.12 | 0.82 | 345.8 | 27.61
AOML_Revelle | IO9N(2007)_ 33RR20070322 | 98.869 | 8042007 | 20:51 | -5.53 | 95.012 | 403.84 | 382.87 | 1008.44 | 1007.35 | 29.32 | 29.44 | 33.95 | 2.18 | 140.41 | 36.2 | 1008.44 | -999.99 | -999.99 | 227.6 | 0.87 | 386.62 | 2 | 364.27 | 2 | 22.35 | 0.12 | 0.98 | 355.1 | 27.63
AOML_Revelle | IO9N(2007)_ 33RR20070322 | 98.872 | 8042007 | 20:55 | -5.53 | 95.012 | 403.89 | 382.87 | 1008.2 | 1007.33 | 29.37 | 29.4 | 33.95 | 2.17 | 140.36 | 36.17 | 1008.2 | -999.99 | -999.99 | 225.8 | 0.72 | 385.2 | 2 | 364.27 | 2 | 20.93 | 0.12 | 0.62 | 358.3 | 27.6
AOML_Revelle | IO9N(2007)_ 33RR20070322 | 98.875 | 8042007 | 21:00 | -5.53 | 95.012 | 403.62 | 382.87 | 1008.42 | 1007.33 | 29.33 | 29.42 | 33.95 | 2.17 | 140.01 | 36.14 | 1008.42 | -999.99 | -999.99 | 206.7 | 0.87 | 386.08 | 2 | 364.27 | 2 | 21.81 | 0.12 | 0.72 | 338.4 | 27.59
AOML_Revelle | IO9N(2007)_ 33RR20070322 | 98.886 | 8042007 | 21:16 | -5.508 | 95.017 | 405.02 | 382.69 | 1008.49 | 1007.42 | 29.37 | 29.49 | 33.98 | 2.16 | 146.33 | 36.13 | 1008.49 | -999.99 | -999.99 | 0.2 | 4.42 | 387.93 | 2 | 364.39 | 2 | 23.54 | 0.12 | 6.84 | 146.4 | 27.54
AOML_Revelle | IO9N(2007)_ 33RR20070322 | 98.889 | 8042007 | 21:21 | -5.494 | 95.016 | 404.65 | 382.69 | 1008.27 | 1007.38 | 29.41 | 29.47 | 33.99 | 2.19 | 146.11 | 36.12 | 1008.27 | -999.99 | -999.99 | 355.2 | 4.32 | 386.43 | 2 | 364.39 | 2 | 22.04 | 0.13 | 6.59 | 144.6 | 27.53
AOML_Revelle | IO9N(2007)_ 33RR20070322 | 98.893 | 8042007 | 21:25 | -5.479 | 95.015 | 404.77 | 382.69 | 1008.21 | 1007.34 | 29.4 | 29.42 | 34 | 2.18 | 145.92 | 36.09 | 1008.21 | -999.99 | -999.99 | 352.7 | 4.22 | 385.81 | 2 | 364.39 | 2 | 21.42 | 0.12 | 6.48 | 143.6 | 27.54
AOML_Revelle | IO9N(2007)_ 33RR20070322 | 98.896 | 8042007 | 21:30 | -5.465 | 95.014 | 404.8 | 382.69 | 1008.04 | 1007.26 | 29.35 | 29.36 | 34 | 2.2 | 145.45 | 36.05 | 1008.04 | -999.99 | -999.99 | 353 | 4.01 | 385.79 | 2 | 364.39 | 2 | 21.4 | 0.13 | 6.28 | 144.8 | 27.55
AOML_Revelle | IO9N(2007)_ 33RR20070322 | 98.907 | 8042007 | 21:46 | -5.411 | 95.011 | 401.11 | 382.69 | 1008.47 | 1007.6 | 29.05 | 29.15 | 34.05 | 2.17 | 140.51 | 36.02 | 1008.47 | -999.99 | -999.99 | 351.2 | 4.42 | 384 | 2 | 364.39 | 2 | 19.61 | 0.12 | 6.59 | 142.7 | 27.61
AOML_Revelle | IO9N(2007)_ 33RR20070322 | 98.91 | 8042007 | 21:51 | -5.397 | 95.01 | 401.16 | 382.69 | 1008.36 | 1007.54 | 29.05 | 29.17 | 34.05 | 2.2 | 140.56 | 36.01 | 1008.36 | -999.99 | -999.99 | 350.6 | 4.32 | 384.33 | 2 | 364.39 | 2 | 19.93 | 0.12 | 6.53 | 142.6 | 27.61
AOML_Revelle | IO9N(2007)_ 33RR20070322 | 98.913 | 8042007 | 21:55 | -5.382 | 95.009 | 401.24 | 382.69 | 1008.6 | 1007.62 | 29.1 | 29.26 | 34.06 | 2.19 | 140.25 | 35.99 | 1008.6 | -999.99 | -999.99 | 350.3 | 4.22 | 385.19 | 2 | 364.39 | 2 | 20.8 | 0.12 | 6.38 | 142.8 | 27.66
AOML_Revelle | IO9N(2007)_ 33RR20070322 | 98.917 | 8042007 | 22:00 | -5.367 | 95.009 | 401.81 | 382.69 | 1008.47 | 1007.58 | 29.21 | 29.31 | 34.05 | 2.19 | 139.95 | 35.95 | 1008.47 | -999.99 | -999.99 | 351.9 | 4.17 | 384.72 | 2 | 364.39 | 2 | 20.32 | 0.13 | 6.43 | 143.9 | 27.62
AOML_Revelle | IO9N(2007)_ 33RR20070322 | 98.928 | 8042007 | 22:16 | -5.313 | 95.006 | 409.93 | 382.51 | 1008.4 | 1007.66 | 29.58 | 29.42 | 34.08 | 2.17 | 146.2 | 35.94 | 1008.4 | -999.99 | -999.99 | 351.9 | 3.81 | 387.66 | 2 | 364.16 | 2 | 23.5 | 0.12 | 5.97 | 147.4 | 27.62
AOML_Revelle | IO9N(2007)_ 33RR20070322 | 98.931 | 8042007 | 22:21 | -5.298 | 95.006 | 409.63 | 382.51 | 1008.54 | 1007.59 | 29.49 | 29.35 | 34.08 | 2.19 | 146.02 | 35.93 | 1008.54 | -999.99 | -999.99 | 352.6 | 3.76 | 387.88 | 2 | 364.16 | 2 | 23.72 | 0.12 | 6.02 | 147.2 | 27.55
AOML_Revelle | IO9N(2007)_ 33RR20070322 | 98.934 | 8042007 | 22:25 | -5.283 | 95.006 | 408.68 | 382.51 | 1008.38 | 1007.44 | 29.41 | 29.31 | 34.06 | 2.18 | 146.01 | 35.9 | 1008.38 | -999.99 | -999.99 | 347.5 | 3.86 | 387.64 | 2 | 364.16 | 2 | 23.47 | 0.13 | 6.02 | 143.1 | 27.61
AOML_Revelle | IO9N(2007)_ 33RR20070322 | 98.937 | 8042007 | 22:30 | -5.268 | 95.006 | 407.9 | 382.51 | 1008.25 | 1007.63 | 29.36 | 29.39 | 34.09 | 2.19 | 146.11 | 35.87 | 1008.25 | -999.99 | -999.99 | 332.5 | 3.76 | 389 | 2 | 364.16 | 2 | 24.84 | 0.14 | 5.35 | 136.2 | 27.13
AOML_Revelle | IO9N(2007)_ 33RR20070322 | 98.949 | 8042007 | 22:46 | -5.213 | 95.004 | 406.16 | 382.51 | 1008.73 | 1007.75 | 29.27 | 29.35 | 34.07 | 2.19 | 140.83 | 35.86 | 1008.73 | -999.99 | -999.99 | 338.9 | 3.4 | 388.51 | 2 | 364.16 | 2 | 24.35 | 0.12 | 5.3 | 141.6 | 27.22
AOML_Revelle | IO9N(2007)_ 33RR20070322 | 98.952 | 8042007 | 22:51 | -5.198 | 95.004 | 405.26 | 382.51 | 1008.79 | 1007.8 | 29.28 | 29.31 | 34.07 | 2.16 | 140.41 | 35.86 | 1008.79 | -999.99 | -999.99 | 339.4 | 3.55 | 386.86 | 2 | 364.16 | 2 | 22.7 | 0.12 | 5.45 | 140.9 | 27.22
AOML_Revelle | IO9N(2007)_ 33RR20070322 | 98.955 | 8042007 | 22:55 | -5.183 | 95.004 | 404.78 | 382.51 | 1008.63 | 1007.76 | 29.24 | 29.27 | 34.09 | 2.17 | 140.26 | 35.84 | 1008.63 | -999.99 | -999.99 | 341.5 | 3.5 | 386.24 | 2 | 364.16 | 2 | 22.08 | 0.12 | 5.51 | 142.3 | 27.27
AOML_Revelle | IO9N(2007)_ 33RR20070322 | 98.958 | 8042007 | 23:00 | -5.167 | 95.004 | 404.15 | 382.51 | 1008.81 | 1007.81 | 29.21 | 29.24 | 34.09 | 2.17 | 140.16 | 35.8 | 1008.81 | -999.99 | -999.99 | 355.3 | 3.5 | 385.81 | 2 | 364.16 | 2 | 21.65 | 0.12 | 5.97 | 150 | 27.42
AOML_Revelle | IO9N(2007)_ 33RR20070322 | 98.97 | 8042007 | 23:16 | -5.111 | 95.003 | 403.59 | 382.55 | 1008.97 | 1008.18 | 29.1 | 29.15 | 34.03 | 2.19 | 146.25 | 35.82 | 1008.97 | -999.99 | -999.99 | 343.1 | 3.76 | 385.83 | 2 | 364.54 | 2 | 21.29 | 0.1 | 5.81 | 141.7 | 27.41
AOML_Revelle | IO9N(2007)_ 33RR20070322 | 98.973 | 8042007 | 23:21 | -5.096 | 95.002 | 402.36 | 382.55 | 1008.98 | 1008.2 | 29.11 | 29.15 | 34.03 | 2.17 | 146.07 | 35.82 | 1008.98 | -999.99 | -999.99 | 345.1 | 3.81 | 384.34 | 2 | 364.54 | 2 | 19.8 | 0.1 | 5.92 | 143.1 | 27.37
AOML_Revelle | IO9N(2007)_ 33RR20070322 | 98.976 | 8042007 | 23:25 | -5.081 | 95.002 | 401.81 | 382.55 | 1009.05 | 1008.3 | 29.05 | 29.15 | 34.04 | 2.17 | 145.84 | 35.82 | 1009.05 | -999.99 | -999.99 | 345.4 | 3.96 | 385.06 | 2 | 364.54 | 2 | 20.52 | 0.1 | 6.02 | 142.8 | 27.39
AOML_Revelle | IO9N(2007)_ 33RR20070322 | 98.979 | 8042007 | 23:30 | -5.066 | 95.002 | 401.64 | 382.55 | 1009.18 | 1008.4 | 29.07 | 29.16 | 34.03 | 2.17 | 145.66 | 35.8 | 1009.18 | -999.99 | -999.99 | 344.4 | 4.06 | 384.67 | 2 | 364.54 | 2 | 20.13 | 0.1 | 6.12 | 141 | 27.44
AOML_Revelle | IO9N(2007)_ 33RR20070322 | 98.991 | 8042007 | 23:46 | -5.025 | 94.998 | 402.31 | 382.55 | 1009.23 | 1008.54 | 29.27 | 29.28 | 34.03 | 2.17 | 140.66 | 35.82 | 1009.23 | -999.99 | -999.99 | 334.7 | 2.73 | 383.86 | 2 | 364.54 | 2 | 19.32 | 0.14 | 4.01 | 121.4 | 27.46
AOML_Revelle | IO9N(2007)_ 33RR20070322 | 98.994 | 8042007 | 23:51 | -5.025 | 94.995 | 403.41 | 382.55 | 1009.42 | 1008.47 | 29.19 | 29.36 | 34.04 | 2.18 | 140.57 | 35.82 | 1009.42 | -999.99 | -999.99 | 63.4 | 1.65 | 387.67 | 2 | 364.54 | 2 | 23.13 | 0.14 | 1.03 | 216.2 | 27.5
AOML_Revelle | IO9N(2007)_ 33RR20070322 | 98.997 | 8042007 | 23:55 | -5.027 | 94.998 | 403.72 | 382.55 | 1009.44 | 1008.58 | 29.19 | 29.32 | 34.05 | 2.17 | 140.25 | 35.81 | 1009.44 | -999.99 | -999.99 | 121.3 | 1.13 | 387.42 | 2 | 364.54 | 2 | 22.89 | 0.14 | 1.34 | 258.1 | 27.41
AOML_Revelle | IO9N(2007)_ 33RR20070322 | 99 | 8042007 | 24:00 | -5.027 | 94.998 | 404.37 | 382.55 | 1009.75 | 1008.56 | 29.12 | 29.26 | 34.05 | 2.17 | 140.25 | 35.78 | 1009.75 | -999.99 | -999.99 | 126.2 | 1.23 | 388.31 | 2 | 364.54 | 2 | 23.77 | 0.14 | 1.18 | 247.1 | 27.51
AOML_Revelle | IO9N(2007)_ 33RR20070322 | 99.011 | 9042007 | 0:16 | -5.027 | 94.998 | 405.36 | 382.65 | 1010.11 | 1009.02 | 29.14 | 29.27 | 34.06 | 2.19 | 146.4 | 35.84 | 1010.11 | -999.99 | -999.99 | 153.2 | 0.87 | 389.15 | 2 | 364.99 | 2 | 24.16 | 0.15 | 0.82 | 277.3 | 27.6
AOML_Revelle | IO9N(2007)_ 33RR20070322 | 99.014 | 9042007 | 0:21 | -5.027 | 94.998 | 404.78 | 382.65 | 1009.91 | 1009.06 | 29.14 | 29.28 | 34.06 | 2.14 | 146.55 | 35.84 | 1009.91 | -999.99 | -999.99 | 154.9 | 1.03 | 388.79 | 2 | 364.99 | 2 | 23.81 | 0.14 | 0.98 | 278.1 | 27.65
AOML_Revelle | IO9N(2007)_ 33RR20070322 | 99.018 | 9042007 | 0:25 | -5.027 | 94.998 | 404.35 | 382.65 | 1010.07 | 1009.04 | 29.2 | 29.27 | 34.06 | 2.18 | 146.28 | 35.84 | 1010.07 | -999.99 | -999.99 | 141.2 | 1.08 | 387.13 | 2 | 364.99 | 2 | 22.14 | 0.16 | 1.13 | 268.4 | 27.61
AOML_Revelle | IO9N(2007)_ 33RR20070322 | 99.021 | 9042007 | 0:30 | -5.027 | 94.998 | 404.18 | 382.65 | 1009.96 | 1009.15 | 29.15 | 29.3 | 34.06 | 2.17 | 145.78 | 35.81 | 1009.96 | -999.99 | -999.99 | 144.7 | 0.67 | 388.28 | 2 | 364.99 | 2 | 23.3 | 0.15 | 0.77 | 272.4 | 27.68
AOML_Revelle | IO9N(2007)_ 33RR20070322 | 99.032 | 9042007 | 0:46 | -5.027 | 94.998 | 403.7 | 382.65 | 1010.46 | 1009.55 | 29.18 | 29.28 | 34.06 | 2.15 | 141 | 35.84 | 1010.46 | -999.99 | -999.99 | 164.1 | 0.67 | 387.26 | 2 | 364.99 | 2 | 22.27 | 0.15 | 0.62 | 288.7 | 28.26
AOML_Revelle | IO9N(2007)_ 33RR20070322 | 99.035 | 9042007 | 0:51 | -5.027 | 94.998 | 404.15 | 382.65 | 1010.4 | 1009.5 | 29.19 | 29.3 | 34.06 | 2.2 | 140.76 | 35.85 | 1010.4 | -999.99 | -999.99 | 119.6 | 0.41 | 387.74 | 2 | 364.99 | 2 | 22.76 | 0.15 | 0.51 | 268.2 | 28.32
AOML_Revelle | IO9N(2007)_ 33RR20070322 | 99.038 | 9042007 | 0:55 | -5.022 | 95 | 404.3 | 382.65 | 1010.9 | 1009.7 | 29.18 | 29.26 | 34.06 | 2.13 | 140.58 | 35.84 | 1010.9 | -999.99 | -999.99 | 339.4 | 2.73 | 387.64 | 2 | 364.99 | 2 | 22.65 | 0.17 | 3.65 | 136 | 28
AOML_Revelle | IO9N(2007)_ 33RR20070322 | 99.042 | 9042007 | 1:00 | -5.011 | 95 | 404.43 | 382.65 | 1010.52 | 1009.67 | 29.16 | 29.34 | 34.07 | 2.17 | 140.31 | 35.81 | 1010.52 | -999.99 | -999.99 | 345.7 | 3.45 | 389.37 | 2 | 364.99 | 2 | 24.39 | 0.17 | 5.2 | 140.9 | 27.95
AOML_Revelle | IO9N(2007)_ 33RR20070322 | 99.053 | 9042007 | 1:16 | -4.974 | 95 | 407.09 | 382.67 | 1010.63 | 1009.75 | 29.29 | 29.38 | 34.05 | 2.16 | 146.7 | 35.83 | 1010.63 | -999.99 | -999.99 | 326.4 | 2.42 | 390.3 | 2 | 365.22 | 2 | 25.08 | 0.19 | 2.78 | 139.1 | 27.78
AOML_Revelle | IO9N(2007)_ 33RR20070322 | 99.056 | 9042007 | 1:21 | -4.976 | 95.003 | 406.79 | 382.67 | 1010.72 | 1009.7 | 29.19 | 29.31 | 34.07 | 2.15 | 146.39 | 35.83 | 1010.72 | -999.99 | -999.99 | 155.6 | 0.87 | 390.64 | 2 | 365.22 | 2 | 25.42 | 0.18 | 1.18 | 289.6 | 27.98
AOML_Revelle | IO9N(2007)_ 33RR20070322 | 99.059 | 9042007 | 1:25 | -4.976 | 95.004 | 405.56 | 382.67 | 1010.63 | 1009.75 | 29.11 | 29.26 | 34.06 | 2.15 | 146.36 | 35.81 | 1010.63 | -999.99 | -999.99 | 84 | 0.82 | 390.02 | 2 | 365.22 | 2 | 24.8 | 0.17 | 0.87 | 222.6 | 27.8
AOML_Revelle | IO9N(2007)_ 33RR20070322 | 99.062 | 9042007 | 1:30 | -4.976 | 95.004 | 405.26 | 382.67 | 1010.7 | 1009.78 | 29.16 | 29.27 | 34.05 | 2.19 | 145.95 | 35.79 | 1010.7 | -999.99 | -999.99 | 19.8 | 0.87 | 388.92 | 2 | 365.22 | 2 | 23.7 | 0.17 | 0.87 | 150 | 27.76
AOML_Revelle | IO9N(2007)_ 33RR20070322 | 99.074 | 9042007 | 1:46 | -4.976 | 95.004 | 404.16 | 382.67 | 1010.81 | 1009.88 | 29.16 | 29.26 | 34.05 | 2.18 | 140.91 | 35.79 | 1010.81 | -999.99 | -999.99 | 19.9 | 1.08 | 387.78 | 2 | 365.22 | 2 | 22.57 | 0.17 | 1.13 | 152.2 | 27.83
AOML_Revelle | IO9N(2007)_ 33RR20070322 | 99.077 | 9042007 | 1:51 | -4.976 | 95.004 | 404.63 | 382.67 | 1010.93 | 1009.91 | 29.16 | 29.27 | 34.04 | 2.16 | 140.58 | 35.79 | 1010.93 | -999.99 | -999.99 | 8.1 | 0.82 | 388.53 | 2 | 365.22 | 2 | 23.32 | 0.18 | 0.72 | 143.1 | 27.86
AOML_Revelle | IO9N(2007)_ 33RR20070322 | 99.08 | 9042007 | 1:55 | -4.976 | 95.004 | 404.68 | 382.67 | 1010.87 | 1009.92 | 29.1 | 29.27 | 34.04 | 2.15 | 140.48 | 35.78 | 1010.87 | -999.99 | -999.99 | 12.3 | 0.93 | 389.68 | 2 | 365.22 | 2 | 24.46 | 0.17 | 0.87 | 143.4 | 27.87
AOML_Revelle | IO9N(2007)_ 33RR20070322 | 99.083 | 9042007 | 2:00 | -4.976 | 95.004 | 404.56 | 382.67 | 1010.94 | 1010.01 | 29.13 | 29.27 | 34.04 | 2.19 | 140.28 | 35.76 | 1010.94 | -999.99 | -999.99 | 16.4 | 0.87 | 389 | 2 | 365.22 | 2 | 23.79 | 0.17 | 0.98 | 136.7 | 27.92
AOML_Revelle | IO9N(2007)_ 33RR20070322 | 99.095 | 9042007 | 2:16 | -4.976 | 95.004 | 406.2 | 382.67 | 1010.92 | 1010.21 | 29.16 | 29.27 | 34.04 | 2.15 | 146.47 | 35.81 | 1010.92 | -999.99 | -999.99 | 30.2 | 0.82 | 390.01 | 2 | 365.38 | 2 | 24.62 | 0.16 | 0.87 | 152.1 | 27.87
AOML_Revelle | IO9N(2007)_ 33RR20070322 | 99.098 | 9042007 | 2:21 | -4.976 | 95.004 | 405.5 | 382.67 | 1011.07 | 1010.25 | 29.2 | 29.27 | 34.03 | 2.18 | 146.32 | 35.82 | 1011.07 | -999.99 | -999.99 | 23.7 | 0.77 | 388.71 | 2 | 365.38 | 2 | 23.33 | 0.17 | 0.77 | 144.5 | 27.89
AOML_Revelle | IO9N(2007)_ 33RR20070322 | 99.101 | 9042007 | 2:25 | -4.976 | 95.004 | 404.9 | 382.67 | 1011.29 | 1010.25 | 29.09 | 29.26 | 34.02 | 2.15 | 146.22 | 35.81 | 1011.29 | -999.99 | -999.99 | 2.3 | 0.98 | 389.89 | 2 | 365.38 | 2 | 24.51 | 0.19 | 0.98 | 131.7 | 27.9
AOML_Revelle | IO9N(2007)_ 33RR20070322 | 99.104 | 9042007 | 2:30 | -4.976 | 95.003 | 404.5 | 382.67 | 1011.3 | 1010.25 | 28.61 | 29.26 | 34.02 | 2.46 | 146.1 | 35.79 | 1011.3 | -999.99 | -999.99 | 9.9 | 0.98 | 398.03 | 2 | 365.38 | 2 | 32.64 | 0.19 | 1.08 | 132.5 | 27.87
AOML_Revelle | IO9N(2007)_ 33RR20070322 | 99.116 | 9042007 | 2:46 | -4.976 | 95.002 | 402.33 | 382.67 | 1010.72 | 1010.27 | 29.14 | 29.25 | 34.01 | 2.15 | 140.81 | 35.83 | 1010.72 | -999.99 | -999.99 | 46.8 | 0.98 | 386.15 | 2 | 365.38 | 2 | 20.76 | 0.2 | 0.98 | 167.8 | 27.96
AOML_Revelle | IO9N(2007)_ 33RR20070322 | 99.119 | 9042007 | 2:51 | -4.976 | 95.002 | 403.03 | 382.67 | 1010.92 | 1010.45 | 29.09 | 29.25 | 34.02 | 2.14 | 140.73 | 35.84 | 1010.92 | -999.99 | -999.99 | 33.7 | 1.34 | 387.76 | 2 | 365.38 | 2 | 22.38 | 0.19 | 1.39 | 156 | 27.87
AOML_Revelle | IO9N(2007)_ 33RR20070322 | 99.122 | 9042007 | 2:55 | -4.976 | 95.002 | 403.2 | 382.67 | 1011.25 | 1010.54 | 29.16 | 29.23 | 34.01 | 2.14 | 140.41 | 35.84 | 1011.25 | -999.99 | -999.99 | 55.7 | 1.39 | 386.59 | 2 | 365.38 | 2 | 21.21 | 0.21 | 1.39 | 176.9 | 27.86
AOML_Revelle | IO9N(2007)_ 33RR20070322 | 99.125 | 9042007 | 3:00 | -4.976 | 95.002 | 403 | 382.67 | 1010.94 | 1010.49 | 29.09 | 29.25 | 34 | 2.12 | 140.07 | 35.81 | 1010.94 | -999.99 | -999.99 | 38.3 | 1.29 | 387.85 | 2 | 365.38 | 2 | 22.47 | 0.21 | 1.34 | 159.9 | 27.88
AOML_Revelle | IO9N(2007)_ 33RR20070322 | 99.136 | 9042007 | 3:16 | -4.976 | 95.001 | 403.51 | 382.91 | 1011.51 | 1010.61 | 29.07 | 29.23 | 34.01 | 2.16 | 146.46 | 35.86 | 1011.51 | -999.99 | -999.99 | 42.6 | 1.49 | 388.57 | 2 | 365.73 | 2 | 22.84 | 0.17 | 1.49 | 164.8 | 27.97
AOML_Revelle | IO9N(2007)_ 33RR20070322 | 99.139 | 9042007 | 3:21 | -4.976 | 95 | 403.01 | 382.91 | 1011.7 | 1010.76 | 29.12 | 29.27 | 33.97 | 2.12 | 146.64 | 35.88 | 1011.7 | -999.99 | -999.99 | 44.2 | 1.34 | 388.04 | 2 | 365.73 | 2 | 22.32 | 0.19 | 1.39 | 165.6 | 28.02
AOML_Revelle | IO9N(2007)_ 33RR20070322 | 99.143 | 9042007 | 3:25 | -4.976 | 95 | 402.34 | 382.91 | 1011.6 | 1010.79 | 29.16 | 29.27 | 33.97 | 2.16 | 146.32 | 35.87 | 1011.6 | -999.99 | -999.99 | 47.5 | 1.39 | 386.7 | 2 | 365.73 | 2 | 20.97 | 0.18 | 1.39 | 170.1 | 28
AOML_Revelle | IO9N(2007)_ 33RR20070322 | 99.146 | 9042007 | 3:30 | -4.976 | 95 | 402.41 | 382.91 | 1011.41 | 1010.71 | 29.15 | 29.29 | 33.98 | 2.16 | 145.85 | 35.86 | 1011.41 | -999.99 | -999.99 | 27.2 | 1.7 | 387.06 | 2 | 365.73 | 2 | 21.34 | 0.14 | 1.8 | 150 | 27.9
AOML_Revelle | IO9N(2007)_ 33RR20070322 | 99.157 | 9042007 | 3:46 | -4.976 | 94.999 | 410.43 | 382.91 | 1011.72 | 1010.75 | 29.84 | 29.4 | 33.99 | 1.43 | 140.95 | 35.91 | 1011.72 | -999.99 | -999.99 | 38.9 | 1.75 | 384.63 | 2 | 365.73 | 2 | 18.9 | 0.2 | 1.75 | 162.5 | 28.02
AOML_Revelle | IO9N(2007)_ 33RR20070322 | 99.16 | 9042007 | 3:51 | -4.976 | 94.999 | -999.99 | 382.91 | 1011.71 | 1010.71 | 29.81 | 29.44 | 34 | 0.01 | 140.8 | 35.93 | 1011.71 | -999.99 | -999.99 | 45.4 | 1.59 | -999.99 | 4 | 365.73 | 2 | -999.99 | 0.14 | 1.59 | 167.6 | 28.02
AOML_Revelle | IO9N(2007)_ 33RR20070322 | 99.163 | 9042007 | 3:55 | -4.976 | 94.999 | -999.99 | 382.91 | 1011.89 | 1010.76 | 29.51 | 29.46 | 34.02 | 1.9 | 140.52 | 35.93 | 1011.89 | -999.99 | -999.99 | 48.2 | 1.49 | -999.99 | 4 | 365.73 | 2 | -999.99 | 0.13 | 1.59 | 43.9 | 28.05
AOML_Revelle | IO9N(2007)_ 33RR20070322 | 99.167 | 9042007 | 4:00 | -4.976 | 94.998 | 411.46 | 382.91 | 1011.75 | 1010.79 | 29.48 | 29.49 | 34.01 | 1.91 | 140.32 | 35.92 | 1011.75 | -999.99 | -999.99 | 37.2 | 1.65 | 393.41 | 2 | 365.73 | 2 | 27.68 | 0.13 | 1.54 | 305.2 | 28.07
AOML_Revelle | IO9N(2007)_ 33RR20070322 | 99.178 | 9042007 | 4:16 | -4.976 | 94.997 | 411.3 | 382.51 | 1011.61 | 1010.59 | 29.57 | 29.6 | 34.04 | 1.96 | 146.66 | 35.98 | 1011.61 | -999.99 | -999.99 | 35.5 | 1.54 | 393.44 | 2 | 364.87 | 2 | 28.57 | 0.13 | 1.44 | 303.7 | 28.03
AOML_Revelle | IO9N(2007)_ 33RR20070322 | 99.181 | 9042007 | 4:21 | -4.976 | 94.997 | 411.32 | 382.51 | 1011.51 | 1010.56 | 29.56 | 29.63 | 34.05 | 1.97 | 146.53 | 36 | 1011.51 | -999.99 | -999.99 | 34.2 | 1.39 | 394.25 | 2 | 364.87 | 2 | 29.38 | 0.12 | 1.23 | 302.6 | 28.15
AOML_Revelle | IO9N(2007)_ 33RR20070322 | 99.184 | 9042007 | 4:25 | -4.976 | 94.997 | 411.07 | 382.51 | 1011.46 | 1010.6 | 29.61 | 29.63 | 34.05 | 1.96 | 146.4 | 36 | 1011.46 | -999.99 | -999.99 | 26.8 | 0.93 | 393.03 | 2 | 364.87 | 2 | 28.16 | 0.11 | 1.03 | 289.2 | 28.15
AOML_Revelle | IO9N(2007)_ 33RR20070322 | 99.187 | 9042007 | 4:30 | -4.976 | 94.997 | 411.17 | 382.51 | 1011.73 | 1010.49 | 29.62 | 29.67 | 34.05 | 1.96 | 145.9 | 35.98 | 1011.73 | -999.99 | -999.99 | 28.6 | 1.44 | 393.67 | 2 | 364.87 | 2 | 28.8 | 0.12 | 1.54 | 292.9 | 28.13
AOML_Revelle | IO9N(2007)_ 33RR20070322 | 99.199 | 9042007 | 4:46 | -4.976 | 94.997 | 412.91 | 382.51 | 1011.4 | 1010.33 | 29.75 | 29.75 | 34.06 | 1.96 | 140.88 | 36.06 | 1011.4 | -999.99 | -999.99 | 316.3 | 1.96 | 394.32 | 2 | 364.87 | 2 | 29.45 | 0.14 | 1.9 | 218.3 | 27.7
AOML_Revelle | IO9N(2007)_ 33RR20070322 | 99.202 | 9042007 | 4:51 | -4.976 | 94.997 | 413.64 | 382.51 | 1011.18 | 1010.32 | 29.72 | 29.7 | 34.06 | 1.95 | 140.83 | 36.08 | 1011.18 | -999.99 | -999.99 | 317 | 1.75 | 394.56 | 2 | 364.87 | 2 | 29.69 | 0.13 | 1.8 | 224.9 | 27.61
AOML_Revelle | IO9N(2007)_ 33RR20070322 | 99.205 | 9042007 | 4:55 | -4.976 | 94.997 | 413.26 | 382.51 | 1010.94 | 1010.26 | 29.57 | 29.72 | 34.06 | 1.95 | 140.59 | 36.08 | 1010.94 | -999.99 | -999.99 | 320.4 | 1.75 | 397.16 | 2 | 364.87 | 2 | 32.29 | 0.13 | 1.75 | 229.4 | 27.65
AOML_Revelle | IO9N(2007)_ 33RR20070322 | 99.208 | 9042007 | 5:00 | -4.976 | 94.997 | 412.23 | 382.51 | 1011.03 | 1010.17 | 29.68 | 29.73 | 34.06 | 1.95 | 140.45 | 36.07 | 1011.03 | -999.99 | -999.99 | 313 | 1.59 | 394.42 | 2 | 364.87 | 2 | 29.56 | 0.13 | 1.7 | 225 | 27.62
AOML_Revelle | IO9N(2007)_ 33RR20070322 | 99.22 | 9042007 | 5:16 | -4.976 | 94.997 | 413.55 | 382.63 | 1010.84 | 1009.9 | 29.72 | 29.69 | 34.06 | 1.95 | 146.62 | 36.14 | 1010.84 | -999.99 | -999.99 | 311 | 1.29 | 394.16 | 2 | 364.7 | 2 | 29.46 | 0.12 | 1.23 | 210.1 | 27.74
AOML_Revelle | IO9N(2007)_ 33RR20070322 | 99.223 | 9042007 | 5:21 | -4.976 | 94.997 | 412.79 | 382.63 | 1010.8 | 1009.78 | 29.45 | 29.61 | 34.06 | 1.96 | 146.55 | 36.16 | 1010.8 | -999.99 | -999.99 | 309.1 | 0.87 | 396.85 | 2 | 364.7 | 2 | 32.14 | 0.11 | 0.82 | 205.4 | 27.83
AOML_Revelle | IO9N(2007)_ 33RR20070322 | 99.226 | 9042007 | 5:25 | -4.976 | 94.997 | 410.49 | 382.63 | 1010.72 | 1009.69 | 29.34 | 29.69 | 34.06 | 1.96 | 146.2 | 36.17 | 1010.72 | -999.99 | -999.99 | 329.1 | 0.62 | 397.92 | 2 | 364.7 | 2 | 33.21 | 0.1 | 0.51 | 224.9 | 27.96
AOML_Revelle | IO9N(2007)_ 33RR20070322 | 99.229 | 9042007 | 5:30 | -4.976 | 94.997 | 410.54 | 382.63 | 1010.33 | 1009.62 | 29.56 | 29.73 | 34.06 | 1.97 | 145.9 | 36.16 | 1010.33 | -999.99 | -999.99 | 335.2 | 0.93 | 394.59 | 2 | 364.7 | 2 | 29.89 | 0.1 | 0.98 | 246.8 | 27.91
AOML_Revelle | IO9N(2007)_ 33RR20070322 | 99.241 | 9042007 | 5:46 | -4.976 | 94.997 | 411.5 | 382.63 | 1010.48 | 1009.44 | 29.42 | 29.6 | 34.05 | 1.97 | 140.93 | 36.23 | 1010.48 | -999.99 | -999.99 | 323.3 | 1.03 | 395.72 | 2 | 364.7 | 2 | 31.02 | 0.12 | 0.93 | 227 | 27.88
AOML_Revelle | IO9N(2007)_ 33RR20070322 | 99.244 | 9042007 | 5:51 | -4.976 | 94.997 | 411.43 | 382.63 | 1010.6 | 1009.27 | 29.38 | 29.56 | 34.05 | 1.98 | 140.73 | 36.25 | 1010.6 | -999.99 | -999.99 | 329.9 | 1.18 | 395.9 | 2 | 364.7 | 2 | 31.2 | 0.12 | 1.03 | 228.2 | 27.79
AOML_Revelle | IO9N(2007)_ 33RR20070322 | 99.247 | 9042007 | 5:55 | -4.976 | 94.997 | 409.33 | 382.63 | 1010.37 | 1009.22 | 29.34 | 29.61 | 34.05 | 1.96 | 140.53 | 36.26 | 1010.37 | -999.99 | -999.99 | 335.4 | 0.82 | 395.19 | 2 | 364.7 | 2 | 30.49 | 0.12 | 0.87 | 245.7 | 27.91
AOML_Revelle | IO9N(2007)_ 33RR20070322 | 99.25 | 9042007 | 6:00 | -4.976 | 94.997 | 408.98 | 382.63 | 1010.2 | 1009.13 | 29.42 | 29.6 | 34.05 | 1.95 | 140.13 | 36.25 | 1010.2 | -999.99 | -999.99 | 344.1 | 0.87 | 393.13 | 2 | 364.7 | 2 | 28.42 | 0.11 | 0.98 | 253.4 | 27.91
AOML_Revelle | IO9N(2007)_ 33RR20070322 | 99.261 | 9042007 | 6:16 | -4.976 | 94.997 | 412.88 | 383.45 | 1009.99 | 1008.86 | 29.53 | 29.6 | 34.05 | 1.94 | 146.32 | 36.33 | 1009.99 | -999.99 | -999.99 | 319.9 | 0.46 | 395.06 | 2 | 365.31 | 2 | 29.75 | 0.14 | 0.57 | 223.1 | 28.1
AOML_Revelle | IO9N(2007)_ 33RR20070322 | 99.264 | 9042007 | 6:21 | -4.975 | 94.994 | 411.87 | 383.45 | 1010.02 | 1008.85 | 29.47 | 29.57 | 34.05 | 1.96 | 146.31 | 36.34 | 1010.02 | -999.99 | -999.99 | 342.3 | 1.59 | 394.74 | 2 | 365.31 | 2 | 29.43 | 0.1 | 0.46 | 256.2 | 27.86
AOML_Revelle | IO9N(2007)_ 33RR20070322 | 99.268 | 9042007 | 6:25 | -4.966 | 94.991 | 410.91 | 383.45 | 1009.77 | 1008.76 | 29.9 | 29.49 | 34.05 | 1.97 | 145.72 | 36.34 | 1009.77 | -999.99 | -999.99 | 349.9 | 2.37 | 384.77 | 2 | 365.31 | 2 | 19.46 | 0.07 | 0.62 | 255 | 27.83
AOML_Revelle | IO9N(2007)_ 33RR20070322 | 99.271 | 9042007 | 6:30 | -4.955 | 94.987 | 413.72 | 383.45 | 1009.86 | 1008.8 | 29.88 | 29.47 | 34.06 | 1.96 | 145.45 | 36.33 | 1009.86 | -999.99 | -999.99 | 355 | 2.52 | 387.45 | 2 | 365.31 | 2 | 22.14 | 0.07 | 0.46 | 231.8 | 27.91
AOML_Revelle | IO9N(2007)_ 33RR20070322 | 99.282 | 9042007 | 6:46 | -4.904 | 94.973 | 418.91 | 383.45 | 1009.42 | 1008.55 | 30.16 | 29.53 | 34.14 | 1.96 | 140.83 | 36.38 | 1009.42 | -999.99 | -999.99 | 352.3 | 4.22 | 388.22 | 2 | 365.31 | 2 | 22.91 | 0.07 | 1.44 | 302.8 | 28.11
AOML_Revelle | IO9N(2007)_ 33RR20070322 | 99.285 | 9042007 | 6:51 | -4.889 | 94.969 | 421.48 | 383.45 | 1009.55 | 1008.35 | 30.24 | 29.49 | 34.12 | 1.97 | 140.5 | 36.39 | 1009.55 | -999.99 | -999.99 | 351.4 | 4.22 | 388.65 | 2 | 365.31 | 2 | 23.34 | 0.05 | 1.44 | 300.1 | 28.15
AOML_Revelle | IO9N(2007)_ 33RR20070322 | 99.288 | 9042007 | 6:55 | -4.876 | 94.965 | 421.93 | 383.45 | 1009.12 | 1008.3 | 30.14 | 29.51 | 34.12 | 1.97 | 140.14 | 36.39 | 1009.12 | -999.99 | -999.99 | 351.7 | 3.96 | 391.08 | 2 | 365.31 | 2 | 25.76 | 0.06 | 1.23 | 295.8 | 28.11
AOML_Revelle | IO9N(2007)_ 33RR20070322 | 99.292 | 9042007 | 7:00 | -4.861 | 94.961 | 423.13 | 383.45 | 1009.2 | 1008.29 | 30.19 | 29.45 | 34.11 | 1.97 | 139.76 | 36.38 | 1009.2 | -999.99 | -999.99 | 343.4 | 5.61 | 390.19 | 2 | 365.31 | 2 | 24.87 | 0.06 | 2.98 | 299.3 | 27.51
AOML_Revelle | IO9N(2007)_ 33RR20070322 | 99.303 | 9042007 | 7:16 | -4.81 | 94.946 | 424.34 | 383.89 | 1008.78 | 1008.02 | 30.14 | 29.58 | 34.15 | 1.96 | 146.23 | 36.46 | 1008.78 | -999.99 | -999.99 | 341.6 | 4.78 | 394.17 | 2 | 365.47 | 2 | 28.71 | 0.07 | 2.32 | 287.7 | 27.5
AOML_Revelle | IO9N(2007)_ 33RR20070322 | 99.306 | 9042007 | 7:21 | -4.795 | 94.942 | 422.7 | 383.89 | 1008.96 | 1008 | 30.08 | 29.56 | 34.15 | 1.98 | 146.03 | 36.47 | 1008.96 | -999.99 | -999.99 | 341.5 | 4.58 | 393.36 | 2 | 365.47 | 2 | 27.89 | 0.05 | 2.16 | 284.5 | 27.53
AOML_Revelle | IO9N(2007)_ 33RR20070322 | 99.309 | 9042007 | 7:25 | -4.781 | 94.938 | 422.27 | 383.89 | 1008.72 | 1008.05 | 30 | 29.54 | 34.12 | 1.96 | 145.95 | 36.48 | 1008.72 | -999.99 | -999.99 | 341.4 | 4.53 | 394.12 | 2 | 365.47 | 2 | 28.65 | 0.07 | 2.16 | 283.9 | 27.53
AOML_Revelle | IO9N(2007)_ 33RR20070322 | 99.312 | 9042007 | 7:30 | -4.767 | 94.934 | 421.79 | 383.89 | 1008.57 | 1008 | 30.03 | 29.54 | 34.13 | 1.98 | 145.47 | 36.46 | 1008.57 | -999.99 | -999.99 | 341.2 | 4.78 | 393.11 | 2 | 365.47 | 2 | 27.64 | 0.07 | 2.32 | 286.9 | 27.54
AOML_Revelle | IO9N(2007)_ 33RR20070322 | 99.324 | 9042007 | 7:46 | -4.716 | 94.92 | 418.37 | 383.89 | 1008.65 | 1007.77 | 29.96 | 29.38 | 34.14 | 1.95 | 140.73 | 36.54 | 1008.65 | -999.99 | -999.99 | 351.4 | 4.32 | 388.52 | 2 | 365.47 | 2 | 23.05 | 0.05 | 1.59 | 298.9 | 27.54
AOML_Revelle | IO9N(2007)_ 33RR20070322 | 99.327 | 9042007 | 7:51 | -4.702 | 94.916 | 419.57 | 383.89 | 1008.58 | 1007.62 | 29.79 | 29.43 | 34.16 | 1.98 | 140.47 | 36.56 | 1008.58 | -999.99 | -999.99 | 353.3 | 4.32 | 393.33 | 2 | 365.47 | 2 | 27.86 | 0.09 | 1.54 | 304.9 | 27.55
AOML_Revelle | IO9N(2007)_ 33RR20070322 | 99.33 | 9042007 | 7:55 | -4.688 | 94.912 | 420.05 | 383.89 | 1008.35 | 1007.55 | 29.9 | 29.39 | 34.19 | 1.96 | 140.16 | 36.56 | 1008.35 | -999.99 | -999.99 | 352 | 4.01 | 391.07 | 2 | 365.47 | 2 | 25.6 | 0.09 | 1.29 | 294.5 | 27.62
AOML_Revelle | IO9N(2007)_ 33RR20070322 | 99.333 | 9042007 | 8:00 | -4.674 | 94.908 | 418.73 | 383.89 | 1008.44 | 1007.49 | 29.77 | 29.41 | 34.19 | 1.97 | 139.82 | 36.55 | 1008.44 | -999.99 | -999.99 | 353.3 | 4.01 | 392.47 | 2 | 365.47 | 2 | 27 | 0.08 | 1.23 | 297.3 | 27.65
AOML_Revelle | IO9N(2007)_ 33RR20070322 | 99.345 | 9042007 | 8:16 | -4.623 | 94.893 | 421.06 | 383.54 | 1007.79 | 1007.53 | 30 | 29.25 | 34.15 | 1.98 | 145.82 | 36.6 | 1007.79 | -999.99 | -999.99 | 349.9 | 3.81 | 387.83 | 2 | 365.04 | 2 | 22.79 | 0.12 | 1.23 | 285.6 | 27.92
AOML_Revelle | IO9N(2007)_ 33RR20070322 | 99.348 | 9042007 | 8:21 | -4.609 | 94.889 | 420.24 | 383.54 | 1008.44 | 1007.57 | 29.8 | 29.31 | 34.19 | 1.97 | 145.81 | 36.61 | 1008.44 | -999.99 | -999.99 | 351.1 | 4.01 | 391.63 | 2 | 365.04 | 2 | 26.6 | 0.1 | 1.34 | 295.1 | 27.85
AOML_Revelle | IO9N(2007)_ 33RR20070322 | 99.351 | 9042007 | 8:25 | -4.595 | 94.885 | 418.94 | 383.54 | 1008.44 | 1007.46 | 30 | 29.35 | 34.2 | 1.97 | 145.4 | 36.61 | 1008.44 | -999.99 | -999.99 | 349 | 4.42 | 387.75 | 2 | 365.04 | 2 | 22.71 | 0.1 | 1.75 | 296.5 | 27.83
AOML_Revelle | IO9N(2007)_ 33RR20070322 | 99.354 | 9042007 | 8:30 | -4.581 | 94.881 | 418.69 | 383.54 | 1008.45 | 1007.51 | 30.06 | 29.39 | 34.19 | 1.97 | 145.31 | 36.59 | 1008.45 | -999.99 | -999.99 | 348.1 | 4.32 | 387.07 | 2 | 365.04 | 2 | 22.03 | 0.13 | 1.65 | 293 | 27.73
AOML_Revelle | IO9N(2007)_ 33RR20070322 | 99.366 | 9042007 | 8:46 | -4.534 | 94.869 | 420.57 | 383.54 | 1008.33 | 1007.35 | 29.96 | 29.75 | 34.16 | 1.96 | 140.56 | 36.64 | 1008.33 | -999.99 | -999.99 | 11.1 | 3.09 | 396.66 | 2 | 365.04 | 2 | 31.62 | 0.09 | 2.16 | 292.6 | 27.9
AOML_Revelle | IO9N(2007)_ 33RR20070322 | 99.369 | 9042007 | 8:51 | -4.534 | 94.869 | 421.29 | 383.54 | 1008.38 | 1007.35 | 30.04 | 29.8 | 34.2 | 1.94 | 140.36 | 36.65 | 1008.38 | -999.99 | -999.99 | 33.2 | 1.96 | 396.6 | 2 | 365.04 | 2 | 31.56 | 0.15 | 1.96 | 298.3 | 28.05
AOML_Revelle | IO9N(2007)_ 33RR20070322 | 99.372 | 9042007 | 8:55 | -4.534 | 94.869 | 419.89 | 383.54 | 1008.34 | 1007.31 | 29.71 | 29.86 | 34.18 | 1.95 | 139.93 | 36.64 | 1008.34 | -999.99 | -999.99 | 18.6 | 1.54 | -999.99 | 3 | 365.04 | 2 | 37.19 | 0.11 | 1.65 | 288.4 | 28.14
AOML_Revelle | IO9N(2007)_ 33RR20070322 | 99.375 | 9042007 | 9:00 | -4.534 | 94.869 | 419.61 | 383.54 | 1008.29 | 1007.38 | 29.82 | 29.7 | 34.19 | 1.98 | 140.16 | 36.63 | 1008.29 | -999.99 | -999.99 | 33.6 | 1.54 | 397.24 | 2 | 365.04 | 2 | 32.2 | 0.11 | 1.39 | 304.1 | 28.21
AOML_Revelle | IO9N(2007)_ 33RR20070322 | 99.386 | 9042007 | 9:16 | -4.534 | 94.869 | 416.93 | 383.88 | 1008.34 | 1007.3 | 29.53 | 29.69 | 34.18 | 1.97 | 146.06 | 36.66 | 1008.34 | -999.99 | -999.99 | 23.3 | 1.23 | 399.8 | 2 | 365.06 | 2 | 34.74 | 0.11 | 1.34 | 287 | 28.28
AOML_Revelle | IO9N(2007)_ 33RR20070322 | 99.389 | 9042007 | 9:21 | -4.534 | 94.869 | 415.77 | 383.88 | 1008.32 | 1007.21 | 29.66 | 29.66 | 34.18 | 1.94 | 145.81 | 36.67 | 1008.32 | -999.99 | -999.99 | 39.5 | 1.03 | 395.8 | 2 | 365.06 | 2 | 30.74 | 0.12 | 1.18 | 305.3 | 28.42
AOML_Revelle | IO9N(2007)_ 33RR20070322 | 99.393 | 9042007 | 9:25 | -4.534 | 94.869 | 415.39 | 383.88 | 1008.13 | 1007.29 | 29.47 | 29.65 | 34.19 | 1.97 | 145.37 | 36.66 | 1008.13 | -999.99 | -999.99 | 24.5 | 1.49 | 398.6 | 2 | 365.06 | 2 | 33.54 | 0.11 | 1.39 | 294.2 | 28.28
AOML_Revelle | IO9N(2007)_ 33RR20070322 | 99.396 | 9042007 | 9:30 | -4.534 | 94.869 | 414.93 | 383.88 | 1008.24 | 1007.46 | 29.47 | 29.72 | 34.19 | 1.95 | 145.29 | 36.64 | 1008.24 | -999.99 | -999.99 | 35.4 | 1.44 | 399.38 | 2 | 365.06 | 2 | 34.32 | 0.12 | 1.29 | 304.8 | 28.39
AOML_Revelle | IO9N(2007)_ 33RR20070322 | 99.407 | 9042007 | 9:46 | -4.534 | 94.869 | 413.74 | 383.88 | 1008.35 | 1007.33 | 29.55 | 29.63 | 34.2 | 1.97 | 140.54 | 36.68 | 1008.35 | -999.99 | -999.99 | 26.3 | 1.8 | 395.26 | 2 | 365.06 | 2 | 30.2 | 0.12 | 1.96 | 291.7 | 28.21
AOML_Revelle | IO9N(2007)_ 33RR20070322 | 99.41 | 9042007 | 9:51 | -4.534 | 94.869 | 413.69 | 383.88 | 1008.12 | 1007.41 | 29.52 | 29.65 | 34.2 | 1.96 | 140.44 | 36.68 | 1008.12 | -999.99 | -999.99 | 37 | 1.75 | 395.95 | 2 | 365.06 | 2 | 30.89 | 0.13 | 1.85 | 303.8 | 28.35
AOML_Revelle | IO9N(2007)_ 33RR20070322 | 99.413 | 9042007 | 9:55 | -4.534 | 94.869 | 413.51 | 383.88 | 1008.13 | 1007.35 | 29.43 | 29.66 | 34.2 | 1.96 | 140.2 | 36.66 | 1008.13 | -999.99 | -999.99 | 45.6 | 1.65 | 397.63 | 2 | 365.06 | 2 | 32.57 | 0.12 | 1.54 | 314.2 | 28.55
AOML_Revelle | IO9N(2007)_ 33RR20070322 | 99.417 | 9042007 | 10:00 | -4.534 | 94.869 | 414.48 | 383.88 | 1008.3 | 1007.46 | 29.47 | 29.75 | 34.19 | 1.95 | 139.91 | 36.64 | 1008.3 | -999.99 | -999.99 | 36.4 | 2.21 | 399.34 | 2 | 365.06 | 2 | 34.29 | 0.13 | 2.32 | 299.8 | 28.36
AOML_Revelle | IO9N(2007)_ 33RR20070322 | 99.428 | 9042007 | 10:16 | -4.534 | 94.869 | 415.49 | 383.99 | 1008.29 | 1007.68 | 29.55 | 29.78 | 34.2 | 1.95 | 146 | 36.67 | 1008.29 | -999.99 | -999.99 | 52.2 | 1.9 | 399.51 | 2 | 365.24 | 2 | 34.27 | 0.13 | 1.8 | 322.7 | 28.56
AOML_Revelle | IO9N(2007)_ 33RR20070322 | 99.431 | 9042007 | 10:21 | -4.534 | 94.869 | 415.24 | 383.99 | 1008.49 | 1007.75 | 29.5 | 29.77 | 34.2 | 1.97 | 145.86 | 36.68 | 1008.49 | -999.99 | -999.99 | 67.5 | 1.9 | 400.01 | 2 | 365.24 | 2 | 34.77 | 0.13 | 1.85 | 336.6 | 28.28
AOML_Revelle | IO9N(2007)_ 33RR20070322 | 99.434 | 9042007 | 10:25 | -4.534 | 94.869 | 414.65 | 383.99 | 1008.57 | 1007.74 | 29.52 | 29.81 | 34.21 | 1.95 | 145.59 | 36.66 | 1008.57 | -999.99 | -999.99 | 54.7 | 2.06 | 399.85 | 2 | 365.24 | 2 | 34.61 | 0.14 | 2.16 | 319.6 | 28.44
AOML_Revelle | IO9N(2007)_ 33RR20070322 | 99.437 | 9042007 | 10:30 | -4.534 | 94.869 | 414.5 | 383.99 | 1008.55 | 1007.78 | 29.45 | 29.78 | 34.2 | 1.93 | 145.37 | 36.63 | 1008.55 | -999.99 | -999.99 | 57.4 | 1.8 | 400.41 | 2 | 365.24 | 2 | 35.17 | 0.14 | 1.7 | 322.9 | 28.42
AOML_Revelle | IO9N(2007)_ 33RR20070322 | 99.449 | 9042007 | 10:46 | -4.534 | 94.869 | 414.2 | 383.99 | 1008.71 | 1007.73 | 29.83 | 29.77 | 34.2 | 1.96 | 140.74 | 36.6 | 1008.71 | -999.99 | -999.99 | 59.2 | 1.7 | 393.31 | 2 | 365.24 | 2 | 28.07 | 0.13 | 1.65 | 329.3 | 28.4
AOML_Revelle | IO9N(2007)_ 33RR20070322 | 99.452 | 9042007 | 10:51 | -4.534 | 94.869 | 415.72 | 383.99 | 1008.77 | 1007.79 | 29.52 | 29.7 | 34.2 | 1.94 | 140.71 | 36.58 | 1008.77 | -999.99 | -999.99 | 66.5 | 1.39 | 399.08 | 2 | 365.24 | 2 | 33.84 | 0.14 | 1.44 | 330.7 | 28.48
AOML_Revelle | IO9N(2007)_ 33RR20070322 | 99.455 | 9042007 | 10:55 | -4.534 | 94.869 | 415.26 | 383.99 | 1008.69 | 1007.78 | 29.55 | 29.75 | 34.2 | 1.94 | 140.33 | 36.56 | 1008.69 | -999.99 | -999.99 | 70.6 | 1.85 | 398.99 | 2 | 365.24 | 2 | 33.76 | 0.13 | 1.9 | 334.5 | 28.25
AOML_Revelle | IO9N(2007)_ 33RR20070322 | 99.458 | 9042007 | 11:00 | -4.534 | 94.869 | 414.55 | 383.99 | 1008.88 | 1007.89 | 29.52 | 29.74 | 34.2 | 1.97 | 140.14 | 36.52 | 1008.88 | -999.99 | -999.99 | 66.6 | 1.59 | 398.63 | 2 | 365.24 | 2 | 33.39 | 0.14 | 1.44 | 333.7 | 28.29
AOML_Revelle | IO9N(2007)_ 33RR20070322 | 99.47 | 9042007 | 11:16 | -4.534 | 94.869 | 415.78 | 383.55 | 1009.12 | 1008.03 | 29.45 | 29.67 | 34.19 | 1.96 | 146.31 | 36.5 | 1009.12 | -999.99 | -999.99 | 82.9 | 1.49 | 400.01 | 2 | 365.07 | 2 | 34.93 | 0.14 | 1.49 | 355.6 | 28.18
AOML_Revelle | IO9N(2007)_ 33RR20070322 | 99.473 | 9042007 | 11:21 | -4.534 | 94.869 | 414.84 | 383.55 | 1009.27 | 1008.06 | 29.57 | 29.69 | 34.19 | 1.94 | 146.17 | 36.49 | 1009.27 | -999.99 | -999.99 | 83.4 | 1.75 | 397.25 | 2 | 365.07 | 2 | 32.18 | 0.14 | 1.8 | 347.1 | 27.99
AOML_Revelle | IO9N(2007)_ 33RR20070322 | 99.476 | 9042007 | 11:25 | -4.534 | 94.869 | 414.38 | 383.55 | 1009.1 | 1008.09 | 29.49 | 29.69 | 34.2 | 1.95 | 146.03 | 36.47 | 1009.1 | -999.99 | -999.99 | 77.9 | 1.59 | 398.3 | 2 | 365.07 | 2 | 33.22 | 0.14 | 1.54 | 349.4 | 27.99
AOML_Revelle | IO9N(2007)_ 33RR20070322 | 99.479 | 9042007 | 11:30 | -4.534 | 94.869 | 414 | 383.55 | 1009.03 | 1008.01 | 29.57 | 29.66 | 34.19 | 1.95 | 145.89 | 36.43 | 1009.03 | -999.99 | -999.99 | 67.6 | 2.01 | 395.9 | 2 | 365.07 | 2 | 30.83 | 0.13 | 2.11 | 333.4 | 27.92
AOML_Revelle | IO9N(2007)_ 33RR20070322 | 99.491 | 9042007 | 11:46 | -4.534 | 94.869 | 412.31 | 383.55 | 1009.36 | 1008.25 | 29.53 | 29.61 | 34.19 | 1.92 | 141.05 | 36.39 | 1009.36 | -999.99 | -999.99 | 81.9 | 1.54 | 394.43 | 2 | 365.07 | 2 | 29.36 | 0.12 | 1.65 | 341 | 27.84
AOML_Revelle | IO9N(2007)_ 33RR20070322 | 99.494 | 9042007 | 11:51 | -4.534 | 94.869 | 412.03 | 383.55 | 1009.26 | 1008.4 | 29.42 | 29.6 | 34.19 | 1.96 | 140.7 | 36.38 | 1009.26 | -999.99 | -999.99 | 79.7 | 1.59 | 395.78 | 2 | 365.07 | 2 | 30.71 | 0.12 | 1.65 | 345.6 | 27.82
AOML_Revelle | IO9N(2007)_ 33RR20070322 | 99.497 | 9042007 | 11:55 | -4.534 | 94.869 | 411.35 | 383.55 | 1009.38 | 1008.39 | 29.36 | 29.62 | 34.19 | 1.93 | 140.63 | 36.35 | 1009.38 | -999.99 | -999.99 | 74.9 | 1.49 | 396.63 | 2 | 365.07 | 2 | 31.55 | 0.12 | 1.49 | 333.7 | 27.78
AOML_Revelle | IO9N(2007)_ 33RR20070322 | 99.5 | 9042007 | 12:00 | -4.534 | 94.869 | 411 | 383.55 | 1009.52 | 1008.38 | 29.35 | 29.62 | 34.19 | 1.94 | 140.7 | 36.31 | 1009.52 | -999.99 | -999.99 | 84.2 | 1.59 | 396.52 | 2 | 365.07 | 2 | 31.45 | 0.13 | 1.49 | 350.7 | 27.77
AOML_Revelle | IO9N(2007)_ 33RR20070322 | 99.511 | 9042007 | 12:16 | -4.534 | 94.869 | 412.65 | 383.72 | 1009.7 | 1008.63 | 29.48 | 29.64 | 34.18 | 1.98 | 146.74 | 36.26 | 1009.7 | -999.99 | -999.99 | 92.9 | 1.54 | 396.32 | 2 | 365.61 | 2 | 30.71 | 0.14 | 1.49 | 0.8 | 27.74
AOML_Revelle | IO9N(2007)_ 33RR20070322 | 99.514 | 9042007 | 12:21 | -4.534 | 94.869 | 412.15 | 383.72 | 1009.58 | 1008.66 | 29.46 | 29.59 | 34.17 | 1.93 | 146.61 | 36.25 | 1009.58 | -999.99 | -999.99 | 85.9 | 1.65 | 395.31 | 2 | 365.61 | 2 | 29.7 | 0.13 | 1.7 | 343.6 | 27.68
AOML_Revelle | IO9N(2007)_ 33RR20070322 | 99.518 | 9042007 | 12:25 | -4.534 | 94.869 | 411.62 | 383.72 | 1009.79 | 1008.76 | 29.44 | 29.59 | 34.17 | 1.96 | 146.19 | 36.22 | 1009.79 | -999.99 | -999.99 | 73.1 | 1.34 | 395.05 | 2 | 365.61 | 2 | 29.44 | 0.12 | 1.39 | 338.6 | 27.61
AOML_Revelle | IO9N(2007)_ 33RR20070322 | 99.521 | 9042007 | 12:30 | -4.534 | 94.869 | 410.91 | 383.72 | 1009.61 | 1008.74 | 29.39 | 29.57 | 34.17 | 1.94 | 146.18 | 36.17 | 1009.61 | -999.99 | -999.99 | 83.9 | 1.34 | 394.94 | 2 | 365.61 | 2 | 29.32 | 0.12 | 1.44 | 345.3 | 27.68
AOML_Revelle | IO9N(2007)_ 33RR20070322 | 99.532 | 9042007 | 12:46 | -4.521 | 94.864 | 409.32 | 383.72 | 1010.01 | 1009.1 | 29.39 | 29.51 | 34.16 | 1.95 | 141.2 | 36.12 | 1010.01 | -999.99 | -999.99 | 0.6 | 4.84 | 392.53 | 2 | 365.61 | 2 | 26.92 | 0.14 | 2.06 | 329.9 | 27.69
AOML_Revelle | IO9N(2007)_ 33RR20070322 | 99.535 | 9042007 | 12:51 | -4.508 | 94.86 | 409.75 | 383.72 | 1009.9 | 1009.07 | 29.44 | 29.54 | 34.17 | 1.96 | 140.96 | 36.1 | 1009.9 | -999.99 | -999.99 | 8.2 | 4.73 | 392.62 | 2 | 365.61 | 2 | 27 | 0.12 | 1.9 | 343.1 | 27.7
AOML_Revelle | IO9N(2007)_ 33RR20070322 | 99.538 | 9042007 | 12:55 | -4.495 | 94.855 | 410.28 | 383.72 | 1009.98 | 1009.19 | 29.5 | 29.75 | 34.2 | 1.96 | 140.63 | 36.06 | 1009.98 | -999.99 | -999.99 | 7.2 | 4.99 | 395.47 | 2 | 365.61 | 2 | 29.86 | 0.14 | 1.96 | 340.7 | 27.76
AOML_Revelle | IO9N(2007)_ 33RR20070322 | 99.542 | 9042007 | 13:00 | -4.481 | 94.851 | 411.95 | 383.72 | 1009.89 | 1009.32 | 29.86 | 29.69 | 34.19 | 1.98 | 140.56 | 36.02 | 1009.89 | -999.99 | -999.99 | 3.4 | 4.89 | 389.78 | 2 | 365.61 | 2 | 24.17 | 0.12 | 1.9 | 332.9 | 27.77
AOML_Revelle | IO9N(2007)_ 33RR20070322 | 99.553 | 9042007 | 13:16 | -4.431 | 94.835 | 414.24 | 384.11 | 1010.02 | 1009.5 | 29.45 | 29.59 | 34.24 | 1.97 | 146.92 | 35.97 | 1010.02 | -999.99 | -999.99 | 0.3 | 4.94 | 397.65 | 2 | 366.39 | 2 | 31.25 | 0.12 | 2.01 | 324.6 | 27.88
AOML_Revelle | IO9N(2007)_ 33RR20070322 | 99.556 | 9042007 | 13:21 | -4.418 | 94.83 | 414.42 | 384.11 | 1010.42 | 1009.59 | 29.53 | 29.53 | 34.23 | 1.96 | 146.42 | 35.96 | 1010.42 | -999.99 | -999.99 | 359.2 | 4.89 | 395.48 | 2 | 366.39 | 2 | 29.08 | 0.13 | 1.96 | 322.2 | 27.91
AOML_Revelle | IO9N(2007)_ 33RR20070322 | 99.559 | 9042007 | 13:25 | -4.404 | 94.826 | 414.57 | 384.11 | 1010.2 | 1009.65 | 29.43 | 29.58 | 34.23 | 1.96 | 146.34 | 35.93 | 1010.2 | -999.99 | -999.99 | 4.5 | 4.63 | 398.12 | 2 | 366.39 | 2 | 31.73 | 0.12 | 1.65 | 335.1 | 27.75
AOML_Revelle | IO9N(2007)_ 33RR20070322 | 99.562 | 9042007 | 13:30 | -4.391 | 94.821 | 414.47 | 384.11 | 1010.54 | 1009.67 | 29.56 | 29.57 | 34.22 | 1.97 | 146.12 | 35.89 | 1010.54 | -999.99 | -999.99 | 3.8 | 4.63 | 395.65 | 2 | 366.39 | 2 | 29.25 | 0.11 | 1.7 | 332.3 | 27.83
AOML_Revelle | IO9N(2007)_ 33RR20070322 | 99.574 | 9042007 | 13:46 | -4.341 | 94.805 | 414.55 | 384.11 | 1010.42 | 1009.78 | 29.43 | 29.52 | 34.25 | 1.97 | 141.15 | 35.87 | 1010.42 | -999.99 | -999.99 | 6 | 5.04 | 397.12 | 2 | 366.39 | 2 | 30.73 | 0.12 | 2.06 | 340.4 | 27.89
AOML_Revelle | IO9N(2007)_ 33RR20070322 | 99.577 | 9042007 | 13:51 | -4.328 | 94.801 | 415.99 | 384.11 | 1010.67 | 1009.84 | 29.51 | 29.5 | 34.24 | 1.96 | 140.93 | 35.85 | 1010.67 | -999.99 | -999.99 | 3.6 | 5.35 | 396.99 | 2 | 366.39 | 2 | 30.6 | 0.12 | 2.37 | 335.1 | 27.91
AOML_Revelle | IO9N(2007)_ 33RR20070322 | 99.58 | 9042007 | 13:55 | -4.315 | 94.797 | 416.67 | 384.11 | 1010.52 | 1010.03 | 29.4 | 29.41 | 34.25 | 1.96 | 140.79 | 35.83 | 1010.52 | -999.99 | -999.99 | 3.4 | 5.3 | 398.1 | 2 | 366.39 | 2 | 31.71 | 0.1 | 2.37 | 334.4 | 27.85
AOML_Revelle | IO9N(2007)_ 33RR20070322 | 99.583 | 9042007 | 14:00 | -4.301 | 94.792 | 416.37 | 384.11 | 1010.97 | 1010.06 | 29.38 | 29.39 | 34.25 | 1.97 | 140.52 | 35.79 | 1010.97 | -999.99 | -999.99 | 7.2 | 5.25 | 397.94 | 2 | 366.39 | 2 | 31.55 | 0.11 | 2.32 | 341.7 | 27.85
AOML_Revelle | IO9N(2007)_ 33RR20070322 | 99.595 | 9042007 | 14:16 | -4.254 | 94.777 | 414.91 | 383.96 | 1010.92 | 1010.14 | 29.19 | 29.3 | 34.23 | 1.95 | 146.98 | 35.77 | 1010.92 | -999.99 | -999.99 | 5 | 5.25 | 398.3 | 2 | 366.56 | 2 | 31.73 | 0.11 | 2.37 | 338.3 | 27.88
AOML_Revelle | IO9N(2007)_ 33RR20070322 | 99.598 | 9042007 | 14:21 | -4.241 | 94.772 | 413.47 | 383.96 | 1011.04 | 1010.09 | 29.2 | 29.33 | 34.23 | 1.97 | 146.84 | 35.77 | 1011.04 | -999.99 | -999.99 | 4 | 5.15 | 397.23 | 2 | 366.56 | 2 | 30.67 | 0.12 | 2.26 | 334.8 | 27.92
AOML_Revelle | IO9N(2007)_ 33RR20070322 | 99.601 | 9042007 | 14:25 | -4.227 | 94.768 | 413.4 | 383.96 | 1011 | 1010.12 | 29.26 | 29.34 | 34.24 | 1.97 | 146.67 | 35.74 | 1011 | -999.99 | -999.99 | 5.2 | 5.15 | 396.37 | 2 | 366.56 | 2 | 29.81 | 0.1 | 2.26 | 338.6 | 27.9
AOML_Revelle | IO9N(2007)_ 33RR20070322 | 99.604 | 9042007 | 14:30 | -4.214 | 94.764 | 413.32 | 383.96 | 1010.97 | 1010.15 | 29.21 | 29.26 | 34.23 | 1.95 | 146.55 | 35.7 | 1010.97 | -999.99 | -999.99 | 1.8 | 4.99 | 395.85 | 2 | 366.56 | 2 | 29.28 | 0.09 | 2.11 | 330 | 27.84
AOML_Revelle | IO9N(2007)_ 33RR20070322 | 99.616 | 9042007 | 14:46 | -4.166 | 94.748 | 411.28 | 383.96 | 1011.01 | 1010.07 | 29.12 | 29.23 | 34.22 | 1.95 | 140.9 | 35.67 | 1011.01 | -999.99 | -999.99 | 4.1 | 5.2 | 394.94 | 2 | 366.56 | 2 | 28.38 | 0.1 | 2.32 | 336.9 | 27.9
AOML_Revelle | IO9N(2007)_ 33RR20070322 | 99.619 | 9042007 | 14:51 | -4.153 | 94.744 | 411.08 | 383.96 | 1011.14 | 1010.07 | 29.13 | 29.25 | 34.2 | 1.98 | 141.12 | 35.66 | 1011.14 | -999.99 | -999.99 | 3 | 5.4 | 394.99 | 2 | 366.56 | 2 | 28.43 | 0.11 | 2.47 | 334.4 | 27.87
AOML_Revelle | IO9N(2007)_ 33RR20070322 | 99.622 | 9042007 | 14:55 | -4.14 | 94.74 | 410.96 | 383.96 | 1010.96 | 1010.08 | 29.16 | 29.23 | 34.19 | 1.96 | 140.9 | 35.63 | 1010.96 | -999.99 | -999.99 | 7.6 | 5.15 | 393.95 | 2 | 366.56 | 2 | 27.39 | 0.11 | 2.21 | 345.6 | 27.8
AOML_Revelle | IO9N(2007)_ 33RR20070322 | 99.625 | 9042007 | 15:00 | -4.127 | 94.735 | 410.83 | 383.96 | 1011.04 | 1010.17 | 29.11 | 29.22 | 34.19 | 1.94 | 140.53 | 35.59 | 1011.04 | -999.99 | -999.99 | 5.6 | 5.15 | 394.56 | 2 | 366.56 | 2 | 28 | 0.12 | 2.21 | 342.5 | 27.75
AOML_Revelle | IO9N(2007)_ 33RR20070322 | 99.636 | 9042007 | 15:16 | -4.078 | 94.72 | 410.21 | 384.19 | 1011.25 | 1010.11 | 29.06 | 29.21 | 34.15 | 1.94 | 146.88 | 35.58 | 1011.25 | -999.99 | -999.99 | 7.8 | 4.78 | 394.68 | 2 | 366.74 | 2 | 27.95 | 0.12 | 1.85 | 350.3 | 27.82
AOML_Revelle | IO9N(2007)_ 33RR20070322 | 99.639 | 9042007 | 15:21 | -4.069 | 94.717 | 409.23 | 384.19 | 1011.21 | 1010.04 | 29.15 | 29.36 | 34.14 | 1.97 | 146.82 | 35.57 | 1011.21 | -999.99 | -999.99 | 30.5 | 3.04 | 394.75 | 2 | 366.74 | 2 | 28.01 | 0.11 | 1.75 | 354 | 27.76
AOML_Revelle | IO9N(2007)_ 33RR20070322 | 99.643 | 9042007 | 15:25 | -4.07 | 94.716 | 408.42 | 384.19 | 1011.13 | 1010.08 | 29.18 | 29.29 | 34.11 | 1.96 | 146.61 | 35.55 | 1011.13 | -999.99 | -999.99 | 109 | 1.34 | 392.3 | 2 | 366.74 | 2 | 25.56 | 0.12 | 1.39 | 14.7 | 27.74
AOML_Revelle | IO9N(2007)_ 33RR20070322 | 99.646 | 9042007 | 15:30 | -4.069 | 94.716 | 408.78 | 384.19 | 1011.13 | 1010.14 | 29.16 | 29.32 | 34.12 | 1.98 | 146.34 | 35.52 | 1011.13 | -999.99 | -999.99 | 88.8 | 1.54 | 393.4 | 2 | 366.74 | 2 | 26.66 | 0.12 | 1.59 | 354.5 | 27.77
AOML_Revelle | IO9N(2007)_ 33RR20070322 | 99.657 | 9042007 | 15:46 | -4.069 | 94.716 | 408.55 | 384.19 | 1011.14 | 1010.17 | 29.19 | 29.24 | 34.13 | 1.98 | 141.54 | 35.53 | 1011.14 | -999.99 | -999.99 | 82.1 | 1.44 | 391.16 | 2 | 366.74 | 2 | 24.42 | 0.12 | 1.39 | 356.8 | 27.79
AOML_Revelle | IO9N(2007)_ 33RR20070322 | 99.66 | 9042007 | 15:51 | -4.069 | 94.716 | 408.75 | 384.19 | 1011.14 | 1010.27 | 29.09 | 29.22 | 34.13 | 1.96 | 140.97 | 35.53 | 1011.14 | -999.99 | -999.99 | 77.7 | 1.59 | 392.93 | 2 | 366.74 | 2 | 26.19 | 0.12 | 1.7 | 357.5 | 27.78
AOML_Revelle | IO9N(2007)_ 33RR20070322 | 99.663 | 9042007 | 15:55 | -4.069 | 94.716 | 408.52 | 384.19 | 1011.35 | 1010.16 | 29.09 | 29.22 | 34.14 | 1.97 | 140.87 | 35.52 | 1011.35 | -999.99 | -999.99 | 85.1 | 1.18 | 392.83 | 2 | 366.74 | 2 | 26.09 | 0.12 | 1.18 | 357.7 | 27.76
AOML_Revelle | IO9N(2007)_ 33RR20070322 | 99.667 | 9042007 | 16:00 | -4.069 | 94.716 | 408.45 | 384.19 | 1011.6 | 1010.31 | 29.08 | 29.2 | 34.14 | 1.96 | 140.66 | 35.49 | 1011.6 | -999.99 | -999.99 | 90.2 | 1.49 | 392.51 | 2 | 366.74 | 2 | 25.77 | 0.12 | 1.49 | 17.2 | 27.75
AOML_Revelle | IO9N(2007)_ 33RR20070322 | 99.678 | 9042007 | 16:16 | -4.069 | 94.716 | 409.46 | 383.93 | 1011 | 1010.2 | 29.07 | 29.21 | 34.15 | 1.97 | 147.03 | 35.53 | 1011 | -999.99 | -999.99 | 73.1 | 1.59 | 393.6 | 2 | 366.54 | 2 | 27.06 | 0.12 | 1.7 | 352.7 | 27.76
AOML_Revelle | IO9N(2007)_ 33RR20070322 | 99.681 | 9042007 | 16:21 | -4.069 | 94.716 | 409.13 | 383.93 | 1011.33 | 1010.23 | 29.01 | 29.19 | 34.14 | 1.93 | 146.99 | 35.53 | 1011.33 | -999.99 | -999.99 | 74 | 1.49 | 394.3 | 2 | 366.54 | 2 | 27.76 | 0.13 | 1.44 | 1.8 | 27.73
AOML_Revelle | IO9N(2007)_ 33RR20070322 | 99.684 | 9042007 | 16:25 | -4.069 | 94.716 | 408.53 | 383.93 | 1011.32 | 1010.19 | 29.06 | 29.21 | 34.14 | 1.95 | 146.61 | 35.52 | 1011.32 | -999.99 | -999.99 | 75.9 | 1.65 | 393.09 | 2 | 366.54 | 2 | 26.55 | 0.12 | 1.65 | 1.8 | 27.74
AOML_Revelle | IO9N(2007)_ 33RR20070322 | 99.687 | 9042007 | 16:30 | -4.069 | 94.716 | 408.48 | 383.93 | 1011.18 | 1010.09 | 29.06 | 29.19 | 34.14 | 1.97 | 146.34 | 35.49 | 1011.18 | -999.99 | -999.99 | 69.9 | 1.44 | 392.68 | 2 | 366.54 | 2 | 26.14 | 0.12 | 1.39 | 357 | 27.75
AOML_Revelle | IO9N(2007)_ 33RR20070322 | 99.699 | 9042007 | 16:46 | -4.069 | 94.716 | 407.95 | 383.93 | 1010.96 | 1010.01 | 29.05 | 29.2 | 34.16 | 1.97 | 141.28 | 35.51 | 1010.96 | -999.99 | -999.99 | 51.2 | 1.18 | 392.44 | 2 | 366.54 | 2 | 25.9 | 0.11 | 1.23 | 332.6 | 27.53
AOML_Revelle | IO9N(2007)_ 33RR20070322 | 99.702 | 9042007 | 16:51 | -4.069 | 94.716 | 408.58 | 383.93 | 1010.9 | 1010.01 | 29.05 | 29.21 | 34.17 | 1.96 | 141.08 | 35.51 | 1010.9 | -999.99 | -999.99 | 52.2 | 1.49 | 393.26 | 2 | 366.54 | 2 | 26.72 | 0.1 | 1.59 | 332 | 27.53
AOML_Revelle | IO9N(2007)_ 33RR20070322 | 99.705 | 9042007 | 16:55 | -4.069 | 94.716 | 408.78 | 383.93 | 1011.02 | 1009.96 | 29.05 | 29.21 | 34.17 | 1.96 | 140.73 | 35.5 | 1011.02 | -999.99 | -999.99 | 59.3 | 1.54 | 393.33 | 2 | 366.54 | 2 | 26.79 | 0.11 | 1.65 | 340.7 | 27.53
AOML_Revelle | IO9N(2007)_ 33RR20070322 | 99.708 | 9042007 | 17:00 | -4.069 | 94.716 | 409.01 | 383.93 | 1011.16 | 1009.99 | 29.14 | 29.2 | 34.17 | 1.91 | 140.74 | 35.47 | 1011.16 | -999.99 | -999.99 | 62 | 1.49 | 391.96 | 2 | 366.54 | 2 | 25.42 | 0.12 | 1.54 | 339.7 | 27.49
AOML_Revelle | IO9N(2007)_ 33RR20070322 | 99.72 | 9042007 | 17:16 | -4.069 | 94.716 | 410.36 | 383.81 | 1010.91 | 1009.83 | 29.11 | 29.21 | 34.19 | 1.97 | 146.8 | 35.49 | 1010.91 | -999.99 | -999.99 | 57 | 1.34 | 393.95 | 2 | 366.25 | 2 | 27.7 | 0.12 | 1.44 | 332.1 | 27.49
AOML_Revelle | IO9N(2007)_ 33RR20070322 | 99.723 | 9042007 | 17:21 | -4.069 | 94.716 | 409.93 | 383.81 | 1010.97 | 1009.83 | 29.04 | 29.2 | 34.18 | 1.95 | 146.76 | 35.49 | 1010.97 | -999.99 | -999.99 | 56.8 | 1.03 | 394.42 | 2 | 366.25 | 2 | 28.17 | 0.12 | 1.13 | 335.3 | 27.48
AOML_Revelle | IO9N(2007)_ 33RR20070322 | 99.726 | 9042007 | 17:25 | -4.069 | 94.716 | 409.4 | 383.81 | 1010.97 | 1009.77 | 29.03 | 29.2 | 34.19 | 1.96 | 146.51 | 35.48 | 1010.97 | -999.99 | -999.99 | 59.8 | 0.98 | 394.14 | 2 | 366.25 | 2 | 27.88 | 0.11 | 0.87 | 344.3 | 27.46
AOML_Revelle | IO9N(2007)_ 33RR20070322 | 99.729 | 9042007 | 17:30 | -4.069 | 94.716 | 409.33 | 383.81 | 1010.85 | 1009.7 | 29.05 | 29.19 | 34.2 | 1.93 | 146.17 | 35.45 | 1010.85 | -999.99 | -999.99 | 58.5 | 1.13 | 393.6 | 2 | 366.25 | 2 | 27.34 | 0.12 | 1.08 | 340.6 | 27.48
AOML_Revelle | IO9N(2007)_ 33RR20070322 | 99.741 | 9042007 | 17:46 | -4.069 | 94.716 | 408.9 | 383.81 | 1010.54 | 1009.4 | 29.05 | 29.2 | 34.2 | 1.94 | 141.16 | 35.46 | 1010.54 | -999.99 | -999.99 | 73.5 | 0.98 | 393.03 | 2 | 366.25 | 2 | 26.78 | 0.12 | 0.98 | 346.3 | 27.44
AOML_Revelle | IO9N(2007)_ 33RR20070322 | 99.744 | 9042007 | 17:51 | -4.069 | 94.716 | 409.5 | 383.81 | 1010.46 | 1009.25 | 29.05 | 29.21 | 34.2 | 1.95 | 141.09 | 35.45 | 1010.46 | -999.99 | -999.99 | 62.7 | 0.87 | 393.8 | 2 | 366.25 | 2 | 27.55 | 0.12 | 0.87 | 352.2 | 27.44
AOML_Revelle | IO9N(2007)_ 33RR20070322 | 99.747 | 9042007 | 17:55 | -4.069 | 94.716 | 409.91 | 383.81 | 1010.4 | 1009.26 | 29.05 | 29.2 | 34.2 | 1.91 | 140.7 | 35.44 | 1010.4 | -999.99 | -999.99 | 48.5 | 1.18 | 394.12 | 2 | 366.25 | 2 | 27.87 | 0.11 | 1.08 | 333.8 | 27.39
AOML_Revelle | IO9N(2007)_ 33RR20070322 | 99.75 | 9042007 | 18:00 | -4.069 | 94.716 | 410.18 | 383.81 | 1010.23 | 1009.2 | 29.05 | 29.22 | 34.21 | 1.97 | 140.59 | 35.42 | 1010.23 | -999.99 | -999.99 | 46.1 | 0.87 | 394.7 | 2 | 366.25 | 2 | 28.45 | 0.12 | 0.77 | 335.9 | 27.4
AOML_Revelle | IO9N(2007)_ 33RR20070322 | 99.761 | 9042007 | 18:16 | -4.069 | 94.716 | 411.48 | 383.62 | 1010.11 | 1009.15 | 29.03 | 29.2 | 34.21 | 1.95 | 146.72 | 35.42 | 1010.11 | -999.99 | -999.99 | 50.5 | 1.08 | 395.89 | 2 | 365.73 | 2 | 30.17 | 0.12 | 0.98 | 339.3 | 27.38
AOML_Revelle | IO9N(2007)_ 33RR20070322 | 99.764 | 9042007 | 18:21 | -4.069 | 94.716 | 410.95 | 383.62 | 1009.89 | 1008.96 | 29.04 | 29.2 | 34.21 | 1.96 | 146.48 | 35.43 | 1009.89 | -999.99 | -999.99 | 47.7 | 0.72 | 395.12 | 2 | 365.73 | 2 | 29.39 | 0.12 | 0.82 | 326.5 | 27.39
AOML_Revelle | IO9N(2007)_ 33RR20070322 | 99.768 | 9042007 | 18:25 | -4.069 | 94.716 | 410.68 | 383.62 | 1010.39 | 1008.92 | 29.02 | 29.21 | 34.21 | 1.95 | 146.43 | 35.41 | 1010.39 | -999.99 | -999.99 | 60.1 | 0.77 | 395.53 | 2 | 365.73 | 2 | 29.8 | 0.13 | 0.67 | 344 | 27.34
AOML_Revelle | IO9N(2007)_ 33RR20070322 | 99.771 | 9042007 | 18:30 | -4.069 | 94.716 | 410.45 | 383.62 | 1010.03 | 1008.75 | 29.05 | 29.19 | 34.21 | 1.96 | 146.16 | 35.38 | 1010.03 | -999.99 | -999.99 | 43.7 | 0.87 | 394.22 | 2 | 365.73 | 2 | 28.49 | 0.12 | 0.82 | 332.4 | 27.34
AOML_Revelle | IO9N(2007)_ 33RR20070322 | 99.782 | 9042007 | 18:46 | -4.069 | 94.716 | 409.42 | 383.62 | 1009.41 | 1008.49 | 29.01 | 29.19 | 34.21 | 1.95 | 140.86 | 35.41 | 1009.41 | -999.99 | -999.99 | 51.5 | 1.23 | 393.7 | 2 | 365.73 | 2 | 27.97 | 0.12 | 1.13 | 333.2 | 27.3
AOML_Revelle | IO9N(2007)_ 33RR20070322 | 99.785 | 9042007 | 18:51 | -4.069 | 94.716 | 410 | 383.62 | 1009.59 | 1008.5 | 29.09 | 29.18 | 34.21 | 1.96 | 140.75 | 35.41 | 1009.59 | -999.99 | -999.99 | 32.6 | 1.23 | 392.85 | 2 | 365.73 | 2 | 27.12 | 0.11 | 1.34 | 317.8 | 27.31
AOML_Revelle | IO9N(2007)_ 33RR20070322 | 99.788 | 9042007 | 18:55 | -4.069 | 94.716 | 410.15 | 383.62 | 1009.61 | 1008.42 | 29.02 | 29.16 | 34.21 | 1.95 | 140.74 | 35.4 | 1009.61 | -999.99 | -999.99 | 52.8 | 1.13 | 393.95 | 2 | 365.73 | 2 | 28.22 | 0.13 | 1.29 | 329 | 27.29
AOML_Revelle | IO9N(2007)_ 33RR20070322 | 99.792 | 9042007 | 19:00 | -4.069 | 94.716 | 409.92 | 383.62 | 1009.05 | 1008.35 | 29.03 | 29.17 | 34.2 | 1.95 | 140.22 | 35.36 | 1009.05 | -999.99 | -999.99 | 35.3 | 1.13 | 393.44 | 2 | 365.73 | 2 | 27.71 | 0.12 | 1.13 | 322.6 | 27.32
AOML_Revelle | IO9N(2007)_ 33RR20070322 | 99.803 | 9042007 | 19:16 | -4.069 | 94.716 | 411.22 | 383.61 | 1009.46 | 1008.23 | 29.05 | 29.18 | 34.2 | 1.92 | 146.47 | 35.36 | 1009.46 | -999.99 | -999.99 | 42.5 | 1.34 | 394.64 | 2 | 365.49 | 2 | 29.15 | 0.12 | 1.18 | 324.3 | 27.29
AOML_Revelle | IO9N(2007)_ 33RR20070322 | 99.806 | 9042007 | 19:21 | -4.069 | 94.716 | 410.54 | 383.61 | 1009.22 | 1008.19 | 29.02 | 29.17 | 34.19 | 1.93 | 146.48 | 35.36 | 1009.22 | -999.99 | -999.99 | 54.2 | 1.13 | 394.16 | 2 | 365.49 | 2 | 28.67 | 0.12 | 1.13 | 335.4 | 27.31
AOML_Revelle | IO9N(2007)_ 33RR20070322 | 99.809 | 9042007 | 19:25 | -4.069 | 94.716 | 409.84 | 383.61 | 1009.22 | 1008.17 | 29.02 | 29.17 | 34.19 | 1.94 | 146.34 | 35.34 | 1009.22 | -999.99 | -999.99 | 54 | 1.18 | 393.56 | 2 | 365.49 | 2 | 28.07 | 0.11 | 1.29 | 332.3 | 27.33
AOML_Revelle | IO9N(2007)_ 33RR20070322 | 99.812 | 9042007 | 19:30 | -4.069 | 94.716 | 409.61 | 383.61 | 1009.15 | 1008.12 | 29.03 | 29.17 | 34.19 | 1.92 | 146.11 | 35.31 | 1009.15 | -999.99 | -999.99 | 65.3 | 1.13 | 393.15 | 2 | 365.49 | 2 | 27.66 | 0.12 | 1.23 | 342.3 | 27.26
AOML_Revelle | IO9N(2007)_ 33RR20070322 | 99.824 | 9042007 | 19:46 | -4.069 | 94.716 | 409.21 | 383.61 | 1008.91 | 1007.89 | 29.07 | 29.17 | 34.19 | 1.93 | 140.81 | 35.3 | 1008.91 | -999.99 | -999.99 | 59.5 | 1.13 | 391.94 | 2 | 365.49 | 2 | 26.45 | 0.11 | 1.03 | 343.4 | 27.28
AOML_Revelle | IO9N(2007)_ 33RR20070322 | 99.827 | 9042007 | 19:51 | -4.069 | 94.716 | 409.84 | 383.61 | 1008.8 | 1007.83 | 29.06 | 29.19 | 34.19 | 1.95 | 140.47 | 35.3 | 1008.8 | -999.99 | -999.99 | 52.8 | 1.13 | 392.96 | 2 | 365.49 | 2 | 27.48 | 0.1 | 1.03 | 337.7 | 27.26
AOML_Revelle | IO9N(2007)_ 33RR20070322 | 99.83 | 9042007 | 19:55 | -4.069 | 94.716 | 410.01 | 383.61 | 1008.87 | 1007.9 | 29.05 | 29.17 | 34.19 | 1.94 | 140.37 | 35.27 | 1008.87 | -999.99 | -999.99 | 53.1 | 0.98 | 393 | 2 | 365.49 | 2 | 27.51 | 0.11 | 0.93 | 333.7 | 27.25
AOML_Revelle | IO9N(2007)_ 33RR20070322 | 99.833 | 9042007 | 20:00 | -4.069 | 94.716 | 410.06 | 383.61 | 1008.99 | 1007.86 | 29.01 | 29.14 | 34.19 | 1.92 | 140.05 | 35.23 | 1008.99 | -999.99 | -999.99 | 58 | 1.13 | 393.31 | 2 | 365.49 | 2 | 27.82 | 0.12 | 1.03 | 345.4 | 27.31
AOML_Revelle | IO9N(2007)_ 33RR20070322 | 99.845 | 9042007 | 20:16 | -4.058 | 94.712 | 411.09 | 383.62 | 1008.76 | 1007.87 | 29.03 | 29.14 | 34.16 | 1.95 | 146.7 | 35.2 | 1008.76 | -999.99 | -999.99 | 357.5 | 3.7 | 393.89 | 2 | 365.51 | 2 | 28.37 | 0.1 | 1.59 | 329.9 | 27.27
AOML_Revelle | IO9N(2007)_ 33RR20070322 | 99.848 | 9042007 | 20:21 | -4.047 | 94.709 | 410.53 | 383.62 | 1008.7 | 1007.81 | 29.02 | 29.14 | 34.16 | 1.96 | 146.77 | 35.2 | 1008.7 | -999.99 | -999.99 | 358.9 | 4.01 | 393.64 | 2 | 365.51 | 2 | 28.12 | 0.11 | 1.59 | 319.7 | 27.37
AOML_Revelle | IO9N(2007)_ 33RR20070322 | 99.851 | 9042007 | 20:25 | -4.034 | 94.705 | 410 | 383.62 | 1008.78 | 1007.9 | 29.06 | 29.11 | 34.13 | 1.95 | 146.15 | 35.17 | 1008.78 | -999.99 | -999.99 | 357.5 | 4.42 | 391.92 | 2 | 365.51 | 2 | 26.4 | 0.12 | 1.49 | 320.5 | 27.35
AOML_Revelle | IO9N(2007)_ 33RR20070322 | 99.854 | 9042007 | 20:30 | -4.02 | 94.7 | 409.48 | 383.62 | 1008.78 | 1007.83 | 28.98 | 29.13 | 34.12 | 1.95 | 146.16 | 35.13 | 1008.78 | -999.99 | -999.99 | 356.5 | 4.48 | 393.05 | 2 | 365.51 | 2 | 27.53 | 0.11 | 1.59 | 311.7 | 27.29
AOML_Revelle | IO9N(2007)_ 33RR20070322 | 99.866 | 9042007 | 20:46 | -3.97 | 94.684 | 406.54 | 383.62 | 1008.88 | 1007.89 | 28.97 | 29.08 | 34.1 | 1.96 | 140.73 | 35.11 | 1008.88 | -999.99 | -999.99 | 6 | 4.63 | 389.57 | 2 | 365.51 | 2 | 24.06 | 0.11 | 1.59 | 343.4 | 27.26
AOML_Revelle | IO9N(2007)_ 33RR20070322 | 99.869 | 9042007 | 20:51 | -3.956 | 94.679 | 406.44 | 383.62 | 1008.65 | 1007.9 | 29 | 29.05 | 34.08 | 1.98 | 140.53 | 35.11 | 1008.65 | -999.99 | -999.99 | 7 | 4.37 | 388.44 | 2 | 365.51 | 2 | 22.92 | 0.11 | 1.39 | 344.5 | 27.25
AOML_Revelle | IO9N(2007)_ 33RR20070322 | 99.872 | 9042007 | 20:55 | -3.943 | 94.675 | 406.26 | 383.62 | 1009.12 | 1007.85 | 29 | 29.08 | 34.09 | 1.96 | 140.45 | 35.09 | 1009.12 | -999.99 | -999.99 | 8.6 | 4.53 | 388.96 | 2 | 365.51 | 2 | 23.45 | 0.11 | 1.49 | 348.2 | 27.25
AOML_Revelle | IO9N(2007)_ 33RR20070322 | 99.875 | 9042007 | 21:00 | -3.929 | 94.671 | 405.66 | 383.62 | 1008.98 | 1007.86 | 28.96 | 29.07 | 34.09 | 1.97 | 140.15 | 35.06 | 1008.98 | -999.99 | -999.99 | 7.5 | 4.27 | 388.91 | 2 | 365.51 | 2 | 23.4 | 0.11 | 1.23 | 348.9 | 27.24
AOML_Revelle | IO9N(2007)_ 33RR20070322 | 99.886 | 9042007 | 21:16 | -3.879 | 94.654 | 407.92 | 383.76 | 1008.66 | 1007.71 | 29.12 | 29.21 | 34.13 | 1.98 | 146.46 | 35.05 | 1008.66 | -999.99 | -999.99 | 8.3 | 3.91 | 390.41 | 2 | 365.56 | 2 | 24.85 | 0.1 | 0.87 | 350.8 | 27.22
AOML_Revelle | IO9N(2007)_ 33RR20070322 | 99.889 | 9042007 | 21:21 | -3.865 | 94.65 | 407.39 | 383.76 | 1008.85 | 1007.81 | 29.13 | 29.25 | 34.12 | 1.95 | 146.4 | 35.04 | 1008.85 | -999.99 | -999.99 | 9.1 | 4.12 | 390.39 | 2 | 365.56 | 2 | 24.83 | 0.11 | 1.13 | 352 | 27.21
AOML_Revelle | IO9N(2007)_ 33RR20070322 | 99.893 | 9042007 | 21:25 | -3.851 | 94.645 | 406.94 | 383.76 | 1008.8 | 1008.02 | 29.15 | 29.28 | 34.14 | 1.96 | 146 | 35.01 | 1008.8 | -999.99 | -999.99 | 7.7 | 4.06 | 390.15 | 2 | 365.56 | 2 | 24.59 | 0.12 | 1.08 | 347.6 | 27.2
AOML_Revelle | IO9N(2007)_ 33RR20070322 | 99.896 | 9042007 | 21:30 | -3.838 | 94.641 | 407.14 | 383.76 | 1008.74 | 1007.89 | 29.24 | 29.29 | 34.12 | 1.99 | 146.1 | 34.99 | 1008.74 | -999.99 | -999.99 | 9.8 | 4.01 | 389.07 | 2 | 365.56 | 2 | 23.52 | 0.11 | 1.08 | 355.7 | 27.16
AOML_Revelle | IO9N(2007)_ 33RR20070322 | 99.907 | 9042007 | 21:46 | -3.787 | 94.625 | 404.96 | 383.76 | 1008.74 | 1007.89 | 29.1 | 29.13 | 34.05 | 1.96 | 140.86 | 34.99 | 1008.74 | -999.99 | -999.99 | 8.8 | 4.01 | 386.65 | 2 | 365.56 | 2 | 21.1 | 0.11 | 1.03 | 354.9 | 27.09
AOML_Revelle | IO9N(2007)_ 33RR20070322 | 99.91 | 9042007 | 21:51 | -3.773 | 94.62 | 404.31 | 383.76 | 1009.04 | 1007.98 | 29.07 | 29.23 | 34.05 | 1.96 | 140.73 | 35 | 1009.04 | -999.99 | -999.99 | 8.9 | 4.12 | 388.3 | 2 | 365.56 | 2 | 22.75 | 0.12 | 1.08 | 353.1 | 27.09
AOML_Revelle | IO9N(2007)_ 33RR20070322 | 99.913 | 9042007 | 21:55 | -3.76 | 94.616 | 403.83 | 383.76 | 1009.05 | 1007.9 | 29.12 | 29.28 | 34.06 | 1.98 | 140.26 | 34.98 | 1009.05 | -999.99 | -999.99 | 10.6 | 3.96 | 387.85 | 2 | 365.56 | 2 | 22.29 | 0.11 | 0.98 | 0.4 | 27.08
AOML_Revelle | IO9N(2007)_ 33RR20070322 | 99.917 | 9042007 | 22:00 | -3.746 | 94.611 | 404.18 | 383.76 | 1008.93 | 1007.98 | 29.2 | 29.22 | 34.08 | 1.97 | 140.11 | 34.95 | 1008.93 | -999.99 | -999.99 | 12.7 | 3.86 | 385.79 | 2 | 365.56 | 2 | 20.23 | 0.1 | 0.93 | 13.9 | 27.1
AOML_Revelle | IO9N(2007)_ 33RR20070322 | 99.928 | 9042007 | 22:16 | -3.696 | 94.595 | 407.97 | 383.65 | 1009 | 1008.13 | 29.32 | 29.33 | 34.1 | 1.96 | 146.33 | 34.97 | 1009 | -999.99 | -999.99 | 10.3 | 3.76 | 389.05 | 2 | 365.59 | 2 | 23.46 | 0.11 | 0.77 | 4.3 | 27.11
AOML_Revelle | IO9N(2007)_ 33RR20070322 | 99.931 | 9042007 | 22:21 | -3.682 | 94.59 | 407.52 | 383.65 | 1009.03 | 1008.09 | 29.26 | 29.22 | 34.12 | 1.98 | 146.22 | 34.97 | 1009.03 | -999.99 | -999.99 | 4.5 | 3.7 | 387.86 | 2 | 365.59 | 2 | 22.28 | 0.11 | 0.67 | 337.1 | 27.1
AOML_Revelle | IO9N(2007)_ 33RR20070322 | 99.934 | 9042007 | 22:25 | -3.668 | 94.586 | 407.26 | 383.65 | 1008.91 | 1008.07 | 29.18 | 29.12 | 34.14 | 1.99 | 145.95 | 34.95 | 1008.91 | -999.99 | -999.99 | 5.2 | 3.7 | 387.33 | 2 | 365.59 | 2 | 21.74 | 0.11 | 0.67 | 345.9 | 27.15
AOML_Revelle | IO9N(2007)_ 33RR20070322 | 99.937 | 9042007 | 22:30 | -3.654 | 94.581 | 406.56 | 383.65 | 1008.87 | 1008.17 | 29.05 | 29.14 | 34.14 | 1.99 | 145.54 | 34.93 | 1008.87 | -999.99 | -999.99 | 4.5 | 4.01 | 389.37 | 2 | 365.59 | 2 | 23.79 | 0.1 | 0.98 | 342.9 | 27.13
AOML_Revelle | IO9N(2007)_ 33RR20070322 | 99.949 | 9042007 | 22:46 | -3.616 | 94.569 | 405.21 | 383.65 | 1009.01 | 1008.16 | 29.01 | 29.17 | 34.16 | 1.96 | 140.59 | 34.94 | 1009.01 | -999.99 | -999.99 | 91.5 | 1.08 | 389.14 | 2 | 365.59 | 2 | 23.55 | 0.1 | 1.08 | 1.1 | 27.13
AOML_Revelle | IO9N(2007)_ 33RR20070322 | 99.952 | 9042007 | 22:51 | -3.616 | 94.569 | 405.43 | 383.65 | 1009.32 | 1008.33 | 29.07 | 29.15 | 34.16 | 1.95 | 140.27 | 34.94 | 1009.32 | -999.99 | -999.99 | 102 | 0.82 | 388.08 | 2 | 365.59 | 2 | 22.5 | 0.1 | 0.82 | 16.4 | 27.19
AOML_Revelle | IO9N(2007)_ 33RR20070322 | 99.955 | 9042007 | 22:55 | -3.616 | 94.569 | 405.64 | 383.65 | 1009.12 | 1008.37 | 29.04 | 29.17 | 34.16 | 1.96 | 140.39 | 34.93 | 1009.12 | -999.99 | -999.99 | 92 | 0.98 | 389.12 | 2 | 365.59 | 2 | 23.53 | 0.11 | 0.93 | 19.7 | 27.12
AOML_Revelle | IO9N(2007)_ 33RR20070322 | 99.958 | 9042007 | 23:00 | -3.616 | 94.569 | 405.79 | 383.65 | 1009.36 | 1008.36 | 29.05 | 29.16 | 34.16 | 1.95 | 139.97 | 34.9 | 1009.36 | -999.99 | -999.99 | 107.3 | 0.82 | 388.98 | 2 | 365.59 | 2 | 23.39 | 0.09 | 0.87 | 35.6 | 27.12
AOML_Revelle | IO9N(2007)_ 33RR20070322 | 99.97 | 9042007 | 23:16 | -3.616 | 94.569 | 407.16 | 383.61 | 1009.31 | 1008.64 | 29.05 | 29.17 | 34.16 | 1.96 | 146.16 | 34.94 | 1009.31 | -999.99 | -999.99 | 86.1 | 0.77 | 390.39 | 2 | 365.82 | 2 | 24.57 | 0.11 | 0.77 | 15.2 | 27.07
AOML_Revelle | IO9N(2007)_ 33RR20070322 | 99.973 | 9042007 | 23:21 | -3.616 | 94.569 | 406.61 | 383.61 | 1009.47 | 1008.7 | 29.03 | 29.16 | 34.16 | 1.97 | 146.05 | 34.95 | 1009.47 | -999.99 | -999.99 | 82.1 | 0.98 | 390.34 | 2 | 365.82 | 2 | 24.52 | 0.1 | 0.98 | 353 | 27.13
AOML_Revelle | IO9N(2007)_ 33RR20070322 | 99.976 | 9042007 | 23:25 | -3.616 | 94.569 | 406.06 | 383.61 | 1009.74 | 1008.76 | 29.07 | 29.16 | 34.16 | 1.95 | 145.9 | 34.94 | 1009.74 | -999.99 | -999.99 | 89.6 | 0.82 | 389.04 | 2 | 365.82 | 2 | 23.22 | 0.11 | 0.77 | 15 | 27.08
AOML_Revelle | IO9N(2007)_ 33RR20070322 | 99.979 | 9042007 | 23:30 | -3.616 | 94.569 | 405.96 | 383.61 | 1009.77 | 1008.75 | 29.06 | 29.16 | 34.16 | 1.97 | 145.63 | 34.92 | 1009.77 | -999.99 | -999.99 | 110.4 | 1.08 | 389.1 | 2 | 365.82 | 2 | 23.28 | 0.1 | 1.13 | 36.6 | 27.12
AOML_Revelle | IO9N(2007)_ 33RR20070322 | 99.991 | 9042007 | 23:46 | -3.616 | 94.569 | 405.23 | 383.61 | 1009.79 | 1009.01 | 29.03 | 29.15 | 34.16 | 1.97 | 140.48 | 34.96 | 1009.79 | -999.99 | -999.99 | 112.5 | 0.72 | 388.95 | 2 | 365.82 | 2 | 23.13 | 0.11 | 0.77 | 34.1 | 27.1
AOML_Revelle | IO9N(2007)_ 33RR20070322 | 99.994 | 9042007 | 23:51 | -3.616 | 94.569 | 405.53 | 383.61 | 1010.07 | 1009.08 | 29.05 | 29.16 | 34.16 | 1.95 | 139.97 | 34.97 | 1010.07 | -999.99 | -999.99 | 108.9 | 0.77 | 389.06 | 2 | 365.82 | 2 | 23.24 | 0.12 | 0.72 | 20 | 27.13
AOML_Revelle | IO9N(2007)_ 33RR20070322 | 99.997 | 9042007 | 23:55 | -3.616 | 94.569 | 405.23 | 383.61 | 1009.92 | 1009.06 | 29.04 | 29.13 | 34.16 | 1.95 | 140.17 | 34.96 | 1009.92 | -999.99 | -999.99 | 104.6 | 1.13 | 388.44 | 2 | 365.82 | 2 | 22.62 | 0.12 | 1.23 | 27.7 | 27.11
AOML_Revelle | IO9N(2007)_ 33RR20070322 | 100 | 9042007 | 24:00 | -3.616 | 94.569 | 405.36 | 383.61 | 1010.14 | 1009.17 | 29 | 29.13 | 34.16 | 1.95 | 139.84 | 34.94 | 1010.14 | -999.99 | -999.99 | 95.9 | 1.13 | 389.33 | 2 | 365.82 | 2 | 23.51 | 0.13 | 1.18 | 23.3 | 27.17
AOML_Revelle | IO9N(2007)_ 33RR20070322 | 100.011 | 10042007 | 0:16 | -3.616 | 94.569 | 406.83 | 383.52 | 1010.36 | 1009.43 | 29.01 | 29.13 | 34.16 | 1.97 | 146.26 | 34.98 | 1010.36 | -999.99 | -999.99 | 110.1 | 1.23 | 390.58 | 2 | 366.13 | 2 | 24.45 | 0.13 | 1.13 | 29.2 | 27.25
AOML_Revelle | IO9N(2007)_ 33RR20070322 | 100.014 | 10042007 | 0:21 | -3.616 | 94.569 | 405.81 | 383.52 | 1010.27 | 1009.57 | 28.99 | 29.14 | 34.16 | 1.98 | 145.74 | 34.99 | 1010.27 | -999.99 | -999.99 | 116.6 | 0.93 | 390.12 | 2 | 366.13 | 2 | 23.98 | 0.13 | 0.98 | 31.8 | 27.29
AOML_Revelle | IO9N(2007)_ 33RR20070322 | 100.018 | 10042007 | 0:25 | -3.616 | 94.569 | 405.19 | 383.52 | 1010.44 | 1009.67 | 29.02 | 29.14 | 34.16 | 1.96 | 145.72 | 34.99 | 1010.44 | -999.99 | -999.99 | 127.9 | 1.13 | 389.09 | 2 | 366.13 | 2 | 22.95 | 0.13 | 1.03 | 45.5 | 27.35
AOML_Revelle | IO9N(2007)_ 33RR20070322 | 100.021 | 10042007 | 0:30 | -3.616 | 94.569 | 404.81 | 383.52 | 1010.7 | 1009.61 | 29.05 | 29.14 | 34.16 | 1.94 | 145.65 | 34.96 | 1010.7 | -999.99 | -999.99 | 110.2 | 1.03 | 388.41 | 2 | 366.13 | 2 | 22.28 | 0.13 | 1.03 | 30.9 | 27.35
AOML_Revelle | IO9N(2007)_ 33RR20070322 | 100.032 | 10042007 | 0:46 | -3.616 | 94.569 | 403.87 | 383.52 | 1010.75 | 1009.99 | 28.97 | 29.11 | 34.16 | 1.96 | 140.13 | 35 | 1010.75 | -999.99 | -999.99 | 107.4 | 1.29 | 388.37 | 2 | 366.13 | 2 | 22.24 | 0.15 | 1.29 | 20.2 | 27.39
AOML_Revelle | IO9N(2007)_ 33RR20070322 | 100.035 | 10042007 | 0:51 | -3.616 | 94.569 | 404.06 | 383.52 | 1010.97 | 1009.88 | 28.96 | 29.11 | 34.16 | 1.95 | 140.52 | 35 | 1010.97 | -999.99 | -999.99 | 95.5 | 1.18 | 388.79 | 2 | 366.13 | 2 | 22.66 | 0.14 | 1.18 | 23 | 27.43
AOML_Revelle | IO9N(2007)_ 33RR20070322 | 100.038 | 10042007 | 0:55 | -3.616 | 94.569 | 404.14 | 383.52 | 1010.86 | 1010.01 | 29 | 29.12 | 34.16 | 1.96 | 139.81 | 34.99 | 1010.86 | -999.99 | -999.99 | 111.9 | 1.08 | 388.26 | 2 | 366.13 | 2 | 22.13 | 0.14 | 1.08 | 29.9 | 27.41
AOML_Revelle | IO9N(2007)_ 33RR20070322 | 100.042 | 10042007 | 1:00 | -3.616 | 94.569 | 404.14 | 383.52 | 1010.95 | 1010 | 28.97 | 29.11 | 34.16 | 1.93 | 139.5 | 34.96 | 1010.95 | -999.99 | -999.99 | 110.7 | 1.13 | 388.7 | 2 | 366.13 | 2 | 22.57 | 0.14 | 1.08 | 25.3 | 27.51
AOML_Revelle | IO9N(2007)_ 33RR20070322 | 100.053 | 10042007 | 1:16 | -3.616 | 94.569 | 405.5 | 383.49 | 1011.25 | 1010.3 | 28.96 | 29.1 | 34.16 | 1.94 | 145.99 | 34.97 | 1011.25 | -999.99 | -999.99 | 98.8 | 0.98 | 390.15 | 2 | 366.32 | 2 | 23.83 | 0.12 | 1.03 | 24.7 | 27.51
AOML_Revelle | IO9N(2007)_ 33RR20070322 | 100.056 | 10042007 | 1:21 | -3.616 | 94.569 | 404.63 | 383.49 | 1011.22 | 1010.4 | 28.94 | 29.11 | 34.16 | 1.94 | 145.95 | 34.96 | 1011.22 | -999.99 | -999.99 | 107.7 | 1.13 | 389.7 | 2 | 366.32 | 2 | 23.38 | 0.13 | 1.18 | 26.9 | 27.54
AOML_Revelle | IO9N(2007)_ 33RR20070322 | 100.059 | 10042007 | 1:25 | -3.616 | 94.569 | 404.05 | 383.49 | 1011.37 | 1010.35 | 28.9 | 29.11 | 34.16 | 1.96 | 146.05 | 34.95 | 1011.37 | -999.99 | -999.99 | 124.3 | 1.13 | 389.86 | 2 | 366.32 | 2 | 23.54 | 0.12 | 1.03 | 38.4 | 27.55
AOML_Revelle | IO9N(2007)_ 33RR20070322 | 100.062 | 10042007 | 1:30 | -3.616 | 94.569 | 403.8 | 383.49 | 1011.37 | 1010.35 | 28.96 | 29.11 | 34.16 | 1.93 | 145.5 | 34.91 | 1011.37 | -999.99 | -999.99 | 120.1 | 1.08 | 388.65 | 2 | 366.32 | 2 | 22.33 | 0.12 | 1.03 | 36.3 | 27.62
AOML_Revelle | IO9N(2007)_ 33RR20070322 | 100.074 | 10042007 | 1:46 | -3.616 | 94.569 | 403.2 | 383.49 | 1010.88 | 1010.44 | 28.95 | 29.12 | 34.15 | 1.93 | 140.26 | 34.9 | 1010.88 | -999.99 | -999.99 | 112 | 0.87 | 388.19 | 2 | 366.32 | 2 | 21.86 | 0.12 | 0.82 | 40 | 27.73
AOML_Revelle | IO9N(2007)_ 33RR20070322 | 100.077 | 10042007 | 1:51 | -3.616 | 94.569 | 403.55 | 383.49 | 1011.38 | 1010.5 | 28.98 | 29.11 | 34.15 | 1.95 | 139.98 | 34.91 | 1011.38 | -999.99 | -999.99 | 120.9 | 1.13 | 388.03 | 2 | 366.32 | 2 | 21.71 | 0.13 | 1.03 | 36.7 | 27.69
AOML_Revelle | IO9N(2007)_ 33RR20070322 | 100.08 | 10042007 | 1:55 | -3.616 | 94.569 | 403.6 | 383.49 | 1011.44 | 1010.55 | 29.03 | 29.12 | 34.16 | 1.94 | 139.83 | 34.89 | 1011.44 | -999.99 | -999.99 | 94.3 | 1.34 | 387.57 | 2 | 366.32 | 2 | 21.25 | 0.12 | 1.39 | 18.7 | 27.6
AOML_Revelle | IO9N(2007)_ 33RR20070322 | 100.083 | 10042007 | 2:00 | -3.616 | 94.569 | 403.58 | 383.49 | 1011.53 | 1010.63 | 28.95 | 29.11 | 34.15 | 1.96 | 139.79 | 34.86 | 1011.53 | -999.99 | -999.99 | 101.4 | 1.39 | 388.73 | 2 | 366.32 | 2 | 22.41 | 0.11 | 1.34 | 23.7 | 27.65
AOML_Revelle | IO9N(2007)_ 33RR20070322 | 100.095 | 10042007 | 2:16 | -3.616 | 94.569 | 404.66 | 383.66 | 1011.72 | 1010.78 | 29.01 | 29.12 | 34.15 | 1.97 | 146.08 | 34.89 | 1011.72 | -999.99 | -999.99 | 108.9 | 1.75 | 389.06 | 2 | 366.67 | 2 | 22.38 | 0.11 | 1.7 | 35.5 | 27.76
AOML_Revelle | IO9N(2007)_ 33RR20070322 | 100.098 | 10042007 | 2:21 | -3.616 | 94.569 | 403.76 | 383.66 | 1011.7 | 1010.82 | 28.96 | 29.12 | 34.16 | 1.98 | 146.05 | 34.9 | 1011.7 | -999.99 | -999.99 | 109.7 | 1.49 | 388.93 | 2 | 366.67 | 2 | 22.25 | 0.11 | 1.49 | 38 | 27.77
AOML_Revelle | IO9N(2007)_ 33RR20070322 | 100.101 | 10042007 | 2:25 | -3.616 | 94.569 | 403.26 | 383.66 | 1012.15 | 1010.91 | 28.98 | 29.11 | 34.15 | 1.95 | 145.94 | 34.89 | 1012.15 | -999.99 | -999.99 | 109.5 | 1.54 | 388.16 | 2 | 366.67 | 2 | 21.49 | 0.1 | 1.65 | 36.5 | 27.82
AOML_Revelle | IO9N(2007)_ 33RR20070322 | 100.104 | 10042007 | 2:30 | -3.616 | 94.568 | 403.11 | 383.66 | 1011.96 | 1010.84 | 28.96 | 29.11 | 34.15 | 1.95 | 145.65 | 34.87 | 1011.96 | -999.99 | -999.99 | 109.1 | 0.93 | 388.26 | 2 | 366.67 | 2 | 21.59 | 0.1 | 1.18 | 59.6 | 27.97
AOML_Revelle | IO9N(2007)_ 33RR20070322 | 100.116 | 10042007 | 2:46 | -3.581 | 94.559 | 403.16 | 383.66 | 1011.5 | 1010.65 | 29.02 | 29.09 | 34.15 | 1.98 | 140.29 | 34.89 | 1011.5 | -999.99 | -999.99 | 20.8 | 4.22 | 386.7 | 2 | 366.67 | 2 | 20.03 | 0.08 | 1.65 | 36.1 | 27.72
AOML_Revelle | IO9N(2007)_ 33RR20070322 | 100.119 | 10042007 | 2:51 | -3.567 | 94.555 | 404.01 | 383.66 | 1011.56 | 1010.72 | 29.04 | 29.06 | 34.15 | 1.96 | 140.22 | 34.89 | 1011.56 | -999.99 | -999.99 | 21.1 | 4.06 | 386.76 | 2 | 366.67 | 2 | 20.08 | 0.08 | 1.49 | 39.2 | 27.76
AOML_Revelle | IO9N(2007)_ 33RR20070322 | 100.122 | 10042007 | 2:55 | -3.553 | 94.551 | 404.14 | 383.66 | 1011.49 | 1010.74 | 29.08 | 29.06 | 34.14 | 1.96 | 139.98 | 34.87 | 1011.49 | -999.99 | -999.99 | 17.6 | 4.12 | 386.15 | 2 | 366.67 | 2 | 19.48 | 0.07 | 1.44 | 29.9 | 27.7
AOML_Revelle | IO9N(2007)_ 33RR20070322 | 100.125 | 10042007 | 3:00 | -3.539 | 94.547 | 404.06 | 383.66 | 1011.66 | 1010.72 | 29.01 | 29.08 | 34.14 | 1.98 | 139.73 | 34.84 | 1011.66 | -999.99 | -999.99 | 21.6 | 4.27 | 387.59 | 2 | 366.67 | 2 | 20.91 | 0.09 | 1.7 | 34.5 | 27.74
AOML_Revelle | IO9N(2007)_ 33RR20070322 | 100.136 | 10042007 | 3:16 | -3.489 | 94.532 | 407.2 | 383.93 | 1011.75 | 1010.82 | 29.24 | 29.21 | 34.16 | 1.95 | 145.85 | 34.87 | 1011.75 | -999.99 | -999.99 | 18.2 | 4.17 | 388.88 | 2 | 366.74 | 2 | 22.14 | 0.07 | 1.49 | 32.3 | 27.85
AOML_Revelle | IO9N(2007)_ 33RR20070322 | 100.139 | 10042007 | 3:21 | -3.475 | 94.528 | 407 | 383.93 | 1011.77 | 1010.89 | 29.22 | 29.23 | 34.16 | 1.98 | 146 | 34.87 | 1011.77 | -999.99 | -999.99 | 20.6 | 3.91 | 389.38 | 2 | 366.74 | 2 | 22.63 | 0.08 | 1.39 | 42.8 | 27.89
AOML_Revelle | IO9N(2007)_ 33RR20070322 | 100.143 | 10042007 | 3:25 | -3.461 | 94.524 | 407.12 | 383.93 | 1011.77 | 1010.76 | 29.24 | 29.26 | 34.17 | 1.96 | 145.51 | 34.86 | 1011.77 | -999.99 | -999.99 | 19.3 | 3.86 | 389.59 | 2 | 366.74 | 2 | 22.85 | 0.07 | 1.29 | 41.6 | 27.94
AOML_Revelle | IO9N(2007)_ 33RR20070322 | 100.146 | 10042007 | 3:30 | -3.447 | 94.52 | 407.62 | 383.93 | 1011.62 | 1010.73 | 29.33 | 29.3 | 34.17 | 1.96 | 145.42 | 34.83 | 1011.62 | -999.99 | -999.99 | 18.7 | 4.27 | 389.16 | 2 | 366.74 | 2 | 22.41 | 0.08 | 1.59 | 30.3 | 27.89
AOML_Revelle | IO9N(2007)_ 33RR20070322 | 100.157 | 10042007 | 3:46 | -3.397 | 94.505 | 408.1 | 383.93 | 1011.62 | 1010.67 | 29.37 | 29.3 | 34.16 | 1.98 | 140.35 | 34.86 | 1011.62 | -999.99 | -999.99 | 21.9 | 4.58 | 388.93 | 2 | 366.74 | 2 | 22.19 | 0.08 | 2.01 | 30.8 | 27.95
AOML_Revelle | IO9N(2007)_ 33RR20070322 | 100.16 | 10042007 | 3:51 | -3.383 | 94.501 | 408.62 | 383.93 | 1011.63 | 1010.69 | 29.33 | 29.27 | 34.16 | 1.96 | 139.92 | 34.88 | 1011.63 | -999.99 | -999.99 | 22.1 | 4.42 | 389.7 | 2 | 366.74 | 2 | 22.96 | 0.08 | 1.8 | 34.5 | 28
AOML_Revelle | IO9N(2007)_ 33RR20070322 | 100.163 | 10042007 | 3:55 | -3.369 | 94.497 | 408.65 | 383.93 | 1011.82 | 1010.61 | 29.34 | 29.26 | 34.15 | 1.96 | 140.03 | 34.87 | 1011.82 | -999.99 | -999.99 | 21 | 4.48 | 389.48 | 2 | 366.74 | 2 | 22.74 | 0.08 | 1.8 | 32 | 27.97
AOML_Revelle | IO9N(2007)_ 33RR20070322 | 100.167 | 10042007 | 4:00 | -3.355 | 94.493 | 408.25 | 383.93 | 1011.53 | 1010.64 | 29.3 | 29.26 | 34.15 | 1.98 | 139.51 | 34.86 | 1011.53 | -999.99 | -999.99 | 24.6 | 4.42 | 389.56 | 2 | 366.74 | 2 | 22.81 | 0.07 | 1.96 | 39.3 | 27.94
AOML_Revelle | IO9N(2007)_ 33RR20070322 | 100.178 | 10042007 | 4:16 | -3.304 | 94.478 | 409.35 | 383.94 | 1011.22 | 1010.48 | 29.29 | 29.2 | 34.15 | 1.97 | 145.76 | 34.93 | 1011.22 | -999.99 | -999.99 | 19.5 | 4.37 | 389.71 | 2 | 366.72 | 2 | 23 | 0.07 | 1.65 | 30.3 | 27.92
AOML_Revelle | IO9N(2007)_ 33RR20070322 | 100.181 | 10042007 | 4:21 | -3.29 | 94.474 | 408.64 | 383.94 | 1011.3 | 1010.54 | 29.24 | 29.21 | 34.14 | 1.96 | 145.78 | 34.95 | 1011.3 | -999.99 | -999.99 | 23.3 | 4.17 | 390.08 | 2 | 366.72 | 2 | 23.36 | 0.07 | 1.7 | 41.3 | 27.88
AOML_Revelle | IO9N(2007)_ 33RR20070322 | 100.184 | 10042007 | 4:25 | -3.276 | 94.47 | 407.19 | 383.94 | 1011.07 | 1010.62 | 29.25 | 29.18 | 34.13 | 1.97 | 145.47 | 34.95 | 1011.07 | -999.99 | -999.99 | 19 | 4.22 | 388.04 | 2 | 366.72 | 2 | 21.32 | 0.07 | 1.54 | 30.9 | 27.87
AOML_Revelle | IO9N(2007)_ 33RR20070322 | 100.187 | 10042007 | 4:30 | -3.263 | 94.466 | 406.57 | 383.94 | 1011.29 | 1010.42 | 29.24 | 29.14 | 34.12 | 1.96 | 145.17 | 34.95 | 1011.29 | -999.99 | -999.99 | 22.2 | 3.96 | 386.84 | 2 | 366.72 | 2 | 20.12 | 0.07 | 1.44 | 43.2 | 27.95
AOML_Revelle | IO9N(2007)_ 33RR20070322 | 100.199 | 10042007 | 4:46 | -3.212 | 94.452 | 404.64 | 383.94 | 1010.96 | 1010.21 | 29.28 | 29.15 | 34.1 | 1.96 | 139.94 | 35.04 | 1010.96 | -999.99 | -999.99 | 21.5 | 4.01 | 384.43 | 2 | 366.72 | 2 | 17.71 | 0.06 | 1.49 | 39.9 | 27.89
AOML_Revelle | IO9N(2007)_ 33RR20070322 | 100.202 | 10042007 | 4:51 | -3.198 | 94.448 | 404.54 | 383.94 | 1010.96 | 1010.2 | 29.3 | 29.16 | 34.09 | 1.96 | 139.74 | 35.06 | 1010.96 | -999.99 | -999.99 | 25 | 3.86 | 384.14 | 2 | 366.72 | 2 | 17.42 | 0.05 | 1.54 | 52.2 | 27.92
AOML_Revelle | IO9N(2007)_ 33RR20070322 | 100.205 | 10042007 | 4:55 | -3.185 | 94.444 | 404.14 | 383.94 | 1011.02 | 1010.13 | 29.28 | 29.18 | 34.09 | 1.96 | 139.36 | 35.06 | 1011.02 | -999.99 | -999.99 | 26 | 3.7 | 384.4 | 2 | 366.72 | 2 | 17.69 | 0.06 | 1.44 | 55.3 | 27.9
AOML_Revelle | IO9N(2007)_ 33RR20070322 | 100.208 | 10042007 | 5:00 | -3.171 | 94.44 | 404.31 | 383.94 | 1010.87 | 1010.04 | 29.33 | 29.2 | 34.09 | 1.97 | 139.39 | 35.05 | 1010.87 | -999.99 | -999.99 | 26.5 | 3.65 | 384.15 | 2 | 366.72 | 2 | 17.44 | 0.05 | 1.44 | 58.2 | 27.91
AOML_Revelle | IO9N(2007)_ 33RR20070322 | 100.22 | 10042007 | 5:16 | -3.131 | 94.428 | 406.16 | 383.85 | 1010.51 | 1009.74 | 29.46 | 29.54 | 34.11 | 1.81 | 145.37 | 35.14 | 1010.51 | -999.99 | -999.99 | 112.3 | 0.62 | 388.89 | 2 | 366.02 | 2 | 22.87 | 0.07 | 0.93 | 70.6 | 28.23
AOML_Revelle | IO9N(2007)_ 33RR20070322 | 100.223 | 10042007 | 5:21 | -3.131 | 94.428 | 405.46 | 383.85 | 1010.6 | 1009.56 | 29.26 | 29.29 | 34.08 | 1.8 | 145.37 | 35.17 | 1010.6 | -999.99 | -999.99 | 115.9 | 1.23 | 387.76 | 2 | 366.02 | 2 | 21.74 | 0.05 | 1.34 | 56.2 | 28.38
AOML_Revelle | IO9N(2007)_ 33RR20070322 | 100.226 | 10042007 | 5:25 | -3.131 | 94.428 | 402.95 | 383.85 | 1010.59 | 1009.55 | 29.14 | 29.44 | 34.07 | 2.06 | 144.97 | 35.17 | 1010.59 | -999.99 | -999.99 | 111.8 | 1.13 | 389.91 | 2 | 366.02 | 2 | 23.89 | 0.06 | 1.13 | 49.8 | 28.38
AOML_Revelle | IO9N(2007)_ 33RR20070322 | 100.229 | 10042007 | 5:30 | -3.131 | 94.428 | 403.48 | 383.85 | 1010.48 | 1009.43 | 29.46 | 29.44 | 34.07 | 2.07 | 144.89 | 35.17 | 1010.48 | -999.99 | -999.99 | 94.5 | 1.34 | 384.84 | 2 | 366.02 | 2 | 18.82 | 0.06 | 1.29 | 20.4 | 28.26
AOML_Revelle | IO9N(2007)_ 33RR20070322 | 100.241 | 10042007 | 5:46 | -3.131 | 94.427 | 404.55 | 383.85 | 1010.42 | 1009.33 | 29.39 | 29.38 | 34.07 | 2.11 | 140.02 | 35.25 | 1010.42 | -999.99 | -999.99 | 112.4 | 0.93 | 386.07 | 2 | 366.02 | 2 | 20.06 | 0.09 | 1.03 | 56.3 | 28.44
AOML_Revelle | IO9N(2007)_ 33RR20070322 | 100.244 | 10042007 | 5:51 | -3.131 | 94.427 | 403.6 | 383.85 | 1010.28 | 1009.23 | 29.31 | 29.39 | 34.07 | 2.12 | 139.54 | 35.29 | 1010.28 | -999.99 | -999.99 | 95.6 | 0.98 | 386.62 | 2 | 366.02 | 2 | 20.61 | 0.09 | 1.03 | 39.2 | 28.36
AOML_Revelle | IO9N(2007)_ 33RR20070322 | 100.247 | 10042007 | 5:55 | -3.13 | 94.427 | 401.75 | 383.85 | 1010.54 | 1009.17 | 29.21 | 29.38 | 34.07 | 2.13 | 139.58 | 35.29 | 1010.54 | -999.99 | -999.99 | 111.5 | 1.08 | 386.36 | 2 | 366.02 | 2 | 20.35 | 0.09 | 1.13 | 53.6 | 28.37
AOML_Revelle | IO9N(2007)_ 33RR20070322 | 100.25 | 10042007 | 6:00 | -3.13 | 94.426 | 401.3 | 383.85 | 1010.16 | 1009.12 | 29.28 | 29.37 | 34.07 | 2.12 | 139.25 | 35.29 | 1010.16 | -999.99 | -999.99 | 110.7 | 1.13 | 384.62 | 2 | 366.02 | 2 | 18.6 | 0.09 | 1.18 | 50.3 | 28.42
AOML_Revelle | IO9N(2007)_ 33RR20070322 | 100.261 | 10042007 | 6:16 | -3.13 | 94.425 | 402.97 | 384.02 | 1009.51 | 1008.95 | 29.38 | 29.48 | 34.07 | 2.12 | 144.97 | 35.41 | 1009.51 | -999.99 | -999.99 | 124.6 | 1.03 | 385.96 | 2 | 365.8 | 2 | 20.16 | 0.09 | 1.18 | 66 | 28.68
AOML_Revelle | IO9N(2007)_ 33RR20070322 | 100.264 | 10042007 | 6:21 | -3.13 | 94.425 | 402.97 | 384.02 | 1009.52 | 1008.85 | 29.31 | 29.53 | 34.07 | 2.12 | 144.93 | 35.45 | 1009.52 | -999.99 | -999.99 | 113.4 | 1.08 | 388.04 | 2 | 365.8 | 2 | 22.24 | 0.07 | 1.13 | 53.8 | 28.67
AOML_Revelle | IO9N(2007)_ 33RR20070322 | 100.268 | 10042007 | 6:25 | -3.13 | 94.425 | 402.77 | 384.02 | 1010 | 1008.86 | 29.39 | 29.52 | 34.07 | 2.13 | 144.47 | 35.48 | 1010 | -999.99 | -999.99 | 110.1 | 1.03 | 386.41 | 2 | 365.8 | 2 | 20.61 | 0.07 | 0.98 | 38.8 | 28.61
AOML_Revelle | IO9N(2007)_ 33RR20070322 | 100.271 | 10042007 | 6:30 | -3.13 | 94.425 | 404.6 | 384.02 | 1010.02 | 1008.8 | 29.45 | 29.6 | 34.07 | 2.13 | 144.46 | 35.45 | 1010.02 | -999.99 | -999.99 | 100.2 | 1.13 | 388.57 | 2 | 365.8 | 2 | 22.77 | 0.08 | 1.18 | 40.2 | 28.39
AOML_Revelle | IO9N(2007)_ 33RR20070322 | 100.282 | 10042007 | 6:46 | -3.13 | 94.425 | 403.92 | 384.02 | 1009.48 | 1008.5 | 29.38 | 29.56 | 34.07 | 2.14 | 140.08 | 35.31 | 1009.48 | -999.99 | -999.99 | 85.9 | 1.49 | 388.29 | 2 | 365.8 | 2 | 22.49 | 0.07 | 1.49 | 25.6 | 28.34
AOML_Revelle | IO9N(2007)_ 33RR20070322 | 100.285 | 10042007 | 6:51 | -3.13 | 94.425 | 405 | 384.02 | 1009.78 | 1008.43 | 29.61 | 29.6 | 34.07 | 2.12 | 139.87 | 35.21 | 1009.78 | -999.99 | -999.99 | 86.8 | 0.98 | 385.99 | 2 | 365.8 | 2 | 20.2 | 0.09 | 1.03 | 33.3 | 28.45
AOML_Revelle | IO9N(2007)_ 33RR20070322 | 100.288 | 10042007 | 6:55 | -3.13 | 94.425 | 405.75 | 384.02 | 1009.59 | 1008.42 | 29.24 | 29.63 | 34.07 | 2.14 | 140.03 | 35.09 | 1009.59 | -999.99 | -999.99 | 86.4 | 0.67 | -999.99 | 3 | 365.8 | 2 | 27.78 | 0.08 | 0.72 | 42.5 | 28.51
AOML_Revelle | IO9N(2007)_ 33RR20070322 | 100.292 | 10042007 | 7:00 | -3.13 | 94.425 | 404.7 | 384.02 | 1009.64 | 1008.22 | 29.34 | 29.63 | 34.08 | 2.13 | 139.94 | 34.94 | 1009.64 | -999.99 | -999.99 | 88.1 | 1.18 | 390.84 | 2 | 365.8 | 2 | 25.04 | 0.08 | 1.29 | 36 | 28.39
AOML_Revelle | IO9N(2007)_ 33RR20070322 | 100.303 | 10042007 | 7:16 | -3.13 | 94.425 | 406.79 | 384.44 | 1009.45 | 1008.09 | 29.58 | 29.77 | 34.08 | 1.91 | 145.79 | 34.45 | 1009.45 | -999.99 | -999.99 | 84 | 1.08 | 390.99 | 2 | 366.05 | 2 | 24.94 | 0.09 | 1.08 | 39.1 | 28.45
AOML_Revelle | IO9N(2007)_ 33RR20070322 | 100.306 | 10042007 | 7:21 | -3.13 | 94.425 | 408.11 | 384.44 | 1009.48 | 1008.14 | 29.74 | 29.9 | 34.07 | 2.1 | 146.07 | 34.31 | 1009.48 | -999.99 | -999.99 | 281.4 | 0.26 | 391.43 | 2 | 366.05 | 2 | 25.38 | 0.08 | 0.41 | 64.7 | 28.19
AOML_Revelle | IO9N(2007)_ 33RR20070322 | 100.309 | 10042007 | 7:25 | -3.13 | 94.425 | 407.71 | 384.44 | 1009.39 | 1008.04 | 29.38 | 29.39 | 34.08 | 2.11 | 145.55 | 34.15 | 1009.39 | -999.99 | -999.99 | 254.1 | 0.36 | 389.04 | 2 | 366.05 | 2 | 22.99 | 0.09 | 0.41 | 7.2 | 28.19
AOML_Revelle | IO9N(2007)_ 33RR20070322 | 100.312 | 10042007 | 7:30 | -3.13 | 94.425 | 405.24 | 384.44 | 1009.37 | 1008.04 | 29.42 | 29.4 | 34.08 | 2.11 | 145.61 | 33.98 | 1009.37 | -999.99 | -999.99 | 271.6 | 0.77 | 386.01 | 2 | 366.05 | 2 | 19.96 | 0.07 | 0.82 | 30.1 | 28.15
AOML_Revelle | IO9N(2007)_ 33RR20070322 | 100.324 | 10042007 | 7:46 | -3.13 | 94.425 | 406.09 | 384.44 | 1009.04 | 1007.76 | 29.61 | 29.37 | 34.07 | 2.13 | 139.79 | 33.49 | 1009.04 | -999.99 | -999.99 | 245.9 | 0.51 | 382.87 | 2 | 366.05 | 2 | 16.81 | 0.1 | 0.46 | 26.7 | 28.16
AOML_Revelle | IO9N(2007)_ 33RR20070322 | 100.327 | 10042007 | 7:51 | -3.13 | 94.425 | 406.06 | 384.44 | 1009.02 | 1007.72 | 29.45 | 29.38 | 34.07 | 2.13 | 139.64 | 33.35 | 1009.02 | -999.99 | -999.99 | 240.7 | 0.46 | 385.91 | 2 | 366.05 | 2 | 19.85 | 0.1 | 0.41 | 28.8 | 28.22
AOML_Revelle | IO9N(2007)_ 33RR20070322 | 100.33 | 10042007 | 7:55 | -3.13 | 94.425 | 405.89 | 384.44 | 1008.93 | 1007.63 | 29.48 | 29.39 | 34.07 | 2.1 | 139.38 | 33.19 | 1008.93 | -999.99 | -999.99 | 242.2 | 0.67 | 385.35 | 2 | 366.05 | 2 | 19.29 | 0.09 | 0.62 | 7.6 | 28.19
AOML_Revelle | IO9N(2007)_ 33RR20070322 | 100.333 | 10042007 | 8:00 | -3.13 | 94.425 | 405.76 | 384.44 | 1009.07 | 1007.71 | 29.42 | 29.38 | 34.07 | 2.1 | 139.39 | 33.01 | 1009.07 | -999.99 | -999.99 | 241.4 | 0.26 | 386.12 | 2 | 366.05 | 2 | 20.07 | 0.09 | 0.26 | 38.8 | 28.16
AOML_Revelle | IO9N(2007)_ 33RR20070322 | 100.345 | 10042007 | 8:16 | -3.13 | 94.425 | 406.64 | 384.38 | 1008.89 | 1007.49 | 29.18 | 29.35 | 34.07 | 2.13 | 145.73 | 32.53 | 1008.89 | -999.99 | -999.99 | 263.9 | 0.51 | 390.58 | 2 | 365.78 | 2 | 24.8 | 0.13 | 0.57 | 51.4 | 28.16
AOML_Revelle | IO9N(2007)_ 33RR20070322 | 100.348 | 10042007 | 8:21 | -3.13 | 94.425 | 402.64 | 384.38 | 1008.62 | 1007.42 | 29.14 | 29.35 | 34.07 | 2.16 | 145.47 | 32.41 | 1008.62 | -999.99 | -999.99 | 271.5 | 0.46 | 387.22 | 2 | 365.78 | 2 | 21.44 | 0.14 | 0.46 | 22.4 | 28.26
AOML_Revelle | IO9N(2007)_ 33RR20070322 | 100.351 | 10042007 | 8:25 | -3.13 | 94.425 | 400.54 | 384.38 | 1008.43 | 1007.44 | 29.14 | 29.4 | 34.06 | 2.17 | 145.23 | 32.3 | 1008.43 | -999.99 | -999.99 | 255.5 | 0.46 | 385.96 | 2 | 365.78 | 2 | 20.18 | 0.11 | 0.51 | 5.1 | 28.22
AOML_Revelle | IO9N(2007)_ 33RR20070322 | 100.354 | 10042007 | 8:30 | -3.13 | 94.425 | 400.34 | 384.38 | 1008.26 | 1007.39 | 29.85 | 29.4 | 34.06 | 2.05 | 145.12 | 32.16 | 1008.26 | -999.99 | -999.99 | 322.4 | 2.16 | -999.99 | 3 | 365.78 | 2 | 8.04 | 0.1 | 2.06 | 88.4 | 27.53
AOML_Revelle | IO9N(2007)_ 33RR20070322 | 100.366 | 10042007 | 8:46 | -3.13 | 94.425 | 404.36 | 384.38 | 1008.33 | 1007.31 | 29.55 | 29.38 | 34.07 | 2.18 | 138.91 | 31.87 | 1008.33 | -999.99 | -999.99 | 322.1 | 1.39 | 382.41 | 2 | 365.78 | 2 | 16.63 | 0.1 | 1.39 | 90.8 | 27.53
AOML_Revelle | IO9N(2007)_ 33RR20070322 | 100.369 | 10042007 | 8:51 | -3.13 | 94.425 | 405.18 | 384.38 | 1008.47 | 1007.27 | 29.52 | 29.38 | 34.06 | 2.19 | 139.14 | 31.8 | 1008.47 | -999.99 | -999.99 | 320.2 | 1.34 | 383.68 | 2 | 365.78 | 2 | 17.9 | 0.1 | 1.23 | 83.7 | 27.53
AOML_Revelle | IO9N(2007)_ 33RR20070322 | 100.372 | 10042007 | 8:55 | -3.13 | 94.425 | 404.75 | 384.38 | 1008.27 | 1007.13 | 29.6 | 29.42 | 34.07 | 2.18 | 138.42 | 31.72 | 1008.27 | -999.99 | -999.99 | 322.3 | 0.98 | 382.28 | 2 | 365.78 | 2 | 16.5 | 0.11 | 1.03 | 84.3 | 27.68
AOML_Revelle | IO9N(2007)_ 33RR20070322 | 100.375 | 10042007 | 9:00 | -3.13 | 94.425 | 406.39 | 384.38 | 1008.28 | 1007.16 | 29.63 | 29.46 | 34.07 | 2.18 | 138.44 | 31.62 | 1008.28 | -999.99 | -999.99 | 281.7 | 0.67 | 384.07 | 2 | 365.78 | 2 | 18.3 | 0.13 | 0.67 | 38.5 | 27.88
AOML_Revelle | IO9N(2007)_ 33RR20070322 | 100.386 | 10042007 | 9:16 | -3.13 | 94.425 | 409.72 | 384.29 | 1008.28 | 1007.14 | 29.82 | 29.52 | 34.07 | 2.14 | 145.12 | 31.43 | 1008.28 | -999.99 | -999.99 | 259 | 0.36 | 384.92 | 2 | 365.43 | 2 | 19.48 | 0.13 | 0.41 | 8.4 | 28.04
AOML_Revelle | IO9N(2007)_ 33RR20070322 | 100.389 | 10042007 | 9:21 | -3.13 | 94.425 | 409.85 | 384.29 | 1008 | 1007.14 | 29.65 | 29.56 | 34.07 | 2.19 | 145.21 | 31.39 | 1008 | -999.99 | -999.99 | 255 | 0.21 | 388.58 | 2 | 365.43 | 2 | 23.14 | 0.14 | 0.26 | 78.7 | 28.05
AOML_Revelle | IO9N(2007)_ 33RR20070322 | 100.393 | 10042007 | 9:25 | -3.13 | 94.425 | 408.9 | 384.29 | 1007.92 | 1007.12 | 29.81 | 29.53 | 34.08 | 2.19 | 144.92 | 31.32 | 1007.92 | -999.99 | -999.99 | 243.5 | 0.77 | 384.39 | 2 | 365.43 | 2 | 18.96 | 0.14 | 0.82 | 4.2 | 28.21
AOML_Revelle | IO9N(2007)_ 33RR20070322 | 100.396 | 10042007 | 9:30 | -3.13 | 94.425 | 408.68 | 384.29 | 1008.01 | 1007.06 | 29.73 | 29.62 | 34.07 | 2.17 | 144.85 | 31.25 | 1008.01 | -999.99 | -999.99 | 244 | 0.77 | 387.06 | 2 | 365.43 | 2 | 21.63 | 0.14 | 0.77 | 6.4 | 28.23
AOML_Revelle | IO9N(2007)_ 33RR20070322 | 100.407 | 10042007 | 9:46 | -3.13 | 94.425 | 408.25 | 384.29 | 1008.36 | 1007.11 | 29.74 | 29.59 | 34.08 | 2.15 | 138.56 | 31.14 | 1008.36 | -999.99 | -999.99 | 254 | 0.67 | 386.05 | 2 | 365.43 | 2 | 20.62 | 0.15 | 0.72 | 27.3 | 28.18
AOML_Revelle | IO9N(2007)_ 33RR20070322 | 100.41 | 10042007 | 9:51 | -3.13 | 94.425 | 408.23 | 384.29 | 1008.19 | 1007.16 | 29.57 | 29.54 | 34.09 | 2.16 | 138.5 | 31.12 | 1008.19 | -999.99 | -999.99 | 246.3 | 0.77 | 388.06 | 2 | 365.43 | 2 | 22.63 | 0.16 | 0.67 | 28.1 | 28.15
AOML_Revelle | IO9N(2007)_ 33RR20070322 | 100.413 | 10042007 | 9:55 | -3.13 | 94.425 | 407.56 | 384.29 | 1008.1 | 1007.14 | 29.64 | 29.55 | 34.08 | 2.21 | 138.32 | 31.07 | 1008.1 | -999.99 | -999.99 | 241.3 | 0.72 | 386.45 | 2 | 365.43 | 2 | 21.02 | 0.14 | 0.87 | 4.5 | 28.16
AOML_Revelle | IO9N(2007)_ 33RR20070322 | 100.417 | 10042007 | 10:00 | -3.13 | 94.425 | 407.41 | 384.29 | 1008.36 | 1007.27 | 29.67 | 29.58 | 34.08 | 2.19 | 138.39 | 31.01 | 1008.36 | -999.99 | -999.99 | 250.7 | 0.72 | 386.3 | 2 | 365.43 | 2 | 20.86 | 0.15 | 0.77 | 7.6 | 28.2
AOML_Revelle | IO9N(2007)_ 33RR20070322 | 100.428 | 10042007 | 10:16 | -3.129 | 94.427 | 408.49 | 384.3 | 1008.22 | 1007.29 | 29.57 | 29.68 | 34.08 | 2.19 | 145.2 | 30.93 | 1008.22 | -999.99 | -999.99 | 28.1 | 1.75 | 390.61 | 2 | 365.7 | 2 | 24.92 | 0.16 | 1.49 | 10.3 | 28.2
AOML_Revelle | IO9N(2007)_ 33RR20070322 | 100.431 | 10042007 | 10:21 | -3.128 | 94.428 | 407.22 | 384.3 | 1008.55 | 1007.41 | 29.5 | 29.65 | 34.07 | 2.17 | 145.08 | 30.91 | 1008.55 | -999.99 | -999.99 | 27 | 1.7 | 390.39 | 2 | 365.7 | 2 | 24.69 | 0.16 | 1.23 | 23.4 | 28.21
AOML_Revelle | IO9N(2007)_ 33RR20070322 | 100.434 | 10042007 | 10:25 | -3.123 | 94.427 | 406.02 | 384.3 | 1008.25 | 1007.45 | 29.6 | 29.57 | 34.06 | 2.2 | 145.11 | 30.87 | 1008.25 | -999.99 | -999.99 | 26.2 | 2.62 | 386.1 | 2 | 365.7 | 2 | 20.4 | 0.17 | 1.44 | 24 | 28.28
AOML_Revelle | IO9N(2007)_ 33RR20070322 | 100.437 | 10042007 | 10:30 | -3.115 | 94.424 | 406.27 | 384.3 | 1008.26 | 1007.46 | 29.72 | 29.53 | 34.06 | 2.19 | 144.49 | 30.81 | 1008.26 | -999.99 | -999.99 | 18.6 | 3.19 | 383.44 | 2 | 365.7 | 2 | 17.75 | 0.17 | 1.29 | 19.1 | 28.34
AOML_Revelle | IO9N(2007)_ 33RR20070322 | 100.449 | 10042007 | 10:46 | -3.068 | 94.408 | 405.08 | 384.3 | 1008.72 | 1007.63 | 29.6 | 29.49 | 34.05 | 2.18 | 138.09 | 30.72 | 1008.72 | -999.99 | -999.99 | 19 | 3.86 | 383.95 | 2 | 365.7 | 2 | 18.25 | 0.14 | 1.34 | 35.9 | 27.99
AOML_Revelle | IO9N(2007)_ 33RR20070322 | 100.452 | 10042007 | 10:51 | -3.054 | 94.404 | 404.86 | 384.3 | 1008.58 | 1007.76 | 29.53 | 29.54 | 34.05 | 2.19 | 138.16 | 30.7 | 1008.58 | -999.99 | -999.99 | 21 | 3.19 | 385.85 | 2 | 365.7 | 2 | 20.16 | 0.15 | 1.03 | 70.5 | 28.05
AOML_Revelle | IO9N(2007)_ 33RR20070322 | 100.455 | 10042007 | 10:55 | -3.041 | 94.399 | 404.81 | 384.3 | 1008.68 | 1007.68 | 29.6 | 29.58 | 34.05 | 2.19 | 137.79 | 30.66 | 1008.68 | -999.99 | -999.99 | 6.5 | 4.17 | 385.26 | 2 | 365.7 | 2 | 19.56 | 0.14 | 1.23 | 355.3 | 28.34
AOML_Revelle | IO9N(2007)_ 33RR20070322 | 100.458 | 10042007 | 11:00 | -3.028 | 94.395 | 405.06 | 384.3 | 1008.44 | 1007.72 | 29.59 | 29.59 | 34.04 | 2.18 | 137.77 | 30.6 | 1008.44 | -999.99 | -999.99 | 7.6 | 4.48 | 385.74 | 2 | 365.7 | 2 | 20.04 | 0.13 | 1.59 | 354.3 | 28.45
AOML_Revelle | IO9N(2007)_ 33RR20070322 | 100.47 | 10042007 | 11:16 | -2.979 | 94.38 | 406.04 | 384.22 | 1008.59 | 1007.75 | 29.66 | 29.61 | 34.04 | 2.17 | 145.15 | 30.53 | 1008.59 | -999.99 | -999.99 | 5.8 | 4.32 | 385.87 | 2 | 365.69 | 2 | 20.17 | 0.1 | 1.39 | 352.8 | 28.34
AOML_Revelle | IO9N(2007)_ 33RR20070322 | 100.473 | 10042007 | 11:21 | -2.966 | 94.375 | 405.57 | 384.22 | 1008.6 | 1007.71 | 29.71 | 29.56 | 34.04 | 2.17 | 145.01 | 30.5 | 1008.6 | -999.99 | -999.99 | 4.3 | 4.42 | 383.68 | 2 | 365.69 | 2 | 17.99 | 0.1 | 1.49 | 345.1 | 28.39
AOML_Revelle | IO9N(2007)_ 33RR20070322 | 100.476 | 10042007 | 11:25 | -2.952 | 94.371 | 405.6 | 384.22 | 1008.62 | 1007.85 | 29.65 | 29.53 | 34.03 | 2.19 | 144.95 | 30.45 | 1008.62 | -999.99 | -999.99 | 5.8 | 4.42 | 384.34 | 2 | 365.69 | 2 | 18.64 | 0.1 | 1.49 | 351.3 | 28.36
AOML_Revelle | IO9N(2007)_ 33RR20070322 | 100.479 | 10042007 | 11:30 | -2.939 | 94.367 | 404.83 | 384.22 | 1008.62 | 1007.73 | 29.64 | 29.51 | 34.03 | 2.19 | 144.55 | 30.39 | 1008.62 | -999.99 | -999.99 | 7 | 4.42 | 383.4 | 2 | 365.69 | 2 | 17.7 | 0.1 | 1.49 | 355.1 | 28.4
AOML_Revelle | IO9N(2007)_ 33RR20070322 | 100.491 | 10042007 | 11:46 | -2.89 | 94.351 | 403.84 | 384.22 | 1008.68 | 1008 | 29.69 | 29.59 | 34.02 | 2.19 | 137.92 | 30.31 | 1008.68 | -999.99 | -999.99 | 2.7 | 4.12 | 383.06 | 2 | 365.69 | 2 | 17.36 | 0.08 | 1.13 | 340.6 | 28.36
AOML_Revelle | IO9N(2007)_ 33RR20070322 | 100.494 | 10042007 | 11:51 | -2.876 | 94.347 | 404.88 | 384.22 | 1008.96 | 1008.08 | 29.71 | 29.59 | 34.01 | 2.19 | 138.18 | 30.27 | 1008.96 | -999.99 | -999.99 | 4.9 | 4.58 | 383.67 | 2 | 365.69 | 2 | 17.97 | 0.08 | 1.59 | 349.2 | 28.43
AOML_Revelle | IO9N(2007)_ 33RR20070322 | 100.497 | 10042007 | 11:55 | -2.863 | 94.343 | 404.41 | 384.22 | 1008.98 | 1008.09 | 29.62 | 29.54 | 34.01 | 2.18 | 138.04 | 30.24 | 1008.98 | -999.99 | -999.99 | 2.4 | 4.68 | 383.89 | 2 | 365.69 | 2 | 18.19 | 0.08 | 1.7 | 339.4 | 28.38
AOML_Revelle | IO9N(2007)_ 33RR20070322 | 100.5 | 10042007 | 12:00 | -2.849 | 94.339 | 404.28 | 384.22 | 1008.91 | 1008.1 | 29.68 | 29.68 | 34.01 | 2.2 | 138.06 | 30.18 | 1008.91 | -999.99 | -999.99 | 0.8 | 4.48 | 385.12 | 2 | 365.69 | 2 | 19.43 | 0.08 | 1.54 | 337.3 | 28.38
AOML_Revelle | IO9N(2007)_ 33RR20070322 | 100.511 | 10042007 | 12:16 | -2.833 | 94.333 | 405.12 | 384.21 | 1009.32 | 1008.31 | 29.57 | 29.47 | 34 | 2.2 | 145.08 | 30.17 | 1009.32 | -999.99 | -999.99 | 197.2 | 1.08 | 384.51 | 2 | 366.05 | 2 | 18.46 | 0.09 | 1.08 | 323 | 28.53
AOML_Revelle | IO9N(2007)_ 33RR20070322 | 100.514 | 10042007 | 12:21 | -2.833 | 94.333 | 403.24 | 384.21 | 1009.26 | 1008.44 | 29.54 | 29.47 | 34 | 2.2 | 144.94 | 30.18 | 1009.26 | -999.99 | -999.99 | 225.3 | 0.77 | 383.23 | 2 | 366.05 | 2 | 17.18 | 0.09 | 0.67 | 355.9 | 28.36
AOML_Revelle | IO9N(2007)_ 33RR20070322 | 100.518 | 10042007 | 12:25 | -2.833 | 94.333 | 402.97 | 384.21 | 1009.67 | 1008.53 | 29.69 | 29.49 | 34 | 2.18 | 144.82 | 30.19 | 1009.67 | -999.99 | -999.99 | 211.8 | 1.13 | 380.85 | 2 | 366.05 | 2 | 14.8 | 0.08 | 1.03 | 339.5 | 28.4
AOML_Revelle | IO9N(2007)_ 33RR20070322 | 100.521 | 10042007 | 12:30 | -2.833 | 94.333 | 403.36 | 384.21 | 1009.71 | 1008.6 | 29.62 | 29.46 | 34 | 2.17 | 144.71 | 30.21 | 1009.71 | -999.99 | -999.99 | 216.9 | 0.82 | 381.86 | 2 | 366.05 | 2 | 15.81 | 0.08 | 0.93 | 337.8 | 28.35
AOML_Revelle | IO9N(2007)_ 33RR20070322 | 100.532 | 10042007 | 12:46 | -2.833 | 94.333 | 402.55 | 384.21 | 1009.74 | 1008.72 | 29.62 | 29.42 | 34.01 | 2.18 | 137.9 | 30.43 | 1009.74 | -999.99 | -999.99 | 191.6 | 1.13 | 380.48 | 2 | 366.05 | 2 | 14.43 | 0.1 | 1.03 | 317.4 | 28.59
AOML_Revelle | IO9N(2007)_ 33RR20070322 | 100.535 | 10042007 | 12:51 | -2.833 | 94.333 | 402.67 | 384.21 | 1009.75 | 1008.81 | 29.58 | 29.41 | 34 | 2.2 | 137.75 | 30.51 | 1009.75 | -999.99 | -999.99 | 210.3 | 0.93 | 381.15 | 2 | 366.05 | 2 | 15.1 | 0.09 | 0.87 | 336.5 | 28.45
AOML_Revelle | IO9N(2007)_ 33RR20070322 | 100.538 | 10042007 | 12:55 | -2.833 | 94.333 | 402.37 | 384.21 | 1009.76 | 1008.88 | 29.66 | 29.4 | 34.01 | 2.18 | 137.74 | 30.57 | 1009.76 | -999.99 | -999.99 | 229.3 | 0.57 | 379.44 | 2 | 366.05 | 2 | 13.38 | 0.09 | 0.67 | 342.3 | 28.44
AOML_Revelle | IO9N(2007)_ 33RR20070322 | 100.542 | 10042007 | 13:00 | -2.833 | 94.333 | 402.72 | 384.21 | 1009.93 | 1008.88 | 29.64 | 29.48 | 34 | 2.16 | 137.65 | 30.63 | 1009.93 | -999.99 | -999.99 | 248.6 | 0.36 | 381.41 | 2 | 366.05 | 2 | 15.36 | 0.09 | 0.46 | 347.7 | 28.55
AOML_Revelle | IO9N(2007)_ 33RR20070322 | 100.553 | 10042007 | 13:16 | -2.833 | 94.333 | 404.04 | 384.73 | 1010.05 | 1009.05 | 29.59 | 29.44 | 34.01 | 2.17 | 144.81 | 30.97 | 1010.05 | -999.99 | -999.99 | 183.4 | 0.72 | 382.86 | 2 | 366.85 | 2 | 16.01 | 0.09 | 0.77 | 311.9 | 28.49
AOML_Revelle | IO9N(2007)_ 33RR20070322 | 100.556 | 10042007 | 13:21 | -2.833 | 94.333 | 402.9 | 384.73 | 1009.93 | 1009.16 | 29.62 | 29.44 | 34 | 2.17 | 144.41 | 31.05 | 1009.93 | -999.99 | -999.99 | 215.8 | 0.51 | 381.29 | 2 | 366.85 | 2 | 14.44 | 0.09 | 0.36 | 349 | 28.45
AOML_Revelle | IO9N(2007)_ 33RR20070322 | 100.559 | 10042007 | 13:25 | -2.833 | 94.333 | 402.38 | 384.73 | 1010.01 | 1009.23 | 29.58 | 29.44 | 34 | 2.19 | 144.36 | 31.12 | 1010.01 | -999.99 | -999.99 | 184.5 | 0.72 | 381.63 | 2 | 366.85 | 2 | 14.78 | 0.09 | 0.57 | 309.2 | 28.42
AOML_Revelle | IO9N(2007)_ 33RR20070322 | 100.562 | 10042007 | 13:30 | -2.833 | 94.333 | 402.28 | 384.73 | 1010.26 | 1009.3 | 29.56 | 29.4 | 34 | 2.17 | 144.11 | 31.17 | 1010.26 | -999.99 | -999.99 | 190.7 | 0.82 | 381.23 | 2 | 366.85 | 2 | 14.39 | 0.09 | 0.87 | 319.1 | 28.37
AOML_Revelle | IO9N(2007)_ 33RR20070322 | 100.574 | 10042007 | 13:46 | -2.833 | 94.333 | 401.81 | 384.73 | 1010.42 | 1009.57 | 29.55 | 29.44 | 34 | 2.17 | 138.15 | 31.41 | 1010.42 | -999.99 | -999.99 | 175.6 | 0.77 | 381.67 | 2 | 366.85 | 2 | 14.82 | 0.1 | 0.87 | 303 | 28.28
AOML_Revelle | IO9N(2007)_ 33RR20070322 | 100.577 | 10042007 | 13:51 | -2.833 | 94.333 | 401.69 | 384.73 | 1010.42 | 1009.59 | 29.57 | 29.45 | 34 | 2.16 | 138.07 | 31.47 | 1010.42 | -999.99 | -999.99 | 170.4 | 0.72 | 381.27 | 2 | 366.85 | 2 | 14.42 | 0.09 | 0.62 | 292.6 | 28.23
AOML_Revelle | IO9N(2007)_ 33RR20070322 | 100.58 | 10042007 | 13:55 | -2.833 | 94.333 | 401.02 | 384.73 | 1010.69 | 1009.61 | 29.5 | 29.41 | 34 | 2.17 | 137.97 | 31.5 | 1010.69 | -999.99 | -999.99 | 168.7 | 0.72 | 381.36 | 2 | 366.85 | 2 | 14.52 | 0.09 | 0.62 | 287.5 | 28.27
AOML_Revelle | IO9N(2007)_ 33RR20070322 | 100.583 | 10042007 | 14:00 | -2.833 | 94.333 | 401 | 384.73 | 1010.69 | 1009.73 | 29.6 | 29.46 | 34 | 2.18 | 137.94 | 31.51 | 1010.69 | -999.99 | -999.99 | 172 | 0.82 | 380.46 | 2 | 366.85 | 2 | 13.61 | 0.09 | 0.67 | 292 | 28.24
AOML_Revelle | IO9N(2007)_ 33RR20070322 | 100.595 | 10042007 | 14:16 | -2.833 | 94.333 | 402.63 | 384.56 | 1010.87 | 1010.01 | 29.57 | 29.48 | 34.01 | 2.19 | 144.82 | 31.68 | 1010.87 | -999.99 | -999.99 | 172.7 | 0.57 | 382.99 | 2 | 366.96 | 2 | 16.02 | 0.09 | 0.46 | 297.1 | 28.21
AOML_Revelle | IO9N(2007)_ 33RR20070322 | 100.598 | 10042007 | 14:21 | -2.833 | 94.333 | 401.69 | 384.56 | 1011.13 | 1009.94 | 29.55 | 29.45 | 34.01 | 2.16 | 144.74 | 31.71 | 1011.13 | -999.99 | -999.99 | 161.5 | 0.51 | 382.08 | 2 | 366.96 | 2 | 15.11 | 0.09 | 0.67 | 292.5 | 28.22
AOML_Revelle | IO9N(2007)_ 33RR20070322 | 100.601 | 10042007 | 14:25 | -2.833 | 94.333 | 400.8 | 384.56 | 1010.92 | 1010.03 | 29.55 | 29.45 | 34 | 2.19 | 144.55 | 31.73 | 1010.92 | -999.99 | -999.99 | 176.9 | 0.41 | 381.07 | 2 | 366.96 | 2 | 14.1 | 0.1 | 0.46 | 296.1 | 28.43
AOML_Revelle | IO9N(2007)_ 33RR20070322 | 100.604 | 10042007 | 14:30 | -2.833 | 94.333 | 400.7 | 384.56 | 1011.06 | 1009.96 | 29.48 | 29.43 | 34 | 2.18 | 144.3 | 31.73 | 1011.06 | -999.99 | -999.99 | 176 | 0.57 | 381.95 | 2 | 366.96 | 2 | 14.99 | 0.09 | 0.67 | 295.7 | 28.22
AOML_Revelle | IO9N(2007)_ 33RR20070322 | 100.616 | 10042007 | 14:46 | -2.833 | 94.333 | 400.26 | 384.56 | 1011.02 | 1010.17 | 29.5 | 29.41 | 34 | 2.21 | 138.35 | 31.82 | 1011.02 | -999.99 | -999.99 | 161.1 | 0.51 | 380.83 | 2 | 366.96 | 2 | 13.87 | 0.09 | 0.41 | 286.3 | 28.14
AOML_Revelle | IO9N(2007)_ 33RR20070322 | 100.619 | 10042007 | 14:51 | -2.833 | 94.333 | 400.75 | 384.56 | 1011.29 | 1010.28 | 29.53 | 29.44 | 34 | 2.18 | 138.34 | 31.85 | 1011.29 | -999.99 | -999.99 | 154.3 | 0.31 | 381.37 | 2 | 366.96 | 2 | 14.41 | 0.1 | 0.41 | 285.2 | 28.12
AOML_Revelle | IO9N(2007)_ 33RR20070322 | 100.622 | 10042007 | 14:55 | -2.833 | 94.333 | 400.73 | 384.56 | 1011.33 | 1010.27 | 29.46 | 29.43 | 34 | 2.15 | 138.17 | 31.85 | 1011.33 | -999.99 | -999.99 | 124.7 | 0.26 | 382.47 | 2 | 366.96 | 2 | 15.51 | 0.09 | 0.26 | 209.4 | 28.1
AOML_Revelle | IO9N(2007)_ 33RR20070322 | 100.625 | 10042007 | 15:00 | -2.833 | 94.333 | 400.41 | 384.56 | 1011.26 | 1010.25 | 29.52 | 29.43 | 34 | 2.2 | 137.91 | 31.84 | 1011.26 | -999.99 | -999.99 | 166.4 | 0.51 | 380.91 | 2 | 366.96 | 2 | 13.95 | 0.09 | 0.62 | 287.2 | 28.08
AOML_Revelle | IO9N(2007)_ 33RR20070322 | 100.636 | 10042007 | 15:16 | -2.833 | 94.333 | 401.83 | 384.15 | 1011.39 | 1010.53 | 29.47 | 29.43 | 34 | 2.19 | 144.83 | 31.93 | 1011.39 | -999.99 | -999.99 | 168.9 | 0.51 | 383.33 | 2 | 366.78 | 2 | 16.55 | 0.09 | 0.41 | 282.5 | 28.14
AOML_Revelle | IO9N(2007)_ 33RR20070322 | 100.639 | 10042007 | 15:21 | -2.833 | 94.333 | 400.75 | 384.15 | 1011.65 | 1010.55 | 29.52 | 29.4 | 34 | 2.18 | 144.86 | 31.95 | 1011.65 | -999.99 | -999.99 | 135.9 | 0.26 | 380.96 | 2 | 366.78 | 2 | 14.18 | 0.09 | 0.26 | 234.8 | 28.11
AOML_Revelle | IO9N(2007)_ 33RR20070322 | 100.643 | 10042007 | 15:25 | -2.833 | 94.333 | 400.13 | 384.15 | 1011.69 | 1010.64 | 29.51 | 29.43 | 34 | 2.16 | 144.64 | 31.95 | 1011.69 | -999.99 | -999.99 | 139.3 | 0.21 | 381.12 | 2 | 366.78 | 2 | 14.34 | 0.09 | 0.26 | 222.3 | 28.08
AOML_Revelle | IO9N(2007)_ 33RR20070322 | 100.646 | 10042007 | 15:30 | -2.833 | 94.333 | 399.71 | 384.15 | 1011.66 | 1010.7 | 29.45 | 29.4 | 33.99 | 2.18 | 144.44 | 31.93 | 1011.66 | -999.99 | -999.99 | 151.3 | 0.41 | 381.1 | 2 | 366.78 | 2 | 14.32 | 0.1 | 0.31 | 261.2 | 28.1
AOML_Revelle | IO9N(2007)_ 33RR20070322 | 100.657 | 10042007 | 15:46 | -2.833 | 94.333 | 398.84 | 384.15 | 1011.66 | 1010.62 | 29.44 | 29.39 | 33.99 | 2.17 | 138.71 | 31.99 | 1011.66 | -999.99 | -999.99 | 129.5 | 0.36 | 380.44 | 2 | 366.78 | 2 | 13.66 | 0.09 | 0.26 | 229.8 | 28.13
AOML_Revelle | IO9N(2007)_ 33RR20070322 | 100.66 | 10042007 | 15:51 | -2.833 | 94.333 | 398.89 | 384.15 | 1011.6 | 1010.6 | 29.49 | 29.38 | 33.99 | 2.2 | 138.59 | 31.99 | 1011.6 | -999.99 | -999.99 | 113.6 | 0.26 | 379.27 | 2 | 366.78 | 2 | 12.48 | 0.1 | 0.26 | 207.1 | 28.13
AOML_Revelle | IO9N(2007)_ 33RR20070322 | 100.663 | 10042007 | 15:55 | -2.833 | 94.333 | 399.12 | 384.15 | 1011.74 | 1010.65 | 29.41 | 29.39 | 33.99 | 2.15 | 138.44 | 31.98 | 1011.74 | -999.99 | -999.99 | 111.4 | 0.31 | 381.14 | 2 | 366.78 | 2 | 14.36 | 0.1 | 0.26 | 209.7 | 28.14
AOML_Revelle | IO9N(2007)_ 33RR20070322 | 100.667 | 10042007 | 16:00 | -2.833 | 94.334 | 398.94 | 384.15 | 1011.66 | 1010.67 | 29.44 | 29.43 | 33.99 | 2.19 | 138.24 | 31.96 | 1011.66 | -999.99 | -999.99 | 353.1 | 0.72 | 381.05 | 2 | 366.78 | 2 | 14.27 | 0.1 | 0.57 | 265.9 | 28.18
AOML_Revelle | IO9N(2007)_ 33RR20070322 | 100.678 | 10042007 | 16:16 | -2.793 | 94.321 | 400.73 | 383.92 | 1011.57 | 1010.9 | 29.47 | 29.48 | 33.98 | 2.2 | 144.72 | 32.05 | 1011.57 | -999.99 | -999.99 | 351.6 | 3.29 | 383.17 | 2 | 366.59 | 2 | 16.58 | 0.09 | 0.72 | 274.7 | 28.1
AOML_Revelle | IO9N(2007)_ 33RR20070322 | 100.681 | 10042007 | 16:21 | -2.78 | 94.318 | 399.79 | 383.92 | 1011.6 | 1010.96 | 29.46 | 29.48 | 33.97 | 2.18 | 144.5 | 32.08 | 1011.6 | -999.99 | -999.99 | 353.6 | 3.4 | 382.33 | 2 | 366.59 | 2 | 15.74 | 0.09 | 0.72 | 288.1 | 28.1
AOML_Revelle | IO9N(2007)_ 33RR20070322 | 100.684 | 10042007 | 16:25 | -2.766 | 94.313 | 399.02 | 383.92 | 1011.99 | 1010.9 | 29.43 | 29.44 | 33.96 | 2.18 | 144.46 | 32.08 | 1011.99 | -999.99 | -999.99 | 349.7 | 3.14 | 381.73 | 2 | 366.59 | 2 | 15.13 | 0.09 | 0.77 | 255.5 | 28.08
AOML_Revelle | IO9N(2007)_ 33RR20070322 | 100.687 | 10042007 | 16:30 | -2.753 | 94.31 | 398.4 | 383.92 | 1011.83 | 1010.87 | 29.39 | 29.44 | 33.95 | 2.18 | 144.21 | 32.07 | 1011.83 | -999.99 | -999.99 | 350.7 | 3.19 | 381.61 | 2 | 366.59 | 2 | 15.02 | 0.08 | 0.72 | 263.5 | 28.09
AOML_Revelle | IO9N(2007)_ 33RR20070322 | 100.699 | 10042007 | 16:46 | -2.703 | 94.295 | 398.21 | 383.92 | 1011.86 | 1010.88 | 29.55 | 29.62 | 33.99 | 2.18 | 138.56 | 32.15 | 1011.86 | -999.99 | -999.99 | 3.9 | 3.45 | 381.79 | 2 | 366.59 | 2 | 15.2 | 0.1 | 0.51 | 343 | 27.77
AOML_Revelle | IO9N(2007)_ 33RR20070322 | 100.702 | 10042007 | 16:51 | -2.69 | 94.291 | 399.44 | 383.92 | 1011.77 | 1010.91 | 29.56 | 29.62 | 33.96 | 2.19 | 138.42 | 32.17 | 1011.77 | -999.99 | -999.99 | 6.8 | 3.45 | 382.7 | 2 | 366.59 | 2 | 16.11 | 0.1 | 0.51 | 6.1 | 27.69
AOML_Revelle | IO9N(2007)_ 33RR20070322 | 100.705 | 10042007 | 16:55 | -2.676 | 94.287 | 399.86 | 383.92 | 1011.75 | 1010.87 | 29.57 | 29.51 | 33.95 | 2.19 | 138.28 | 32.16 | 1011.75 | -999.99 | -999.99 | 358.8 | 3.24 | 381 | 2 | 366.59 | 2 | 14.41 | 0.11 | 0.46 | 289 | 27.78
AOML_Revelle | IO9N(2007)_ 33RR20070322 | 100.708 | 10042007 | 17:00 | -2.662 | 94.283 | 399.04 | 383.92 | 1011.68 | 1010.74 | 29.42 | 29.46 | 33.95 | 2.18 | 138.36 | 32.14 | 1011.68 | -999.99 | -999.99 | 357 | 3.34 | 381.94 | 2 | 366.59 | 2 | 15.35 | 0.11 | 0.51 | 296.5 | 27.73
AOML_Revelle | IO9N(2007)_ 33RR20070322 | 100.72 | 10042007 | 17:16 | -2.612 | 94.268 | 398.91 | 383.85 | 1011.57 | 1010.63 | 29.42 | 29.48 | 33.98 | 2.2 | 144.52 | 32.18 | 1011.57 | -999.99 | -999.99 | 6.7 | 2.62 | 382.26 | 2 | 366.52 | 2 | 15.73 | 0.12 | 0.46 | 148.2 | 26.74
AOML_Revelle | IO9N(2007)_ 33RR20070322 | 100.723 | 10042007 | 17:21 | -2.599 | 94.264 | 397.66 | 383.85 | 1011.67 | 1010.88 | 29.39 | 29.41 | 33.98 | 2.19 | 144.54 | 32.19 | 1011.67 | -999.99 | -999.99 | 327.5 | 7 | 380.56 | 2 | 366.52 | 2 | 14.04 | 0.11 | 4.94 | 284.7 | 26.33
AOML_Revelle | IO9N(2007)_ 33RR20070322 | 100.726 | 10042007 | 17:25 | -2.585 | 94.26 | 396.92 | 383.85 | 1011.4 | 1010.88 | 29.31 | 29.41 | 33.98 | 2.19 | 144.24 | 32.16 | 1011.4 | -999.99 | -999.99 | 325.1 | 7 | 380.94 | 2 | 366.52 | 2 | 14.41 | 0.12 | 5.04 | 282 | 26.15
AOML_Revelle | IO9N(2007)_ 33RR20070322 | 100.729 | 10042007 | 17:30 | -2.572 | 94.256 | 396.42 | 383.85 | 1010.94 | 1010.81 | 29.34 | 29.46 | 33.97 | 2.17 | 143.85 | 32.12 | 1010.94 | -999.99 | -999.99 | 322.4 | 5.71 | 380.49 | 2 | 366.52 | 2 | 13.96 | 0.12 | 3.96 | 271.6 | 26.03
AOML_Revelle | IO9N(2007)_ 33RR20070322 | 100.741 | 10042007 | 17:46 | -2.521 | 94.241 | 396.05 | 383.85 | 1011.07 | 1010.56 | 29.25 | 29.4 | 33.97 | 2.2 | 138.18 | 32.13 | 1011.07 | -999.99 | -999.99 | 327 | 4.84 | 380.93 | 2 | 366.52 | 2 | 14.41 | 0.12 | 3.04 | 272.8 | 25.78
AOML_Revelle | IO9N(2007)_ 33RR20070322 | 100.744 | 10042007 | 17:51 | -2.511 | 94.239 | 395.88 | 383.85 | 1011.24 | 1010.26 | 29.32 | 29.44 | 33.98 | 2.19 | 138.42 | 32.15 | 1011.24 | -999.99 | -999.99 | 317.2 | 3.24 | 380.18 | 2 | 366.52 | 2 | 13.66 | 0.12 | 2.52 | 264.4 | 25.48
AOML_Revelle | IO9N(2007)_ 33RR20070322 | 100.747 | 10042007 | 17:55 | -2.508 | 94.237 | 395.71 | 383.85 | 1011.23 | 1010.25 | 29.37 | 29.43 | 33.96 | 2.2 | 138.02 | 32.15 | 1011.23 | -999.99 | -999.99 | 349.7 | 2.52 | 379.03 | 2 | 366.52 | 2 | 12.5 | 0.11 | 2.42 | 282.8 | 25.15
AOML_Revelle | IO9N(2007)_ 33RR20070322 | 100.75 | 10042007 | 18:00 | -2.508 | 94.237 | 395.63 | 383.85 | 1011.26 | 1010.25 | 29.32 | 29.41 | 33.96 | 2.21 | 137.87 | 32.13 | 1011.26 | -999.99 | -999.99 | 338.7 | 2.62 | 379.51 | 2 | 366.52 | 2 | 12.99 | 0.12 | 2.68 | 271.4 | 24.78
AOML_Revelle | IO9N(2007)_ 33RR20070322 | 100.761 | 10042007 | 18:16 | -2.508 | 94.237 | 397.12 | 383.86 | 1010.83 | 1009.87 | 29.29 | 29.37 | 33.96 | 2.2 | 144.48 | 32.2 | 1010.83 | -999.99 | -999.99 | 323.6 | 2.47 | 380.74 | 2 | 366.05 | 2 | 14.68 | 0.12 | 2.52 | 254.6 | 25.23
AOML_Revelle | IO9N(2007)_ 33RR20070322 | 100.764 | 10042007 | 18:21 | -2.508 | 94.237 | 396.26 | 383.86 | 1010.85 | 1009.73 | 29.32 | 29.36 | 33.96 | 2.19 | 144.37 | 32.21 | 1010.85 | -999.99 | -999.99 | 319.7 | 2.26 | 379.19 | 2 | 366.05 | 2 | 13.14 | 0.11 | 2.21 | 243.5 | 25.61
AOML_Revelle | IO9N(2007)_ 33RR20070322 | 100.768 | 10042007 | 18:25 | -2.508 | 94.237 | 395.74 | 383.86 | 1010.61 | 1009.63 | 29.3 | 29.38 | 33.96 | 2.19 | 144.34 | 32.19 | 1010.61 | -999.99 | -999.99 | 323 | 2.57 | 379.2 | 2 | 366.05 | 2 | 13.15 | 0.12 | 2.52 | 248.9 | 25.51
AOML_Revelle | IO9N(2007)_ 33RR20070322 | 100.771 | 10042007 | 18:30 | -2.508 | 94.237 | 395.6 | 383.86 | 1010.48 | 1009.43 | 29.31 | 29.38 | 33.96 | 2.18 | 143.91 | 32.16 | 1010.48 | -999.99 | -999.99 | 307.2 | 2.01 | 378.82 | 2 | 366.05 | 2 | 12.76 | 0.12 | 1.9 | 235.3 | 25.74
AOML_Revelle | IO9N(2007)_ 33RR20070322 | 100.782 | 10042007 | 18:46 | -2.508 | 94.237 | 395.23 | 383.86 | 1010.38 | 1009.23 | 29.27 | 29.37 | 33.95 | 2.18 | 138.54 | 32.16 | 1010.38 | -999.99 | -999.99 | 278.3 | 1.03 | 378.98 | 2 | 366.05 | 2 | 12.92 | 0.11 | 1.03 | 212.6 | 26.12
AOML_Revelle | IO9N(2007)_ 33RR20070322 | 100.785 | 10042007 | 18:51 | -2.508 | 94.237 | 395.28 | 383.86 | 1010.21 | 1009.13 | 29.26 | 29.37 | 33.95 | 2.2 | 138.31 | 32.15 | 1010.21 | -999.99 | -999.99 | 296.3 | 1.08 | 379.26 | 2 | 366.05 | 2 | 13.21 | 0.11 | 1.13 | 230.2 | 26.09
AOML_Revelle | IO9N(2007)_ 33RR20070322 | 100.788 | 10042007 | 18:55 | -2.508 | 94.237 | 395.15 | 383.86 | 1010 | 1009.09 | 29.28 | 29.36 | 33.95 | 2.19 | 138.04 | 32.13 | 1010 | -999.99 | -999.99 | 315.2 | 0.98 | 378.55 | 2 | 366.05 | 2 | 12.5 | 0.11 | 0.98 | 237.4 | 26.26
AOML_Revelle | IO9N(2007)_ 33RR20070322 | 100.792 | 10042007 | 19:00 | -2.508 | 94.237 | 395.23 | 383.86 | 1010.05 | 1009.11 | 29.26 | 29.36 | 33.95 | 2.19 | 137.86 | 32.11 | 1010.05 | -999.99 | -999.99 | 326.3 | 1.34 | 378.83 | 2 | 366.05 | 2 | 12.78 | 0.12 | 1.44 | 257.4 | 26.25
AOML_Revelle | IO9N(2007)_ 33RR20070322 | 100.803 | 10042007 | 19:16 | -2.508 | 94.237 | 397.38 | 383.98 | 1009.87 | 1008.89 | 29.32 | 29.35 | 33.95 | 2.2 | 144.45 | 32.16 | 1009.87 | -999.99 | -999.99 | 305.6 | 1.08 | 379.78 | 2 | 365.87 | 2 | 13.91 | 0.12 | 1.18 | 236.8 | 26.51
AOML_Revelle | IO9N(2007)_ 33RR20070322 | 100.806 | 10042007 | 19:21 | -2.508 | 94.237 | 396.49 | 383.98 | 1010.05 | 1008.9 | 29.3 | 29.36 | 33.93 | 2.19 | 144.06 | 32.18 | 1010.05 | -999.99 | -999.99 | 301.2 | 0.98 | 379.48 | 2 | 365.87 | 2 | 13.61 | 0.12 | 1.08 | 233.5 | 26.55
AOML_Revelle | IO9N(2007)_ 33RR20070322 | 100.809 | 10042007 | 19:25 | -2.508 | 94.237 | 395.94 | 383.98 | 1009.89 | 1008.85 | 29.25 | 29.35 | 33.93 | 2.18 | 143.89 | 32.19 | 1009.89 | -999.99 | -999.99 | 303.4 | 0.93 | 379.57 | 2 | 365.87 | 2 | 13.7 | 0.12 | 0.93 | 225.1 | 26.63
AOML_Revelle | IO9N(2007)_ 33RR20070322 | 100.812 | 10042007 | 19:30 | -2.508 | 94.237 | 395.48 | 383.98 | 1009.79 | 1008.79 | 29.28 | 29.37 | 33.94 | 2.19 | 143.67 | 32.18 | 1009.79 | -999.99 | -999.99 | 306 | 0.77 | 378.79 | 2 | 365.87 | 2 | 12.92 | 0.12 | 0.67 | 235.4 | 26.61
AOML_Revelle | IO9N(2007)_ 33RR20070322 | 100.824 | 10042007 | 19:46 | -2.508 | 94.237 | 395.85 | 383.98 | 1009.42 | 1008.52 | 29.29 | 29.39 | 33.96 | 2.2 | 138.21 | 32.25 | 1009.42 | -999.99 | -999.99 | 305.3 | 0.62 | 379.14 | 2 | 365.87 | 2 | 13.26 | 0.11 | 0.62 | 244.1 | 26.79
AOML_Revelle | IO9N(2007)_ 33RR20070322 | 100.827 | 10042007 | 19:51 | -2.508 | 94.237 | 396.07 | 383.98 | 1009.55 | 1008.61 | 29.32 | 29.39 | 33.96 | 2.16 | 137.99 | 32.26 | 1009.55 | -999.99 | -999.99 | 329.6 | 0.77 | 378.95 | 2 | 365.87 | 2 | 13.08 | 0.11 | 0.62 | 248.3 | 26.8
AOML_Revelle | IO9N(2007)_ 33RR20070322 | 100.83 | 10042007 | 19:55 | -2.508 | 94.237 | 396.27 | 383.98 | 1009.45 | 1008.65 | 29.29 | 29.38 | 33.96 | 2.18 | 137.65 | 32.25 | 1009.45 | -999.99 | -999.99 | 330.4 | 0.57 | 379.49 | 2 | 365.87 | 2 | 13.62 | 0.12 | 0.46 | 255.6 | 26.88
AOML_Revelle | IO9N(2007)_ 33RR20070322 | 100.833 | 10042007 | 20:00 | -2.508 | 94.237 | 396.36 | 383.98 | 1009.56 | 1008.62 | 29.29 | 29.39 | 33.96 | 2.18 | 137.61 | 32.22 | 1009.56 | -999.99 | -999.99 | 338.9 | 0.77 | 379.61 | 2 | 365.87 | 2 | 13.74 | 0.12 | 0.67 | 264.6 | 26.86
AOML_Revelle | IO9N(2007)_ 33RR20070322 | 100.845 | 10042007 | 20:16 | -2.508 | 94.237 | 398.2 | 383.91 | 1009.5 | 1008.49 | 29.27 | 29.39 | 33.96 | 2.2 | 144.24 | 32.24 | 1009.5 | -999.99 | -999.99 | 288 | 0.57 | 381.8 | 2 | 365.76 | 2 | 16.05 | 0.11 | 0.57 | 201.6 | 26.91
AOML_Revelle | IO9N(2007)_ 33RR20070322 | 100.848 | 10042007 | 20:21 | -2.508 | 94.237 | 397.31 | 383.91 | 1009.63 | 1008.38 | 29.29 | 29.39 | 33.96 | 2.16 | 144.3 | 32.24 | 1009.63 | -999.99 | -999.99 | 304.5 | 0.67 | 380.71 | 2 | 365.76 | 2 | 14.95 | 0.12 | 0.77 | 242.8 | 26.96
AOML_Revelle | IO9N(2007)_ 33RR20070322 | 100.851 | 10042007 | 20:25 | -2.508 | 94.237 | 396.76 | 383.91 | 1009.61 | 1008.54 | 29.26 | 29.39 | 33.96 | 2.2 | 144.25 | 32.23 | 1009.61 | -999.99 | -999.99 | 310.5 | 0.67 | 380.71 | 2 | 365.76 | 2 | 14.95 | 0.11 | 0.62 | 231 | 26.98
AOML_Revelle | IO9N(2007)_ 33RR20070322 | 100.854 | 10042007 | 20:30 | -2.508 | 94.237 | 396.59 | 383.91 | 1009.37 | 1008.41 | 29.31 | 29.4 | 33.97 | 2.19 | 143.74 | 32.19 | 1009.37 | -999.99 | -999.99 | 304.1 | 0.51 | 379.66 | 2 | 365.76 | 2 | 13.91 | 0.11 | 0.62 | 224.6 | 26.91
AOML_Revelle | IO9N(2007)_ 33RR20070322 | 100.866 | 10042007 | 20:46 | -2.508 | 94.237 | 396.62 | 383.91 | 1009.56 | 1008.46 | 29.32 | 29.4 | 33.97 | 2.17 | 138.18 | 32.22 | 1009.56 | -999.99 | -999.99 | 311.7 | 0.72 | 379.58 | 2 | 365.76 | 2 | 13.82 | 0.11 | 0.67 | 230.5 | 27.04
AOML_Revelle | IO9N(2007)_ 33RR20070322 | 100.869 | 10042007 | 20:51 | -2.508 | 94.237 | 396.42 | 383.91 | 1009.71 | 1008.35 | 29.25 | 29.39 | 33.96 | 2.17 | 137.9 | 32.23 | 1009.71 | -999.99 | -999.99 | 313.2 | 0.77 | 380.46 | 2 | 365.76 | 2 | 14.7 | 0.12 | 0.72 | 232.4 | 27.09
AOML_Revelle | IO9N(2007)_ 33RR20070322 | 100.872 | 10042007 | 20:55 | -2.508 | 94.237 | 396.44 | 383.91 | 1009.4 | 1008.36 | 29.24 | 29.39 | 33.96 | 2.19 | 137.84 | 32.23 | 1009.4 | -999.99 | -999.99 | 320.1 | 0.62 | 380.62 | 2 | 365.76 | 2 | 14.86 | 0.11 | 0.51 | 233 | 27.04
AOML_Revelle | IO9N(2007)_ 33RR20070322 | 100.875 | 10042007 | 21:00 | -2.508 | 94.237 | 396.81 | 383.91 | 1009.5 | 1008.3 | 29.27 | 29.39 | 33.96 | 2.19 | 137.75 | 32.22 | 1009.5 | -999.99 | -999.99 | 327.4 | 0.77 | 380.52 | 2 | 365.76 | 2 | 14.76 | 0.11 | 0.62 | 247.4 | 27.14
AOML_Revelle | IO9N(2007)_ 33RR20070322 | 100.886 | 10042007 | 21:16 | -2.508 | 94.237 | 398.71 | 384.03 | 1009.22 | 1008.11 | 29.3 | 29.41 | 33.96 | 2.16 | 144.14 | 32.34 | 1009.22 | -999.99 | -999.99 | 322.1 | 0.93 | 381.97 | 2 | 365.63 | 2 | 16.34 | 0.11 | 0.87 | 242.4 | 27.3
AOML_Revelle | IO9N(2007)_ 33RR20070322 | 100.889 | 10042007 | 21:21 | -2.508 | 94.237 | 398.02 | 384.03 | 1008.96 | 1008.07 | 29.33 | 29.44 | 33.97 | 2.19 | 143.63 | 32.37 | 1008.96 | -999.99 | -999.99 | 316.7 | 0.82 | 381.09 | 2 | 365.63 | 2 | 15.46 | 0.11 | 0.93 | 252.8 | 27.27
AOML_Revelle | IO9N(2007)_ 33RR20070322 | 100.893 | 10042007 | 21:25 | -2.508 | 94.237 | 397.65 | 384.03 | 1009.23 | 1007.93 | 29.31 | 29.42 | 33.97 | 2.21 | 143.84 | 32.37 | 1009.23 | -999.99 | -999.99 | 324.9 | 0.67 | 381.02 | 2 | 365.63 | 2 | 15.4 | 0.11 | 0.67 | 250.3 | 27.26
AOML_Revelle | IO9N(2007)_ 33RR20070322 | 100.896 | 10042007 | 21:30 | -2.508 | 94.237 | 397.65 | 384.03 | 1008.93 | 1007.91 | 29.33 | 29.41 | 33.97 | 2.17 | 143.21 | 32.36 | 1008.93 | -999.99 | -999.99 | 326.2 | 0.77 | 380.34 | 2 | 365.63 | 2 | 14.71 | 0.12 | 0.62 | 244.8 | 27.28
AOML_Revelle | IO9N(2007)_ 33RR20070322 | 100.907 | 10042007 | 21:46 | -2.474 | 94.225 | 397.62 | 384.03 | 1009.01 | 1007.75 | 29.27 | 29.4 | 33.94 | 2.19 | 137.82 | 32.43 | 1009.01 | -999.99 | -999.99 | 348.2 | 3.7 | 381.15 | 2 | 365.63 | 2 | 15.52 | 0.12 | 1.08 | 277.5 | 27.39
AOML_Revelle | IO9N(2007)_ 33RR20070322 | 100.91 | 10042007 | 21:51 | -2.46 | 94.221 | 397.5 | 384.03 | 1008.58 | 1007.76 | 29.32 | 29.39 | 33.96 | 2.18 | 137.92 | 32.43 | 1008.58 | -999.99 | -999.99 | 348.4 | 3.34 | 379.85 | 2 | 365.63 | 2 | 14.22 | 0.1 | 0.82 | 259.6 | 27.39
AOML_Revelle | IO9N(2007)_ 33RR20070322 | 100.913 | 10042007 | 21:55 | -2.446 | 94.216 | 397.11 | 384.03 | 1008.6 | 1007.91 | 29.33 | 29.3 | 33.97 | 2.18 | 137.63 | 32.42 | 1008.6 | -999.99 | -999.99 | 345.8 | 3.55 | 378.02 | 2 | 365.63 | 2 | 12.39 | 0.1 | 1.08 | 263.3 | 27.46
AOML_Revelle | IO9N(2007)_ 33RR20070322 | 100.917 | 10042007 | 22:00 | -2.432 | 94.211 | 396.22 | 384.03 | 1008.85 | 1007.97 | 29.27 | 29.33 | 33.94 | 2.19 | 137.2 | 32.39 | 1008.85 | -999.99 | -999.99 | 349.3 | 3.55 | 378.65 | 2 | 365.63 | 2 | 13.03 | 0.11 | 0.87 | 273.5 | 27.44
AOML_Revelle | IO9N(2007)_ 33RR20070322 | 100.928 | 10042007 | 22:16 | -2.381 | 94.194 | 398.24 | 383.88 | 1008.89 | 1007.86 | 29.35 | 29.41 | 33.96 | 2.2 | 143.88 | 32.44 | 1008.89 | -999.99 | -999.99 | 346.5 | 3.76 | 380.59 | 2 | 365.45 | 2 | 15.14 | 0.11 | 1.34 | 282.5 | 27.44
AOML_Revelle | IO9N(2007)_ 33RR20070322 | 100.931 | 10042007 | 22:21 | -2.369 | 94.189 | 397.79 | 383.88 | 1008.77 | 1007.84 | 29.37 | 29.37 | 33.96 | 2.18 | 143.55 | 32.47 | 1008.77 | -999.99 | -999.99 | 343.7 | 3.55 | 379.05 | 2 | 365.45 | 2 | 13.6 | 0.11 | 1.29 | 277.1 | 27.4
AOML_Revelle | IO9N(2007)_ 33RR20070322 | 100.934 | 10042007 | 22:25 | -2.356 | 94.185 | 397.94 | 383.88 | 1008.47 | 1007.85 | 29.33 | 29.36 | 33.95 | 2.21 | 143.35 | 32.47 | 1008.47 | -999.99 | -999.99 | 346.2 | 3.4 | 379.7 | 2 | 365.45 | 2 | 14.25 | 0.1 | 1.03 | 274 | 27.39
AOML_Revelle | IO9N(2007)_ 33RR20070322 | 100.937 | 10042007 | 22:30 | -2.343 | 94.18 | 397.72 | 383.88 | 1008.8 | 1007.89 | 29.36 | 29.35 | 33.94 | 2.18 | 143.19 | 32.46 | 1008.8 | -999.99 | -999.99 | 345.1 | 3.34 | 378.98 | 2 | 365.45 | 2 | 13.52 | 0.11 | 1.08 | 269.9 | 27.45
AOML_Revelle | IO9N(2007)_ 33RR20070322 | 100.949 | 10042007 | 22:46 | -2.297 | 94.165 | 397.52 | 383.88 | 1009 | 1007.74 | 29.4 | 29.45 | 33.9 | 2.17 | 137.65 | 32.52 | 1009 | -999.99 | -999.99 | 12.4 | 2.83 | 379.66 | 2 | 365.45 | 2 | 14.21 | 0.11 | 0.46 | 72.6 | 26.51
AOML_Revelle | IO9N(2007)_ 33RR20070322 | 100.952 | 10042007 | 22:51 | -2.284 | 94.16 | 397.32 | 383.88 | 1008.61 | 1007.75 | 29.42 | 29.44 | 33.91 | 2.2 | 137.59 | 32.53 | 1008.61 | -999.99 | -999.99 | 8.7 | 2.93 | 378.92 | 2 | 365.45 | 2 | 13.47 | 0.11 | 0.36 | 60.1 | 26.48
AOML_Revelle | IO9N(2007)_ 33RR20070322 | 100.955 | 10042007 | 22:55 | -2.271 | 94.156 | 397.1 | 383.88 | 1008.67 | 1007.85 | 29.42 | 29.48 | 33.92 | 2.19 | 137.48 | 32.51 | 1008.67 | -999.99 | -999.99 | 11 | 3.14 | 379.32 | 2 | 365.45 | 2 | 13.86 | 0.11 | 0.57 | 37.4 | 26.37
AOML_Revelle | IO9N(2007)_ 33RR20070322 | 100.958 | 10042007 | 23:00 | -2.259 | 94.151 | 397.74 | 383.88 | 1008.75 | 1007.85 | 29.4 | 29.49 | 33.92 | 2.16 | 137.37 | 32.48 | 1008.75 | -999.99 | -999.99 | 17.8 | 2.98 | 380.57 | 2 | 365.45 | 2 | 15.12 | 0.1 | 0.72 | 65.6 | 26.34
AOML_Revelle | IO9N(2007)_ 33RR20070322 | 100.97 | 10042007 | 23:16 | -2.212 | 94.135 | 399.8 | 383.62 | 1008.8 | 1008.05 | 29.44 | 29.49 | 33.91 | 2.2 | 143.6 | 32.49 | 1008.8 | -999.99 | -999.99 | 2.8 | 2.52 | 381.76 | 2 | 365.31 | 2 | 16.45 | 0.11 | 0.36 | 159 | 26.62
AOML_Revelle | IO9N(2007)_ 33RR20070322 | 100.973 | 10042007 | 23:21 | -2.203 | 94.13 | 398.73 | 383.62 | 1008.94 | 1008.03 | 29.42 | 29.65 | 33.93 | 2.19 | 143.49 | 32.49 | 1008.94 | -999.99 | -999.99 | 11.5 | 1.44 | 383.75 | 2 | 365.31 | 2 | 18.43 | 0.11 | 0.31 | 101.3 | 26.65
AOML_Revelle | IO9N(2007)_ 33RR20070322 | 100.976 | 10042007 | 23:25 | -2.202 | 94.132 | 397.87 | 383.62 | 1008.94 | 1008.21 | 29.37 | 29.56 | 33.92 | 2.19 | 143.48 | 32.47 | 1008.94 | -999.99 | -999.99 | 284.2 | 0.36 | 382.33 | 2 | 365.31 | 2 | 17.01 | 0.11 | 0.31 | 23.9 | 26.65
AOML_Revelle | IO9N(2007)_ 33RR20070322 | 100.979 | 10042007 | 23:30 | -2.202 | 94.132 | 397.47 | 383.62 | 1009.07 | 1008.26 | 29.47 | 29.52 | 33.88 | 2.19 | 143.25 | 32.43 | 1009.07 | -999.99 | -999.99 | 259.1 | 0.1 | 379.64 | 2 | 365.31 | 2 | 14.33 | 0.11 | 0.21 | 122.2 | 26.67
AOML_Revelle | IO9N(2007)_ 33RR20070322 | 100.991 | 10042007 | 23:46 | -2.202 | 94.132 | 397.62 | 383.62 | 1009.3 | 1008.25 | 29.46 | 29.55 | 33.92 | 2.18 | 137.92 | 32.45 | 1009.3 | -999.99 | -999.99 | 212.8 | 0.46 | 380.53 | 2 | 365.31 | 2 | 15.22 | 0.12 | 0.57 | 332.9 | 26.95
AOML_Revelle | IO9N(2007)_ 33RR20070322 | 100.994 | 10042007 | 23:51 | -2.202 | 94.132 | 398.56 | 383.62 | 1009.12 | 1008.27 | 29.51 | 29.57 | 33.93 | 2.21 | 137.59 | 32.45 | 1009.12 | -999.99 | -999.99 | 218.8 | 0.26 | 380.84 | 2 | 365.31 | 2 | 15.53 | 0.13 | 0.21 | 342.5 | 26.89
AOML_Revelle | IO9N(2007)_ 33RR20070322 | 100.997 | 10042007 | 23:55 | -2.202 | 94.132 | 398.81 | 383.62 | 1009.31 | 1008.28 | 29.52 | 29.58 | 33.93 | 2.19 | 137.79 | 32.44 | 1009.31 | -999.99 | -999.99 | 189.1 | 0.05 | 381.11 | 2 | 365.31 | 2 | 15.79 | 0.12 | 0.26 | 308.4 | 26.87
AOML_Revelle | IO9N(2007)_ 33RR20070322 | 101 | 10042007 | 24:00 | -2.202 | 94.132 | 399.01 | 383.62 | 1009.45 | 1008.29 | 29.48 | 29.58 | 33.93 | 2.18 | 137.44 | 32.42 | 1009.45 | -999.99 | -999.99 | 218.7 | 0.26 | 381.98 | 2 | 365.31 | 2 | 16.67 | 0.12 | 0.36 | 339.9 | 27.08
AOML_Revelle | IO9N(2007)_ 33RR20070322 | 101.011 | 11042007 | 0:16 | -2.202 | 94.132 | 400.54 | 383.63 | 1009.32 | 1008.35 | 29.46 | 29.57 | 33.93 | 2.15 | 143.6 | 32.45 | 1009.32 | -999.99 | -999.99 | 250 | 0.21 | 383.62 | 2 | 365.46 | 2 | 18.16 | 0.13 | 0.31 | 342.6 | 27.09
AOML_Revelle | IO9N(2007)_ 33RR20070322 | 101.014 | 11042007 | 0:21 | -2.202 | 94.132 | 399.6 | 383.63 | 1009.51 | 1008.44 | 29.47 | 29.56 | 33.93 | 2.17 | 143.49 | 32.46 | 1009.51 | -999.99 | -999.99 | 269.5 | 0.1 | 382.43 | 2 | 365.46 | 2 | 16.97 | 0.13 | 0.15 | 95.4 | 27
AOML_Revelle | IO9N(2007)_ 33RR20070322 | 101.018 | 11042007 | 0:25 | -2.202 | 94.132 | 399.05 | 383.63 | 1009.34 | 1008.54 | 29.47 | 29.58 | 33.93 | 2.16 | 143.56 | 32.44 | 1009.34 | -999.99 | -999.99 | 270.9 | 0.05 | 382.2 | 2 | 365.46 | 2 | 16.74 | 0.14 | 0.15 | 341.7 | 26.89
AOML_Revelle | IO9N(2007)_ 33RR20070322 | 101.021 | 11042007 | 0:30 | -2.202 | 94.132 | 398.93 | 383.63 | 1009.59 | 1008.59 | 29.46 | 29.56 | 33.93 | 2.18 | 143.37 | 32.41 | 1009.59 | -999.99 | -999.99 | 272.3 | 0.26 | 382.02 | 2 | 365.46 | 2 | 16.56 | 0.14 | 0.36 | 6.7 | 26.9
AOML_Revelle | IO9N(2007)_ 33RR20070322 | 101.032 | 11042007 | 0:46 | -2.202 | 94.132 | 397.62 | 383.63 | 1009.79 | 1008.81 | 29.39 | 29.49 | 33.9 | 2.17 | 138.04 | 32.43 | 1009.79 | -999.99 | -999.99 | 268.1 | 0.41 | 381.02 | 2 | 365.46 | 2 | 15.56 | 0.14 | 0.36 | 53 | 26.91
AOML_Revelle | IO9N(2007)_ 33RR20070322 | 101.035 | 11042007 | 0:51 | -2.202 | 94.132 | 396.93 | 383.63 | 1009.77 | 1008.81 | 29.37 | 29.47 | 33.89 | 2.17 | 137.79 | 32.43 | 1009.77 | -999.99 | -999.99 | 269.5 | 0.41 | 380.34 | 2 | 365.46 | 2 | 14.88 | 0.16 | 0.46 | 18.2 | 26.92
AOML_Revelle | IO9N(2007)_ 33RR20070322 | 101.038 | 11042007 | 0:55 | -2.202 | 94.132 | 396.73 | 383.63 | 1009.8 | 1008.86 | 29.33 | 29.47 | 33.91 | 2.17 | 137.41 | 32.41 | 1009.8 | -999.99 | -999.99 | 280.9 | 0.46 | 380.76 | 2 | 365.46 | 2 | 15.3 | 0.15 | 0.57 | 67.9 | 26.9
AOML_Revelle | IO9N(2007)_ 33RR20070322 | 101.042 | 11042007 | 1:00 | -2.202 | 94.132 | 396.78 | 383.63 | 1009.9 | 1009.02 | 29.43 | 29.5 | 33.93 | 2.18 | 137.36 | 32.39 | 1009.9 | -999.99 | -999.99 | 273.6 | 0.46 | 379.64 | 2 | 365.46 | 2 | 14.18 | 0.15 | 0.46 | 52.6 | 26.97
AOML_Revelle | IO9N(2007)_ 33RR20070322 | 101.053 | 11042007 | 1:16 | -2.202 | 94.132 | 399.49 | 384.1 | 1010.11 | 1009.31 | 29.42 | 29.5 | 33.92 | 2.18 | 143.62 | 32.42 | 1010.11 | -999.99 | -999.99 | 200.9 | 0.31 | 382.48 | 2 | 366.25 | 2 | 16.22 | 0.15 | 0.41 | 319.6 | 26.88
AOML_Revelle | IO9N(2007)_ 33RR20070322 | 101.056 | 11042007 | 1:21 | -2.202 | 94.132 | 398.58 | 384.1 | 1010.23 | 1009.37 | 29.41 | 29.49 | 33.92 | 2.16 | 143.8 | 32.42 | 1010.23 | -999.99 | -999.99 | 157.8 | 0.26 | 381.77 | 2 | 366.25 | 2 | 15.52 | 0.14 | 0.31 | 220.4 | 27.05
AOML_Revelle | IO9N(2007)_ 33RR20070322 | 101.059 | 11042007 | 1:25 | -2.202 | 94.132 | 397.98 | 384.1 | 1010.6 | 1009.35 | 29.4 | 29.49 | 33.92 | 2.18 | 143.77 | 32.41 | 1010.6 | -999.99 | -999.99 | 179 | 0.51 | 381.52 | 2 | 366.25 | 2 | 15.27 | 0.16 | 0.62 | 304 | 27.26
AOML_Revelle | IO9N(2007)_ 33RR20070322 | 101.062 | 11042007 | 1:30 | -2.202 | 94.132 | 397.69 | 384.1 | 1010.24 | 1009.49 | 29.36 | 29.48 | 33.92 | 2.2 | 143.32 | 32.38 | 1010.24 | -999.99 | -999.99 | 259.6 | 0.21 | 381.59 | 2 | 366.25 | 2 | 15.34 | 0.16 | 0.31 | 4.4 | 27.31
AOML_Revelle | IO9N(2007)_ 33RR20070322 | 101.074 | 11042007 | 1:46 | -2.202 | 94.132 | 397.14 | 384.1 | 1010.5 | 1009.58 | 29.43 | 29.48 | 33.93 | 2.17 | 137.95 | 32.41 | 1010.5 | -999.99 | -999.99 | 352.4 | 0 | 379.92 | 2 | 366.25 | 2 | 13.67 | 0.16 | 0.1 | 134.8 | 27.82
AOML_Revelle | IO9N(2007)_ 33RR20070322 | 101.077 | 11042007 | 1:51 | -2.202 | 94.132 | 397.27 | 384.1 | 1010.63 | 1009.66 | 29.41 | 29.47 | 33.92 | 2.19 | 137.82 | 32.41 | 1010.63 | -999.99 | -999.99 | 141.1 | 0.51 | 380.27 | 2 | 366.25 | 2 | 14.02 | 0.17 | 0.41 | 250.8 | 27.75
AOML_Revelle | IO9N(2007)_ 33RR20070322 | 101.08 | 11042007 | 1:55 | -2.202 | 94.132 | 397.29 | 384.1 | 1010.52 | 1009.66 | 29.4 | 29.47 | 33.93 | 2.19 | 137.69 | 32.4 | 1010.52 | -999.99 | -999.99 | 158.9 | 0.57 | 380.49 | 2 | 366.25 | 2 | 14.24 | 0.17 | 0.46 | 278.8 | 27.65
AOML_Revelle | IO9N(2007)_ 33RR20070322 | 101.083 | 11042007 | 2:00 | -2.202 | 94.132 | 397.22 | 384.1 | 1010.7 | 1009.75 | 29.37 | 29.49 | 33.93 | 2.18 | 137.48 | 32.38 | 1010.7 | -999.99 | -999.99 | 172.4 | 0.31 | 381.18 | 2 | 366.25 | 2 | 14.93 | 0.16 | 0.41 | 300.7 | 27.7
AOML_Revelle | IO9N(2007)_ 33RR20070322 | 101.095 | 11042007 | 2:16 | -2.202 | 94.132 | 398.65 | 383.75 | 1010.95 | 1009.86 | 29.4 | 29.51 | 33.94 | 2.15 | 144.15 | 32.41 | 1010.95 | -999.99 | -999.99 | 201.5 | 1.75 | 382.62 | 2 | 366.11 | 2 | 16.51 | 0.17 | 1.59 | 325.4 | 28.24
AOML_Revelle | IO9N(2007)_ 33RR20070322 | 101.098 | 11042007 | 2:21 | -2.202 | 94.132 | 397.88 | 383.75 | 1010.84 | 1009.9 | 29.4 | 29.49 | 33.94 | 2.18 | 143.74 | 32.42 | 1010.84 | -999.99 | -999.99 | 254.8 | 0.62 | 381.35 | 2 | 366.11 | 2 | 15.25 | 0.18 | 0.57 | 30.7 | 27.55
AOML_Revelle | IO9N(2007)_ 33RR20070322 | 101.101 | 11042007 | 2:25 | -2.202 | 94.132 | 397.39 | 383.75 | 1010.94 | 1009.95 | 29.39 | 29.5 | 33.94 | 2.17 | 143.46 | 32.42 | 1010.94 | -999.99 | -999.99 | 297.2 | 1.08 | 381.32 | 2 | 366.11 | 2 | 15.21 | 0.18 | 1.18 | 62 | 27.41
AOML_Revelle | IO9N(2007)_ 33RR20070322 | 101.104 | 11042007 | 2:30 | -2.202 | 94.132 | 397.19 | 383.75 | 1011.11 | 1009.96 | 29.4 | 29.51 | 33.94 | 2.15 | 143.56 | 32.4 | 1011.11 | -999.99 | -999.99 | 314.4 | 1.65 | 381.19 | 2 | 366.11 | 2 | 15.08 | 0.18 | 1.7 | 81.2 | 26.78
AOML_Revelle | IO9N(2007)_ 33RR20070322 | 101.116 | 11042007 | 2:46 | -2.202 | 94.132 | 396.77 | 383.75 | 1010.7 | 1010.12 | 29.39 | 29.47 | 33.93 | 2.18 | 137.98 | 32.42 | 1010.7 | -999.99 | -999.99 | 346.9 | 1.08 | 380.3 | 2 | 366.11 | 2 | 14.19 | 0.17 | 1.03 | 102.9 | 26.73
AOML_Revelle | IO9N(2007)_ 33RR20070322 | 101.119 | 11042007 | 2:51 | -2.202 | 94.132 | 397.02 | 383.75 | 1011.12 | 1010.11 | 29.35 | 29.48 | 33.94 | 2.2 | 137.82 | 32.43 | 1011.12 | -999.99 | -999.99 | 343.8 | 1.75 | 381.38 | 2 | 366.11 | 2 | 15.27 | 0.17 | 1.7 | 99.9 | 26.4
AOML_Revelle | IO9N(2007)_ 33RR20070322 | 101.122 | 11042007 | 2:55 | -2.202 | 94.132 | 397.09 | 383.75 | 1011.04 | 1010.02 | 29.4 | 29.48 | 33.93 | 2.18 | 137.57 | 32.42 | 1011.04 | -999.99 | -999.99 | 304.2 | 0.98 | 380.63 | 2 | 366.11 | 2 | 14.52 | 0.18 | 0.98 | 57.5 | 26.72
AOML_Revelle | IO9N(2007)_ 33RR20070322 | 101.125 | 11042007 | 3:00 | -2.202 | 94.132 | 396.89 | 383.75 | 1010.98 | 1010.03 | 29.33 | 29.47 | 33.92 | 2.17 | 137.5 | 32.4 | 1010.98 | -999.99 | -999.99 | 264.1 | 0.21 | 381.33 | 2 | 366.11 | 2 | 15.22 | 0.19 | 0.26 | 84.2 | 26.58
AOML_Revelle | IO9N(2007)_ 33RR20070322 | 101.136 | 11042007 | 3:16 | -2.201 | 94.134 | 398.39 | 383.74 | 1011.01 | 1010 | 29.39 | 29.47 | 33.94 | 2.19 | 143.72 | 32.41 | 1011.01 | -999.99 | -999.99 | 306.7 | 0.98 | 381.91 | 2 | 366.09 | 2 | 15.82 | 0.19 | 0.82 | 16.9 | 26.91
AOML_Revelle | IO9N(2007)_ 33RR20070322 | 101.139 | 11042007 | 3:21 | -2.2 | 94.136 | 397.82 | 383.74 | 1011.02 | 1009.98 | 29.38 | 29.45 | 33.94 | 2.16 | 143.62 | 32.41 | 1011.02 | -999.99 | -999.99 | 43.4 | 1.34 | 381.12 | 2 | 366.09 | 2 | 15.04 | 0.2 | 0.67 | 32.5 | 26.85
AOML_Revelle | IO9N(2007)_ 33RR20070322 | 101.143 | 11042007 | 3:25 | -2.194 | 94.134 | 397.25 | 383.74 | 1010.96 | 1009.91 | 29.36 | 29.46 | 33.95 | 2.18 | 143.54 | 32.38 | 1010.96 | -999.99 | -999.99 | 18.5 | 2.06 | 380.99 | 2 | 366.09 | 2 | 14.91 | 0.21 | 0.57 | 37.9 | 26.88
AOML_Revelle | IO9N(2007)_ 33RR20070322 | 101.146 | 11042007 | 3:30 | -2.184 | 94.13 | 397.13 | 383.74 | 1010.96 | 1009.93 | 29.44 | 29.46 | 33.95 | 2.19 | 143.32 | 32.34 | 1010.96 | -999.99 | -999.99 | 12.7 | 2.83 | 379.5 | 2 | 366.09 | 2 | 13.41 | 0.21 | 0.57 | 24.1 | 26.98
AOML_Revelle | IO9N(2007)_ 33RR20070322 | 101.157 | 11042007 | 3:46 | -2.136 | 94.11 | 396.41 | 383.74 | 1010.76 | 1009.77 | 29.37 | 29.4 | 33.96 | 2.19 | 137.9 | 32.33 | 1010.76 | -999.99 | -999.99 | 1.6 | 4.37 | 379.13 | 2 | 366.09 | 2 | 13.05 | 0.19 | 1.34 | 328.4 | 27.56
AOML_Revelle | IO9N(2007)_ 33RR20070322 | 101.16 | 11042007 | 3:51 | -2.123 | 94.105 | 396.63 | 383.74 | 1010.53 | 1009.89 | 29.36 | 29.37 | 33.96 | 2.18 | 137.59 | 32.32 | 1010.53 | -999.99 | -999.99 | 2.8 | 4.48 | 378.81 | 2 | 366.09 | 2 | 12.72 | 0.17 | 1.44 | 334 | 27.59
AOML_Revelle | IO9N(2007)_ 33RR20070322 | 101.163 | 11042007 | 3:55 | -2.109 | 94.1 | 396.31 | 383.74 | 1010.6 | 1009.86 | 29.3 | 29.36 | 33.95 | 2.19 | 137.57 | 32.3 | 1010.6 | -999.99 | -999.99 | 3.1 | 4.53 | 379.32 | 2 | 366.09 | 2 | 13.23 | 0.14 | 1.44 | 337.2 | 27.64
AOML_Revelle | IO9N(2007)_ 33RR20070322 | 101.167 | 11042007 | 4:00 | -2.095 | 94.096 | 395.77 | 383.74 | 1010.74 | 1009.81 | 29.3 | 29.36 | 33.95 | 2.18 | 137.49 | 32.26 | 1010.74 | -999.99 | -999.99 | 1.1 | 4.58 | 378.99 | 2 | 366.09 | 2 | 12.9 | 0.09 | 1.54 | 332.7 | 27.61
AOML_Revelle | IO9N(2007)_ 33RR20070322 | 101.178 | 11042007 | 4:16 | -2.046 | 94.079 | 399.9 | 383.98 | 1010.41 | 1009.63 | 29.62 | 29.42 | 33.92 | 2.19 | 143.69 | 32.27 | 1010.41 | -999.99 | -999.99 | 350.4 | 5.15 | 378.21 | 2 | 366.26 | 2 | 11.95 | 0.09 | 2.32 | 310.4 | 28.19
AOML_Revelle | IO9N(2007)_ 33RR20070322 | 101.181 | 11042007 | 4:21 | -2.032 | 94.074 | 399.88 | 383.98 | 1010.45 | 1009.76 | 29.63 | 29.45 | 33.91 | 2.18 | 143.55 | 32.28 | 1010.45 | -999.99 | -999.99 | 345.7 | 5.04 | 378.61 | 2 | 366.26 | 2 | 12.35 | 0.07 | 2.42 | 300.2 | 28.18
AOML_Revelle | IO9N(2007)_ 33RR20070322 | 101.184 | 11042007 | 4:25 | -2.018 | 94.07 | 400.32 | 383.98 | 1010.34 | 1009.72 | 29.74 | 29.46 | 33.91 | 2.19 | 143.32 | 32.26 | 1010.34 | -999.99 | -999.99 | 347.7 | 5.4 | 377.28 | 2 | 366.26 | 2 | 11.02 | 0.08 | 2.68 | 305.1 | 28.25
AOML_Revelle | IO9N(2007)_ 33RR20070322 | 101.187 | 11042007 | 4:30 | -2.005 | 94.065 | 401.59 | 383.98 | 1010.22 | 1009.64 | 29.79 | 29.47 | 33.91 | 2.18 | 143.35 | 32.23 | 1010.22 | -999.99 | -999.99 | 348.4 | 5.51 | 377.8 | 2 | 366.26 | 2 | 11.54 | 0.07 | 2.78 | 307.2 | 28.26
AOML_Revelle | IO9N(2007)_ 33RR20070322 | 101.199 | 11042007 | 4:46 | -1.955 | 94.048 | 400.7 | 383.98 | 1010.47 | 1009.73 | 29.71 | 29.46 | 33.87 | 2.18 | 137.88 | 32.26 | 1010.47 | -999.99 | -999.99 | 349.8 | 5.81 | 378.21 | 2 | 366.26 | 2 | 11.95 | 0.08 | 2.93 | 309.7 | 28.24
AOML_Revelle | IO9N(2007)_ 33RR20070322 | 101.202 | 11042007 | 4:51 | -1.941 | 94.044 | 400.27 | 383.98 | 1010.58 | 1010.1 | 29.61 | 29.47 | 33.88 | 2.19 | 137.75 | 32.27 | 1010.58 | -999.99 | -999.99 | 335.2 | 8.85 | 379.74 | 2 | 366.26 | 2 | 13.48 | 0.1 | 6.43 | 297.9 | 27.15
AOML_Revelle | IO9N(2007)_ 33RR20070322 | 101.205 | 11042007 | 4:55 | -1.928 | 94.039 | 399.16 | 383.98 | 1010.22 | 1009.88 | 29.58 | 29.53 | 33.9 | 2.19 | 137.4 | 32.27 | 1010.22 | -999.99 | -999.99 | 335.9 | 8.44 | 379.99 | 2 | 366.26 | 2 | 13.73 | 0.09 | 6.02 | 301 | 26.47
AOML_Revelle | IO9N(2007)_ 33RR20070322 | 101.208 | 11042007 | 5:00 | -1.914 | 94.034 | 398.77 | 383.98 | 1010.17 | 1009.79 | 29.62 | 29.56 | 33.91 | 2.2 | 137.2 | 32.24 | 1010.17 | -999.99 | -999.99 | 332.8 | 8.08 | 379.38 | 2 | 366.26 | 2 | 13.11 | 0.13 | 5.76 | 295.4 | 25.87
AOML_Revelle | IO9N(2007)_ 33RR20070322 | 101.22 | 11042007 | 5:16 | -1.885 | 94.024 | 399.99 | 384.41 | 1010.35 | 1009.05 | 29.52 | 29.57 | 33.93 | 2.19 | 143.42 | 32.3 | 1010.35 | -999.99 | -999.99 | 1.3 | 4.32 | 382.6 | 2 | 366.17 | 2 | 16.43 | 0.08 | 4.12 | 292.4 | 26.15
AOML_Revelle | IO9N(2007)_ 33RR20070322 | 101.223 | 11042007 | 5:21 | -1.885 | 94.023 | 398.98 | 384.41 | 1009.95 | 1008.94 | 29.47 | 29.58 | 33.93 | 2.19 | 143.19 | 32.31 | 1009.95 | -999.99 | -999.99 | 1.1 | 4.06 | 382.38 | 2 | 366.17 | 2 | 16.21 | 0.07 | 3.91 | 290.3 | 26.23
AOML_Revelle | IO9N(2007)_ 33RR20070322 | 101.226 | 11042007 | 5:25 | -1.885 | 94.024 | 398.36 | 384.41 | 1010.01 | 1008.87 | 29.52 | 29.58 | 33.92 | 2.19 | 143.12 | 32.31 | 1010.01 | -999.99 | -999.99 | 3.7 | 3.7 | 380.89 | 2 | 366.17 | 2 | 14.72 | 0.09 | 3.91 | 291 | 26.3
AOML_Revelle | IO9N(2007)_ 33RR20070322 | 101.229 | 11042007 | 5:30 | -1.885 | 94.024 | 398.26 | 384.41 | 1009.77 | 1008.87 | 29.5 | 29.58 | 33.93 | 2.22 | 143.2 | 32.29 | 1009.77 | -999.99 | -999.99 | 359.2 | 3.4 | 381.16 | 2 | 366.17 | 2 | 14.99 | 0.08 | 3.24 | 288.3 | 26.37
AOML_Revelle | IO9N(2007)_ 33RR20070322 | 101.241 | 11042007 | 5:46 | -1.885 | 94.024 | 398.23 | 384.41 | 1009.56 | 1008.57 | 29.53 | 29.6 | 33.93 | 2.21 | 137.63 | 32.34 | 1009.56 | -999.99 | -999.99 | 7.6 | 3.09 | 380.87 | 2 | 366.17 | 2 | 14.7 | 0.08 | 3.19 | 296.3 | 26.92
AOML_Revelle | IO9N(2007)_ 33RR20070322 | 101.244 | 11042007 | 5:51 | -1.885 | 94.024 | 398.23 | 384.41 | 1009.53 | 1008.5 | 29.52 | 29.59 | 33.93 | 2.19 | 137.51 | 32.36 | 1009.53 | -999.99 | -999.99 | 5.7 | 3.04 | 380.84 | 2 | 366.17 | 2 | 14.67 | 0.09 | 2.88 | 294.9 | 27.03
AOML_Revelle | IO9N(2007)_ 33RR20070322 | 101.247 | 11042007 | 5:55 | -1.885 | 94.024 | 398.41 | 384.41 | 1009.45 | 1008.48 | 29.52 | 29.63 | 33.92 | 2.19 | 137.21 | 32.36 | 1009.45 | -999.99 | -999.99 | 9 | 2.68 | 381.5 | 2 | 366.17 | 2 | 15.33 | 0.1 | 2.73 | 295.5 | 27.2
AOML_Revelle | IO9N(2007)_ 33RR20070322 | 101.25 | 11042007 | 6:00 | -1.885 | 94.024 | 398.43 | 384.41 | 1009.31 | 1008.36 | 29.52 | 29.59 | 33.93 | 2.2 | 136.87 | 32.35 | 1009.31 | -999.99 | -999.99 | 20.3 | 2.52 | 380.92 | 2 | 366.17 | 2 | 14.75 | 0.11 | 2.37 | 310.2 | 27.3
AOML_Revelle | IO9N(2007)_ 33RR20070322 | 101.261 | 11042007 | 6:16 | -1.885 | 94.024 | 399.98 | 384.33 | 1009.43 | 1008 | 29.55 | 29.6 | 33.93 | 2.19 | 143.43 | 32.43 | 1009.43 | -999.99 | -999.99 | 27.5 | 1.75 | 382.25 | 2 | 365.71 | 2 | 16.54 | 0.11 | 1.65 | 318.6 | 27.26
AOML_Revelle | IO9N(2007)_ 33RR20070322 | 101.264 | 11042007 | 6:21 | -1.885 | 94.024 | 399.01 | 384.33 | 1009.17 | 1008.03 | 29.48 | 29.59 | 33.93 | 2.2 | 143.21 | 32.45 | 1009.17 | -999.99 | -999.99 | 19.7 | 1.59 | 382.09 | 2 | 365.71 | 2 | 16.37 | 0.11 | 1.54 | 312.1 | 27.39
AOML_Revelle | IO9N(2007)_ 33RR20070322 | 101.268 | 11042007 | 6:25 | -1.885 | 94.024 | 398.46 | 384.33 | 1008.96 | 1008.03 | 29.51 | 29.59 | 33.93 | 2.17 | 142.91 | 32.44 | 1008.96 | -999.99 | -999.99 | 20.9 | 1.49 | 381.13 | 2 | 365.71 | 2 | 15.41 | 0.09 | 1.39 | 324.5 | 27.61
AOML_Revelle | IO9N(2007)_ 33RR20070322 | 101.271 | 11042007 | 6:30 | -1.885 | 94.024 | 398.34 | 384.33 | 1009.29 | 1007.9 | 29.51 | 29.61 | 33.93 | 2.18 | 142.77 | 32.42 | 1009.29 | -999.99 | -999.99 | 1.6 | 1.65 | 381.27 | 2 | 365.71 | 2 | 15.56 | 0.08 | 1.8 | 320.5 | 27.42
AOML_Revelle | IO9N(2007)_ 33RR20070322 | 101.282 | 11042007 | 6:46 | -1.885 | 94.024 | 398.04 | 384.33 | 1009.14 | 1007.61 | 29.53 | 29.63 | 33.93 | 2.17 | 137.52 | 32.48 | 1009.14 | -999.99 | -999.99 | 51.2 | 1.29 | 381.02 | 2 | 365.71 | 2 | 15.3 | 0.12 | 1.23 | 342.6 | 27.6
AOML_Revelle | IO9N(2007)_ 33RR20070322 | 101.285 | 11042007 | 6:51 | -1.885 | 94.024 | 398.12 | 384.33 | 1008.85 | 1007.48 | 29.44 | 29.6 | 33.93 | 2.19 | 137.23 | 32.48 | 1008.85 | -999.99 | -999.99 | 88.1 | 0.93 | 381.93 | 2 | 365.71 | 2 | 16.22 | 0.11 | 0.98 | 336.7 | 27.49
AOML_Revelle | IO9N(2007)_ 33RR20070322 | 101.288 | 11042007 | 6:55 | -1.885 | 94.024 | 398.12 | 384.33 | 1008.58 | 1007.32 | 29.57 | 29.62 | 33.92 | 2.19 | 137.22 | 32.46 | 1008.58 | -999.99 | -999.99 | 92.8 | 0.77 | 379.95 | 2 | 365.71 | 2 | 14.23 | 0.12 | 0.82 | 330 | 27.52
AOML_Revelle | IO9N(2007)_ 33RR20070322 | 101.292 | 11042007 | 7:00 | -1.885 | 94.024 | 398.51 | 384.33 | 1008.68 | 1007.19 | 29.56 | 29.62 | 33.92 | 2.21 | 137.13 | 32.42 | 1008.68 | -999.99 | -999.99 | 85 | 0.98 | 380.53 | 2 | 365.71 | 2 | 14.82 | 0.12 | 0.98 | 329.4 | 27.57
AOML_Revelle | IO9N(2007)_ 33RR20070322 | 101.303 | 11042007 | 7:16 | -1.885 | 94.024 | 400.02 | 384.4 | 1008.02 | 1006.86 | 29.57 | 29.67 | 33.85 | 2.19 | 143.44 | 32.32 | 1008.02 | -999.99 | -999.99 | 102.8 | 1.03 | 382.31 | 2 | 365.28 | 2 | 17.02 | 0.1 | 0.98 | 4.6 | 27.69
AOML_Revelle | IO9N(2007)_ 33RR20070322 | 101.306 | 11042007 | 7:21 | -1.885 | 94.024 | 399.13 | 384.4 | 1007.89 | 1006.72 | 29.56 | 29.67 | 33.85 | 2.2 | 143.23 | 32.3 | 1007.89 | -999.99 | -999.99 | 69.3 | 1.39 | 381.61 | 2 | 365.28 | 2 | 16.33 | 0.11 | 1.49 | 316.6 | 27.57
AOML_Revelle | IO9N(2007)_ 33RR20070322 | 101.309 | 11042007 | 7:25 | -1.885 | 94.024 | 398.69 | 384.4 | 1007.7 | 1006.62 | 29.58 | 29.66 | 33.86 | 2.19 | 143.1 | 32.25 | 1007.7 | -999.99 | -999.99 | 65.9 | 1.29 | 380.62 | 2 | 365.28 | 2 | 15.34 | 0.12 | 1.34 | 312 | 27.64
AOML_Revelle | IO9N(2007)_ 33RR20070322 | 101.312 | 11042007 | 7:30 | -1.885 | 94.024 | 398.76 | 384.4 | 1007.68 | 1006.67 | 29.63 | 29.68 | 33.84 | 2.2 | 142.82 | 32.19 | 1007.68 | -999.99 | -999.99 | 76.9 | 1.44 | 380.21 | 2 | 365.28 | 2 | 14.92 | 0.11 | 1.39 | 334.1 | 27.71
AOML_Revelle | IO9N(2007)_ 33RR20070322 | 101.324 | 11042007 | 7:46 | -1.885 | 94.024 | 398.12 | 384.4 | 1007.74 | 1006.62 | 29.81 | 29.69 | 33.85 | 2.19 | 137.27 | 32.11 | 1007.74 | -999.99 | -999.99 | 89.5 | 2.47 | 376.74 | 2 | 365.28 | 2 | 11.45 | 0.11 | 2.57 | 339.5 | 28.15
AOML_Revelle | IO9N(2007)_ 33RR20070322 | 101.327 | 11042007 | 7:51 | -1.885 | 94.024 | 398.71 | 384.4 | 1007.76 | 1006.56 | 29.67 | 29.74 | 33.86 | 2.19 | 137.01 | 32.09 | 1007.76 | -999.99 | -999.99 | 79.5 | 2.37 | 380.4 | 2 | 365.28 | 2 | 15.11 | 0.09 | 2.32 | 337 | 28.07
AOML_Revelle | IO9N(2007)_ 33RR20070322 | 101.33 | 11042007 | 7:55 | -1.885 | 94.024 | 399.06 | 384.4 | 1007.9 | 1006.42 | 29.64 | 29.72 | 33.87 | 2.18 | 137.18 | 32.04 | 1007.9 | -999.99 | -999.99 | 74 | 2.47 | 380.97 | 2 | 365.28 | 2 | 15.68 | 0.11 | 2.37 | 344.7 | 28.01
AOML_Revelle | IO9N(2007)_ 33RR20070322 | 101.333 | 11042007 | 8:00 | -1.885 | 94.024 | 399.16 | 384.4 | 1007.77 | 1006.44 | 29.59 | 29.68 | 33.88 | 2.17 | 136.74 | 31.98 | 1007.77 | -999.99 | -999.99 | 45.4 | 2.37 | 381.23 | 2 | 365.28 | 2 | 15.94 | 0.12 | 2.47 | 330.3 | 28.17
AOML_Revelle | IO9N(2007)_ 33RR20070322 | 101.345 | 11042007 | 8:16 | -1.885 | 94.024 | 399.04 | 384.4 | 1007.28 | 1006.23 | 29.44 | 29.63 | 33.91 | 2.18 | 143.05 | 31.93 | 1007.28 | -999.99 | -999.99 | 59.4 | 2.47 | 382.81 | 2 | 365.07 | 2 | 17.74 | 0.13 | 2.52 | 333.1 | 28.3
AOML_Revelle | IO9N(2007)_ 33RR20070322 | 101.348 | 11042007 | 8:21 | -1.885 | 94.024 | 398.35 | 384.4 | 1007.49 | 1006.2 | 29.49 | 29.65 | 33.92 | 2.17 | 143.3 | 31.91 | 1007.49 | -999.99 | -999.99 | 75.5 | 2.37 | 381.63 | 2 | 365.07 | 2 | 16.55 | 0.12 | 2.42 | 336.7 | 28.17
AOML_Revelle | IO9N(2007)_ 33RR20070322 | 101.351 | 11042007 | 8:25 | -1.885 | 94.024 | 397.98 | 384.4 | 1007.14 | 1006.09 | 29.49 | 29.69 | 33.93 | 2.18 | 142.9 | 31.88 | 1007.14 | -999.99 | -999.99 | 89.7 | 2.62 | 381.74 | 2 | 365.07 | 2 | 16.66 | 0.11 | 2.68 | 346.8 | 28.15
AOML_Revelle | IO9N(2007)_ 33RR20070322 | 101.354 | 11042007 | 8:30 | -1.885 | 94.024 | 398.32 | 384.4 | 1007.28 | 1006.03 | 29.6 | 29.69 | 33.94 | 2.2 | 142.85 | 31.83 | 1007.28 | -999.99 | -999.99 | 77 | 2.62 | 380.28 | 2 | 365.07 | 2 | 15.21 | 0.12 | 2.73 | 334 | 28.05
AOML_Revelle | IO9N(2007)_ 33RR20070322 | 101.366 | 11042007 | 8:46 | -1.886 | 94.024 | 398.72 | 384.4 | 1006.97 | 1006.14 | 29.57 | 29.68 | 33.94 | 2.19 | 137 | 31.79 | 1006.97 | -999.99 | -999.99 | 74.3 | 2.37 | 380.8 | 2 | 365.07 | 2 | 15.73 | 0.12 | 2.37 | 334.9 | 28.16
AOML_Revelle | IO9N(2007)_ 33RR20070322 | 101.369 | 11042007 | 8:51 | -1.886 | 94.024 | 399.04 | 384.4 | 1007.14 | 1005.94 | 29.56 | 29.68 | 33.94 | 2.18 | 137 | 31.78 | 1007.14 | -999.99 | -999.99 | 64.5 | 2.47 | 381.5 | 2 | 365.07 | 2 | 16.43 | 0.13 | 2.47 | 326.2 | 28.05
AOML_Revelle | IO9N(2007)_ 33RR20070322 | 101.372 | 11042007 | 8:55 | -1.886 | 94.024 | 399.09 | 384.4 | 1007.01 | 1006 | 29.51 | 29.7 | 33.94 | 2.03 | 136.9 | 31.75 | 1007.01 | -999.99 | -999.99 | 52.8 | 2.57 | 382.57 | 2 | 365.07 | 2 | 17.49 | 0.15 | 2.57 | 322.7 | 28.12
AOML_Revelle | IO9N(2007)_ 33RR20070322 | 101.375 | 11042007 | 9:00 | -1.886 | 94.024 | 398.89 | 384.4 | 1007.01 | 1006.02 | 29.5 | 29.65 | 33.94 | 2.06 | 136.79 | 31.7 | 1007.01 | -999.99 | -999.99 | 51.3 | 2.11 | 381.76 | 2 | 365.07 | 2 | 16.69 | 0.17 | 2.21 | 321 | 28.15
AOML_Revelle | IO9N(2007)_ 33RR20070322 | 101.386 | 11042007 | 9:16 | -1.886 | 94.024 | 400.01 | 384.44 | 1006.95 | 1005.94 | 29.47 | 29.63 | 33.94 | 2.17 | 143.2 | 31.68 | 1006.95 | -999.99 | -999.99 | 48.4 | 2.62 | 383.05 | 2 | 365.1 | 2 | 17.94 | 0.16 | 2.52 | 324.3 | 28.12
AOML_Revelle | IO9N(2007)_ 33RR20070322 | 101.389 | 11042007 | 9:21 | -1.886 | 94.024 | 399.15 | 384.44 | 1006.9 | 1005.96 | 29.53 | 29.63 | 33.94 | 2.18 | 142.82 | 31.66 | 1006.9 | -999.99 | -999.99 | 51.7 | 2.42 | 381.16 | 2 | 365.1 | 2 | 16.05 | 0.17 | 2.42 | 325.2 | 28.21
AOML_Revelle | IO9N(2007)_ 33RR20070322 | 101.393 | 11042007 | 9:25 | -1.886 | 94.024 | 398.6 | 384.44 | 1007.26 | 1005.98 | 29.46 | 29.64 | 33.94 | 2.17 | 142.79 | 31.63 | 1007.26 | -999.99 | -999.99 | 40.8 | 2.32 | 382.18 | 2 | 365.1 | 2 | 17.08 | 0.17 | 2.42 | 312.7 | 28.38
AOML_Revelle | IO9N(2007)_ 33RR20070322 | 101.396 | 11042007 | 9:30 | -1.886 | 94.024 | 398.26 | 384.44 | 1006.92 | 1005.98 | 29.51 | 29.64 | 33.94 | 2.17 | 142.7 | 31.58 | 1006.92 | -999.99 | -999.99 | 47 | 2.42 | 380.84 | 2 | 365.1 | 2 | 15.74 | 0.15 | 2.32 | 323.1 | 28.48
AOML_Revelle | IO9N(2007)_ 33RR20070322 | 101.407 | 11042007 | 9:46 | -1.886 | 94.024 | 397.79 | 384.44 | 1006.87 | 1006.02 | 29.53 | 29.64 | 33.94 | 2.19 | 137.01 | 31.54 | 1006.87 | -999.99 | -999.99 | 47.5 | 3.04 | 379.99 | 2 | 365.1 | 2 | 14.89 | 0.15 | 2.93 | 323.4 | 28.41
AOML_Revelle | IO9N(2007)_ 33RR20070322 | 101.41 | 11042007 | 9:51 | -1.886 | 94.024 | 398.04 | 384.44 | 1007.16 | 1006.11 | 29.47 | 29.63 | 33.95 | 2.2 | 137.02 | 31.54 | 1007.16 | -999.99 | -999.99 | 50.3 | 2.83 | 381.14 | 2 | 365.1 | 2 | 16.04 | 0.15 | 2.73 | 325.8 | 28.51
AOML_Revelle | IO9N(2007)_ 33RR20070322 | 101.413 | 11042007 | 9:55 | -1.886 | 94.023 | 398.06 | 384.44 | 1007.15 | 1006.11 | 29.47 | 29.62 | 33.95 | 2.19 | 136.77 | 31.51 | 1007.15 | -999.99 | -999.99 | 35.1 | 3.09 | 380.98 | 2 | 365.1 | 2 | 15.88 | 0.15 | 2.78 | 318.6 | 28.25
AOML_Revelle | IO9N(2007)_ 33RR20070322 | 101.417 | 11042007 | 10:00 | -1.879 | 94.023 | 398.04 | 384.44 | 1007.18 | 1006.3 | 29.49 | 29.59 | 33.95 | 2.19 | 136.58 | 31.47 | 1007.18 | -999.99 | -999.99 | 339.5 | 4.48 | 380.23 | 2 | 365.1 | 2 | 15.13 | 0.15 | 3.04 | 310 | 28.23
AOML_Revelle | IO9N(2007)_ 33RR20070322 | 101.428 | 11042007 | 10:16 | -1.836 | 94.013 | 400.31 | 384.72 | 1007.06 | 1006.46 | 29.6 | 29.64 | 33.93 | 2.2 | 143.34 | 31.46 | 1007.06 | -999.99 | -999.99 | 347.2 | 5.97 | 381.28 | 2 | 365.6 | 2 | 15.69 | 0.16 | 3.29 | 306.4 | 27.95
AOML_Revelle | IO9N(2007)_ 33RR20070322 | 101.431 | 11042007 | 10:21 | -1.822 | 94.008 | 400.07 | 384.72 | 1007.17 | 1006.53 | 29.57 | 29.64 | 33.93 | 2.19 | 143.07 | 31.46 | 1007.17 | -999.99 | -999.99 | 349.2 | 5.76 | 381.56 | 2 | 365.6 | 2 | 15.97 | 0.18 | 2.98 | 308.4 | 27.98
AOML_Revelle | IO9N(2007)_ 33RR20070322 | 101.434 | 11042007 | 10:25 | -1.809 | 94.003 | 399.15 | 384.72 | 1007.17 | 1006.57 | 29.58 | 29.68 | 33.94 | 2.17 | 143.02 | 31.43 | 1007.17 | -999.99 | -999.99 | 346.1 | 5.92 | 381.14 | 2 | 365.6 | 2 | 15.54 | 0.17 | 3.24 | 303.1 | 27.89
AOML_Revelle | IO9N(2007)_ 33RR20070322 | 101.437 | 11042007 | 10:30 | -1.796 | 93.999 | 399.03 | 384.72 | 1007.08 | 1006.55 | 29.64 | 29.68 | 33.95 | 2.19 | 142.83 | 31.4 | 1007.08 | -999.99 | -999.99 | 346.2 | 6.48 | 380.05 | 2 | 365.6 | 2 | 14.45 | 0.16 | 3.86 | 309.9 | 28.12
AOML_Revelle | IO9N(2007)_ 33RR20070322 | 101.449 | 11042007 | 10:46 | -1.747 | 93.985 | 399.25 | 384.72 | 1007.18 | 1006.79 | 29.67 | 29.72 | 33.93 | 2.18 | 136.99 | 31.42 | 1007.18 | -999.99 | -999.99 | 344.3 | 7 | 380.44 | 2 | 365.6 | 2 | 14.84 | 0.16 | 4.37 | 309.6 | 28.26
AOML_Revelle | IO9N(2007)_ 33RR20070322 | 101.452 | 11042007 | 10:51 | -1.733 | 93.981 | 399.84 | 384.72 | 1007.35 | 1006.83 | 29.74 | 29.72 | 33.95 | 2.18 | 136.96 | 31.42 | 1007.35 | -999.99 | -999.99 | 342.5 | 7.31 | 379.95 | 2 | 365.6 | 2 | 14.35 | 0.15 | 4.68 | 307.1 | 28.15
AOML_Revelle | IO9N(2007)_ 33RR20070322 | 101.455 | 11042007 | 10:55 | -1.72 | 93.977 | 399.89 | 384.72 | 1007.3 | 1006.96 | 29.71 | 29.8 | 33.95 | 2.2 | 136.72 | 31.4 | 1007.3 | -999.99 | -999.99 | 342.7 | 7.15 | 381.81 | 2 | 365.6 | 2 | 16.21 | 0.14 | 4.58 | 307 | 28.11
AOML_Revelle | IO9N(2007)_ 33RR20070322 | 101.458 | 11042007 | 11:00 | -1.706 | 93.973 | 400.49 | 384.72 | 1007.23 | 1007.01 | 29.74 | 29.71 | 33.95 | 2.2 | 136.49 | 31.38 | 1007.23 | -999.99 | -999.99 | 342.6 | 6.95 | 380.27 | 2 | 365.6 | 2 | 14.67 | 0.14 | 4.37 | 307.7 | 27.9
AOML_Revelle | IO9N(2007)_ 33RR20070322 | 101.47 | 11042007 | 11:16 | -1.657 | 93.959 | 399.71 | 384.89 | 1007.87 | 1007.18 | 29.55 | 29.59 | 33.94 | 2.18 | 143.28 | 31.42 | 1007.87 | -999.99 | -999.99 | 345 | 6.33 | 381.14 | 2 | 366.11 | 2 | 15.03 | 0.13 | 3.65 | 307.9 | 27.91
AOML_Revelle | IO9N(2007)_ 33RR20070322 | 101.473 | 11042007 | 11:21 | -1.643 | 93.955 | 397.91 | 384.89 | 1007.8 | 1007.35 | 29.58 | 29.57 | 33.94 | 2.17 | 143.35 | 31.42 | 1007.8 | -999.99 | -999.99 | 343.5 | 7 | 378.42 | 2 | 366.11 | 2 | 12.31 | 0.13 | 4.37 | 308.5 | 28.03
AOML_Revelle | IO9N(2007)_ 33RR20070322 | 101.476 | 11042007 | 11:25 | -1.63 | 93.951 | 396.8 | 384.89 | 1007.8 | 1007.25 | 29.37 | 29.6 | 33.95 | 2.18 | 142.89 | 31.41 | 1007.8 | -999.99 | -999.99 | 347.5 | 6.84 | 381.49 | 2 | 366.11 | 2 | 15.38 | 0.13 | 4.12 | 314.1 | 28.04
AOML_Revelle | IO9N(2007)_ 33RR20070322 | 101.479 | 11042007 | 11:30 | -1.616 | 93.947 | 396.31 | 384.89 | 1007.96 | 1007.26 | 29.56 | 29.62 | 33.94 | 2.18 | 142.96 | 31.38 | 1007.96 | -999.99 | -999.99 | 349.5 | 6.43 | 378.3 | 2 | 366.11 | 2 | 12.19 | 0.14 | 3.65 | 316.4 | 28.06
AOML_Revelle | IO9N(2007)_ 33RR20070322 | 101.491 | 11042007 | 11:46 | -1.568 | 93.934 | 395.96 | 384.89 | 1007.85 | 1007.38 | 29.55 | 29.75 | 33.93 | 2.17 | 137 | 31.41 | 1007.85 | -999.99 | -999.99 | 347.7 | 6.28 | 380.14 | 2 | 366.11 | 2 | 14.03 | 0.11 | 4.12 | 316.1 | 27.97
AOML_Revelle | IO9N(2007)_ 33RR20070322 | 101.494 | 11042007 | 11:51 | -1.565 | 93.932 | 395.96 | 384.89 | 1007.93 | 1007.17 | 29.54 | 29.66 | 33.93 | 2.17 | 137.11 | 31.42 | 1007.93 | -999.99 | -999.99 | 13 | 3.45 | 378.91 | 2 | 366.11 | 2 | 12.8 | 0.12 | 3.55 | 320.4 | 27.93
AOML_Revelle | IO9N(2007)_ 33RR20070322 | 101.497 | 11042007 | 11:55 | -1.565 | 93.932 | 396.04 | 384.89 | 1008.22 | 1007.27 | 29.51 | 29.61 | 33.92 | 2.17 | 136.89 | 31.4 | 1008.22 | -999.99 | -999.99 | 5.8 | 3.6 | 378.73 | 2 | 366.11 | 2 | 12.62 | 0.12 | 3.5 | 314.9 | 28
AOML_Revelle | IO9N(2007)_ 33RR20070322 | 101.5 | 11042007 | 12:00 | -1.565 | 93.932 | 395.96 | 384.89 | 1008.5 | 1007.29 | 29.54 | 29.58 | 33.93 | 2.18 | 136.71 | 31.38 | 1008.5 | -999.99 | -999.99 | 7.2 | 3.76 | 377.79 | 2 | 366.11 | 2 | 11.68 | 0.11 | 3.86 | 316.7 | 28.03
AOML_Revelle | IO9N(2007)_ 33RR20070322 | 101.511 | 11042007 | 12:16 | -1.565 | 93.932 | 396.89 | 384.56 | 1008.29 | 1007.39 | 29.47 | 29.56 | 33.93 | 2.15 | 143.03 | 31.4 | 1008.29 | -999.99 | -999.99 | 23.2 | 3.6 | 379.41 | 2 | 365.9 | 2 | 13.51 | 0.13 | 3.5 | 325.8 | 28.04
AOML_Revelle | IO9N(2007)_ 33RR20070322 | 101.514 | 11042007 | 12:21 | -1.565 | 93.932 | 395.91 | 384.56 | 1008.31 | 1007.51 | 29.49 | 29.55 | 33.93 | 2.18 | 143.54 | 31.4 | 1008.31 | -999.99 | -999.99 | 4.8 | 3.91 | 378.12 | 2 | 365.9 | 2 | 12.22 | 0.12 | 3.86 | 310.3 | 27.97
AOML_Revelle | IO9N(2007)_ 33RR20070322 | 101.518 | 11042007 | 12:25 | -1.565 | 93.932 | 395.12 | 384.56 | 1008.4 | 1007.54 | 29.46 | 29.56 | 33.93 | 2.18 | 143.13 | 31.37 | 1008.4 | -999.99 | -999.99 | 10.4 | 4.01 | 377.91 | 2 | 365.9 | 2 | 12.02 | 0.13 | 3.91 | 315 | 28.04
AOML_Revelle | IO9N(2007)_ 33RR20070322 | 101.521 | 11042007 | 12:30 | -1.565 | 93.932 | 394.83 | 384.56 | 1008.35 | 1007.6 | 29.5 | 29.61 | 33.93 | 2.2 | 143.01 | 31.34 | 1008.35 | -999.99 | -999.99 | 11 | 3.91 | 377.64 | 2 | 365.9 | 2 | 11.74 | 0.12 | 3.96 | 316.7 | 27.98
AOML_Revelle | IO9N(2007)_ 33RR20070322 | 101.532 | 11042007 | 12:46 | -1.565 | 93.932 | 394.58 | 384.56 | 1008.58 | 1007.69 | 29.46 | 29.59 | 33.92 | 2.18 | 137.42 | 31.33 | 1008.58 | -999.99 | -999.99 | 16.2 | 3.7 | 377.9 | 2 | 365.9 | 2 | 12 | 0.12 | 3.81 | 319.3 | 28.03
AOML_Revelle | IO9N(2007)_ 33RR20070322 | 101.535 | 11042007 | 12:51 | -1.565 | 93.932 | 395.22 | 384.56 | 1008.65 | 1007.87 | 29.5 | 29.58 | 33.91 | 2.18 | 136.98 | 31.31 | 1008.65 | -999.99 | -999.99 | 4.3 | 3.76 | 377.72 | 2 | 365.9 | 2 | 11.82 | 0.12 | 3.81 | 311.7 | 28
AOML_Revelle | IO9N(2007)_ 33RR20070322 | 101.538 | 11042007 | 12:55 | -1.565 | 93.932 | 394.85 | 384.56 | 1008.8 | 1007.86 | 29.44 | 29.59 | 33.91 | 2.17 | 137.04 | 31.27 | 1008.8 | -999.99 | -999.99 | 6.2 | 3.55 | 378.68 | 2 | 365.9 | 2 | 12.78 | 0.12 | 3.5 | 311.2 | 28
AOML_Revelle | IO9N(2007)_ 33RR20070322 | 101.542 | 11042007 | 13:00 | -1.565 | 93.932 | 394.73 | 384.56 | 1008.92 | 1007.98 | 29.46 | 29.57 | 33.91 | 2.19 | 136.67 | 31.23 | 1008.92 | -999.99 | -999.99 | 3.2 | 3.65 | 377.88 | 2 | 365.9 | 2 | 11.98 | 0.13 | 3.6 | 307.8 | 28.08
AOML_Revelle | IO9N(2007)_ 33RR20070322 | 101.553 | 11042007 | 13:16 | -1.565 | 93.932 | 395.97 | 384.35 | 1008.87 | 1008.13 | 29.43 | 29.55 | 33.91 | 2.18 | 143.29 | 31.15 | 1008.87 | -999.99 | -999.99 | 9.9 | 3.14 | 379.31 | 2 | 366.08 | 2 | 13.22 | 0.12 | 3.29 | 317.5 | 28.01
AOML_Revelle | IO9N(2007)_ 33RR20070322 | 101.556 | 11042007 | 13:21 | -1.565 | 93.932 | 394.79 | 384.35 | 1009.19 | 1008.25 | 29.43 | 29.55 | 33.91 | 2.16 | 143.29 | 31.11 | 1009.19 | -999.99 | -999.99 | 6.2 | 3.55 | 378.3 | 2 | 366.08 | 2 | 12.22 | 0.12 | 3.65 | 312.7 | 28.09
AOML_Revelle | IO9N(2007)_ 33RR20070322 | 101.559 | 11042007 | 13:25 | -1.565 | 93.932 | 394.13 | 384.35 | 1009.26 | 1008.29 | 29.43 | 29.55 | 33.92 | 2.19 | 143.24 | 31.07 | 1009.26 | -999.99 | -999.99 | 9.1 | 3.14 | 377.77 | 2 | 366.08 | 2 | 11.69 | 0.12 | 3.04 | 315 | 28.14
AOML_Revelle | IO9N(2007)_ 33RR20070322 | 101.562 | 11042007 | 13:30 | -1.565 | 93.932 | 394.08 | 384.35 | 1009.47 | 1008.41 | 29.45 | 29.55 | 33.91 | 2.18 | 143.12 | 31 | 1009.47 | -999.99 | -999.99 | 9.4 | 3.14 | 377.48 | 2 | 366.08 | 2 | 11.39 | 0.11 | 3.04 | 315.3 | 28.16
AOML_Revelle | IO9N(2007)_ 33RR20070322 | 101.574 | 11042007 | 13:46 | -1.565 | 93.932 | 393.37 | 384.35 | 1009.49 | 1008.55 | 29.44 | 29.53 | 33.91 | 2.19 | 137.21 | 30.89 | 1009.49 | -999.99 | -999.99 | 12.6 | 3.04 | 376.56 | 2 | 366.08 | 2 | 10.48 | 0.12 | 2.98 | 319 | 28.21
AOML_Revelle | IO9N(2007)_ 33RR20070322 | 101.577 | 11042007 | 13:51 | -1.565 | 93.932 | 393.44 | 384.35 | 1009.59 | 1008.53 | 29.39 | 29.53 | 33.91 | 2.18 | 137.12 | 30.86 | 1009.59 | -999.99 | -999.99 | 13.5 | 2.98 | 377.56 | 2 | 366.08 | 2 | 11.47 | 0.12 | 3.14 | 320.5 | 28.2
AOML_Revelle | IO9N(2007)_ 33RR20070322 | 101.58 | 11042007 | 13:55 | -1.565 | 93.932 | 393.42 | 384.35 | 1009.45 | 1008.54 | 29.46 | 29.53 | 33.91 | 2.18 | 137 | 30.81 | 1009.45 | -999.99 | -999.99 | 17.1 | 2.88 | 376.29 | 2 | 366.08 | 2 | 10.21 | 0.12 | 2.73 | 321.5 | 28.15
AOML_Revelle | IO9N(2007)_ 33RR20070322 | 101.583 | 11042007 | 14:00 | -1.565 | 93.932 | 393.34 | 384.35 | 1009.5 | 1008.63 | 29.39 | 29.54 | 33.91 | 2.18 | 136.83 | 30.75 | 1009.5 | -999.99 | -999.99 | 15.5 | 2.83 | 377.41 | 2 | 366.08 | 2 | 11.33 | 0.12 | 2.78 | 324 | 28.17
AOML_Revelle | IO9N(2007)_ 33RR20070322 | 101.595 | 11042007 | 14:16 | -1.565 | 93.932 | 394.92 | 384.17 | 1009.62 | 1008.69 | 29.39 | 29.53 | 33.91 | 2.16 | 143.35 | 30.68 | 1009.62 | -999.99 | -999.99 | 23.4 | 3.04 | 378.93 | 2 | 366.04 | 2 | 12.89 | 0.12 | 2.93 | 330.2 | 28.18
AOML_Revelle | IO9N(2007)_ 33RR20070322 | 101.598 | 11042007 | 14:21 | -1.565 | 93.932 | 393.96 | 384.17 | 1009.57 | 1008.72 | 29.41 | 29.52 | 33.91 | 2.18 | 143.35 | 30.67 | 1009.57 | -999.99 | -999.99 | 17.4 | 2.57 | 377.45 | 2 | 366.04 | 2 | 11.41 | 0.13 | 2.68 | 326 | 28.19
AOML_Revelle | IO9N(2007)_ 33RR20070322 | 101.601 | 11042007 | 14:25 | -1.565 | 93.932 | 393.38 | 384.17 | 1009.71 | 1008.76 | 29.42 | 29.53 | 33.91 | 2.18 | 143.48 | 30.65 | 1009.71 | -999.99 | -999.99 | 19.4 | 2.68 | 377 | 2 | 366.04 | 2 | 10.96 | 0.12 | 2.52 | 327.4 | 28.2
AOML_Revelle | IO9N(2007)_ 33RR20070322 | 101.604 | 11042007 | 14:30 | -1.565 | 93.932 | 393.16 | 384.17 | 1009.73 | 1008.68 | 29.41 | 29.52 | 33.92 | 2.18 | 143.16 | 30.63 | 1009.73 | -999.99 | -999.99 | 16.2 | 2.37 | 376.76 | 2 | 366.04 | 2 | 10.72 | 0.12 | 2.42 | 321.9 | 28.23
AOML_Revelle | IO9N(2007)_ 33RR20070322 | 101.616 | 11042007 | 14:46 | -1.565 | 93.932 | 392.86 | 384.17 | 1009.93 | 1008.89 | 29.39 | 29.5 | 33.91 | 2.19 | 137.23 | 30.6 | 1009.93 | -999.99 | -999.99 | 11.9 | 2.57 | 376.59 | 2 | 366.04 | 2 | 10.55 | 0.12 | 2.52 | 318.4 | 28.18
AOML_Revelle | IO9N(2007)_ 33RR20070322 | 101.619 | 11042007 | 14:51 | -1.565 | 93.932 | 392.86 | 384.17 | 1009.94 | 1008.93 | 29.34 | 29.51 | 33.92 | 2.18 | 136.98 | 30.6 | 1009.94 | -999.99 | -999.99 | 25.8 | 1.9 | 377.52 | 2 | 366.04 | 2 | 11.48 | 0.12 | 1.8 | 334.1 | 28.13
AOML_Revelle | IO9N(2007)_ 33RR20070322 | 101.622 | 11042007 | 14:55 | -1.565 | 93.932 | 392.86 | 384.17 | 1009.88 | 1009.06 | 29.4 | 29.5 | 33.91 | 2.17 | 136.71 | 30.56 | 1009.88 | -999.99 | -999.99 | 33.7 | 2.42 | 376.41 | 2 | 366.04 | 2 | 10.37 | 0.13 | 2.47 | 342.7 | 27.9
AOML_Revelle | IO9N(2007)_ 33RR20070322 | 101.625 | 11042007 | 15:00 | -1.565 | 93.932 | 392.72 | 384.17 | 1009.9 | 1009.04 | 29.38 | 29.49 | 33.91 | 2.18 | 136.61 | 30.52 | 1009.9 | -999.99 | -999.99 | 23 | 2.52 | 376.5 | 2 | 366.04 | 2 | 10.46 | 0.13 | 2.57 | 332.4 | 27.87
AOML_Revelle | IO9N(2007)_ 33RR20070322 | 101.636 | 11042007 | 15:16 | -1.565 | 93.932 | 394.36 | 384.11 | 1010.09 | 1009.04 | 29.36 | 29.51 | 33.91 | 2.15 | 143.57 | 30.52 | 1010.09 | -999.99 | -999.99 | 4.9 | 2.21 | 378.73 | 2 | 366.23 | 2 | 12.5 | 0.12 | 2.26 | 313.8 | 27.87
AOML_Revelle | IO9N(2007)_ 33RR20070322 | 101.639 | 11042007 | 15:21 | -1.565 | 93.932 | 393.43 | 384.11 | 1010.11 | 1009.15 | 29.41 | 29.51 | 33.92 | 2.18 | 143.57 | 30.54 | 1010.11 | -999.99 | -999.99 | 3.4 | 2.62 | 377.1 | 2 | 366.23 | 2 | 10.86 | 0.12 | 2.73 | 310.7 | 27.79
AOML_Revelle | IO9N(2007)_ 33RR20070322 | 101.643 | 11042007 | 15:25 | -1.565 | 93.932 | 392.96 | 384.11 | 1010.27 | 1009.16 | 29.41 | 29.51 | 33.92 | 2.17 | 143.15 | 30.54 | 1010.27 | -999.99 | -999.99 | 4.3 | 2.37 | 376.59 | 2 | 366.23 | 2 | 10.35 | 0.12 | 2.52 | 312.8 | 27.8
AOML_Revelle | IO9N(2007)_ 33RR20070322 | 101.646 | 11042007 | 15:30 | -1.561 | 93.931 | 392.79 | 384.11 | 1010.12 | 1009.27 | 29.37 | 29.47 | 33.92 | 2.19 | 143.15 | 30.52 | 1010.12 | -999.99 | -999.99 | 340.1 | 3.76 | 376.56 | 2 | 366.23 | 2 | 10.32 | 0.12 | 2.68 | 308.7 | 27.72
AOML_Revelle | IO9N(2007)_ 33RR20070322 | 101.657 | 11042007 | 15:46 | -1.523 | 93.918 | 392.84 | 384.11 | 1010.13 | 1009.38 | 29.38 | 29.44 | 33.9 | 2.18 | 137 | 30.61 | 1010.13 | -999.99 | -999.99 | 349.3 | 4.99 | 375.87 | 2 | 366.23 | 2 | 9.64 | 0.12 | 2.21 | 306.5 | 27.79
AOML_Revelle | IO9N(2007)_ 33RR20070322 | 101.66 | 11042007 | 15:51 | -1.509 | 93.913 | 392.79 | 384.11 | 1010.35 | 1009.46 | 29.37 | 29.43 | 33.88 | 2.16 | 137.15 | 30.63 | 1010.35 | -999.99 | -999.99 | 350.9 | 5.25 | 375.84 | 2 | 366.23 | 2 | 9.6 | 0.12 | 2.37 | 311.9 | 27.89
AOML_Revelle | IO9N(2007)_ 33RR20070322 | 101.663 | 11042007 | 15:55 | -1.496 | 93.908 | 392.47 | 384.11 | 1010.31 | 1009.47 | 29.36 | 29.39 | 33.89 | 2.17 | 136.94 | 30.62 | 1010.31 | -999.99 | -999.99 | 349.5 | 5.15 | 375.23 | 2 | 366.23 | 2 | 9 | 0.11 | 2.32 | 307.5 | 27.84
AOML_Revelle | IO9N(2007)_ 33RR20070322 | 101.667 | 11042007 | 16:00 | -1.482 | 93.903 | 391.81 | 384.11 | 1010.46 | 1009.59 | 29.37 | 29.39 | 33.91 | 2.18 | 136.77 | 30.6 | 1010.46 | -999.99 | -999.99 | 348.9 | 5.2 | 374.33 | 2 | 366.23 | 2 | 8.09 | 0.13 | 2.37 | 306.6 | 27.85
AOML_Revelle | IO9N(2007)_ 33RR20070322 | 101.678 | 11042007 | 16:16 | -1.432 | 93.888 | 394.53 | 384.6 | 1010.21 | 1009.59 | 29.4 | 29.48 | 33.96 | 2.19 | 143.57 | 30.65 | 1010.21 | -999.99 | -999.99 | 346.6 | 5.51 | 377.8 | 2 | 366.77 | 2 | 11.02 | 0.12 | 2.73 | 307.4 | 27.92
AOML_Revelle | IO9N(2007)_ 33RR20070322 | 101.681 | 11042007 | 16:21 | -1.418 | 93.884 | 394.29 | 384.6 | 1010.28 | 1009.63 | 29.42 | 29.48 | 33.96 | 2.18 | 143.51 | 30.68 | 1010.28 | -999.99 | -999.99 | 346.8 | 5.45 | 377.42 | 2 | 366.77 | 2 | 10.65 | 0.12 | 2.68 | 305.9 | 27.89
AOML_Revelle | IO9N(2007)_ 33RR20070322 | 101.684 | 11042007 | 16:25 | -1.404 | 93.879 | 394.09 | 384.6 | 1010.39 | 1009.63 | 29.47 | 29.48 | 33.97 | 2.17 | 143.46 | 30.67 | 1010.39 | -999.99 | -999.99 | 349.9 | 5.45 | 376.37 | 2 | 366.77 | 2 | 9.6 | 0.13 | 2.62 | 311.9 | 27.81
AOML_Revelle | IO9N(2007)_ 33RR20070322 | 101.687 | 11042007 | 16:30 | -1.391 | 93.875 | 394.21 | 384.6 | 1010.42 | 1009.56 | 29.4 | 29.45 | 33.97 | 2.18 | 143.27 | 30.65 | 1010.42 | -999.99 | -999.99 | 343.2 | 5.76 | 377.26 | 2 | 366.77 | 2 | 10.48 | 0.12 | 3.14 | 302.2 | 27.73
AOML_Revelle | IO9N(2007)_ 33RR20070322 | 101.699 | 11042007 | 16:46 | -1.341 | 93.858 | 393.82 | 384.6 | 1010.29 | 1009.65 | 29.42 | 29.5 | 33.98 | 2.18 | 137.21 | 30.73 | 1010.29 | -999.99 | -999.99 | 349 | 6.02 | 377.25 | 2 | 366.77 | 2 | 10.47 | 0.1 | 3.19 | 312.6 | 27.8
AOML_Revelle | IO9N(2007)_ 33RR20070322 | 101.702 | 11042007 | 16:51 | -1.328 | 93.854 | 394.31 | 384.6 | 1010.39 | 1009.51 | 29.45 | 29.51 | 33.98 | 2.18 | 137.16 | 30.75 | 1010.39 | -999.99 | -999.99 | 349.5 | 5.97 | 377.25 | 2 | 366.77 | 2 | 10.48 | 0.11 | 3.14 | 312.7 | 27.79
AOML_Revelle | IO9N(2007)_ 33RR20070322 | 101.705 | 11042007 | 16:55 | -1.314 | 93.85 | 394.75 | 384.6 | 1010.24 | 1009.66 | 29.42 | 29.52 | 33.98 | 2.18 | 136.99 | 30.74 | 1010.24 | -999.99 | -999.99 | 350.1 | 6.07 | 378.36 | 2 | 366.77 | 2 | 11.59 | 0.1 | 3.19 | 315.9 | 27.8
AOML_Revelle | IO9N(2007)_ 33RR20070322 | 101.708 | 11042007 | 17:00 | -1.3 | 93.845 | 394.85 | 384.6 | 1010.45 | 1009.42 | 29.42 | 29.54 | 33.99 | 2.19 | 136.88 | 30.72 | 1010.45 | -999.99 | -999.99 | 349.2 | 6.07 | 378.79 | 2 | 366.77 | 2 | 12.02 | 0.1 | 3.24 | 312.7 | 27.88
AOML_Revelle | IO9N(2007)_ 33RR20070322 | 101.72 | 11042007 | 17:16 | -1.252 | 93.831 | 397.69 | 384.56 | 1009.98 | 1009.17 | 29.49 | 29.69 | 33.98 | 2.19 | 143.47 | 30.75 | 1009.98 | -999.99 | -999.99 | 339.6 | 4.48 | 382.56 | 2 | 366.44 | 2 | 16.12 | 0.1 | 2.98 | 299.4 | 27.8
AOML_Revelle | IO9N(2007)_ 33RR20070322 | 101.723 | 11042007 | 17:21 | -1.251 | 93.829 | 396.68 | 384.56 | 1009.99 | 1009.06 | 29.52 | 29.59 | 33.97 | 2.17 | 143.47 | 30.76 | 1009.99 | -999.99 | -999.99 | 2.3 | 2.93 | 379.46 | 2 | 366.44 | 2 | 13.01 | 0.1 | 2.93 | 305 | 27.81
AOML_Revelle | IO9N(2007)_ 33RR20070322 | 101.726 | 11042007 | 17:25 | -1.251 | 93.829 | 396.14 | 384.56 | 1010.23 | 1009.13 | 29.51 | 29.57 | 33.97 | 2.17 | 143.31 | 30.75 | 1010.23 | -999.99 | -999.99 | 352.3 | 3.24 | 378.99 | 2 | 366.44 | 2 | 12.55 | 0.11 | 3.14 | 295.8 | 27.84
AOML_Revelle | IO9N(2007)_ 33RR20070322 | 101.729 | 11042007 | 17:30 | -1.251 | 93.829 | 396.07 | 384.56 | 1010.12 | 1009.08 | 29.51 | 29.56 | 33.97 | 2.17 | 143.04 | 30.73 | 1010.12 | -999.99 | -999.99 | 2.3 | 3.24 | 378.73 | 2 | 366.44 | 2 | 12.28 | 0.11 | 3.24 | 307 | 27.78
AOML_Revelle | IO9N(2007)_ 33RR20070322 | 101.741 | 11042007 | 17:46 | -1.251 | 93.829 | 395.65 | 384.56 | 1009.99 | 1008.96 | 29.49 | 29.58 | 33.96 | 2.18 | 137.3 | 30.8 | 1009.99 | -999.99 | -999.99 | 351.6 | 3.19 | 378.99 | 2 | 366.44 | 2 | 12.55 | 0.1 | 3.14 | 305.2 | 27.75
AOML_Revelle | IO9N(2007)_ 33RR20070322 | 101.744 | 11042007 | 17:51 | -1.251 | 93.829 | 395.72 | 384.56 | 1009.78 | 1008.92 | 29.46 | 29.55 | 33.96 | 2.17 | 137.13 | 30.82 | 1009.78 | -999.99 | -999.99 | 355.8 | 2.88 | 378.87 | 2 | 366.44 | 2 | 12.43 | 0.11 | 2.78 | 311.2 | 27.73
AOML_Revelle | IO9N(2007)_ 33RR20070322 | 101.747 | 11042007 | 17:55 | -1.251 | 93.829 | 395.58 | 384.56 | 1009.9 | 1008.78 | 29.43 | 29.56 | 33.97 | 2.17 | 137.05 | 30.81 | 1009.9 | -999.99 | -999.99 | 351.7 | 2.78 | 379.44 | 2 | 366.44 | 2 | 13 | 0.1 | 2.68 | 306.5 | 27.68
AOML_Revelle | IO9N(2007)_ 33RR20070322 | 101.75 | 11042007 | 18:00 | -1.251 | 93.829 | 395.62 | 384.56 | 1009.67 | 1008.7 | 29.46 | 29.57 | 33.97 | 2.19 | 136.68 | 30.79 | 1009.67 | -999.99 | -999.99 | 355.7 | 3.29 | 379.16 | 2 | 366.44 | 2 | 12.72 | 0.11 | 3.24 | 311 | 27.78
AOML_Revelle | IO9N(2007)_ 33RR20070322 | 101.761 | 11042007 | 18:16 | -1.251 | 93.829 | 397.61 | 384.11 | 1009.64 | 1008.59 | 29.5 | 29.57 | 33.96 | 2.18 | 143.33 | 30.81 | 1009.64 | -999.99 | -999.99 | 347 | 3.24 | 380.34 | 2 | 365.64 | 2 | 14.7 | 0.11 | 3.29 | 301.7 | 27.78
AOML_Revelle | IO9N(2007)_ 33RR20070322 | 101.764 | 11042007 | 18:21 | -1.251 | 93.829 | 396.66 | 384.11 | 1009.41 | 1008.42 | 29.47 | 29.57 | 33.96 | 2.19 | 143.19 | 30.81 | 1009.41 | -999.99 | -999.99 | 347.7 | 3.29 | 379.86 | 2 | 365.64 | 2 | 14.22 | 0.11 | 3.4 | 301.8 | 27.76
AOML_Revelle | IO9N(2007)_ 33RR20070322 | 101.768 | 11042007 | 18:25 | -1.251 | 93.829 | 396.21 | 384.11 | 1009.42 | 1008.37 | 29.49 | 29.57 | 33.96 | 2.18 | 143.12 | 30.8 | 1009.42 | -999.99 | -999.99 | 346.5 | 3.24 | 379.01 | 2 | 365.64 | 2 | 13.37 | 0.1 | 3.29 | 300.5 | 27.77
AOML_Revelle | IO9N(2007)_ 33RR20070322 | 101.771 | 11042007 | 18:30 | -1.251 | 93.829 | 396.04 | 384.11 | 1009.25 | 1008.26 | 29.5 | 29.56 | 33.96 | 2.17 | 142.93 | 30.79 | 1009.25 | -999.99 | -999.99 | 351.9 | 2.73 | 378.4 | 2 | 365.64 | 2 | 12.76 | 0.11 | 2.68 | 303.5 | 27.79
AOML_Revelle | IO9N(2007)_ 33RR20070322 | 101.782 | 11042007 | 18:46 | -1.251 | 93.829 | 395.8 | 384.11 | 1008.91 | 1007.85 | 29.45 | 29.56 | 33.96 | 2.16 | 137.16 | 30.87 | 1008.91 | -999.99 | -999.99 | 351.8 | 2.57 | 378.86 | 2 | 365.64 | 2 | 13.22 | 0.09 | 2.47 | 304.8 | 27.72
AOML_Revelle | IO9N(2007)_ 33RR20070322 | 101.785 | 11042007 | 18:51 | -1.251 | 93.829 | 395.87 | 384.11 | 1008.91 | 1007.84 | 29.51 | 29.58 | 33.96 | 2.17 | 137.01 | 30.88 | 1008.91 | -999.99 | -999.99 | 345.8 | 3.04 | 378.36 | 2 | 365.64 | 2 | 12.72 | 0.09 | 3.14 | 300.9 | 27.73
AOML_Revelle | IO9N(2007)_ 33RR20070322 | 101.788 | 11042007 | 18:55 | -1.251 | 93.829 | 396.04 | 384.11 | 1008.87 | 1007.69 | 29.5 | 29.56 | 33.96 | 2.14 | 136.97 | 30.87 | 1008.87 | -999.99 | -999.99 | 353 | 2.93 | 378.33 | 2 | 365.64 | 2 | 12.69 | 0.1 | 2.78 | 305.5 | 27.68
AOML_Revelle | IO9N(2007)_ 33RR20070322 | 101.792 | 11042007 | 19:00 | -1.251 | 93.829 | 395.9 | 384.11 | 1008.78 | 1007.56 | 29.49 | 29.57 | 33.96 | 2.18 | 136.61 | 30.84 | 1008.78 | -999.99 | -999.99 | 352.6 | 3.24 | 378.54 | 2 | 365.64 | 2 | 12.9 | 0.1 | 3.14 | 305.2 | 27.67
AOML_Revelle | IO9N(2007)_ 33RR20070322 | 101.803 | 11042007 | 19:16 | -1.251 | 93.829 | 397.94 | 384.18 | 1008.85 | 1007.46 | 29.46 | 29.56 | 33.96 | 2.16 | 143 | 30.88 | 1008.85 | -999.99 | -999.99 | 356.6 | 2.57 | 380.73 | 2 | 365.45 | 2 | 15.28 | 0.09 | 2.47 | 309.1 | 27.78
AOML_Revelle | IO9N(2007)_ 33RR20070322 | 101.806 | 11042007 | 19:21 | -1.251 | 93.829 | 396.91 | 384.18 | 1008.47 | 1007.49 | 29.47 | 29.56 | 33.96 | 2.19 | 143.03 | 30.9 | 1008.47 | -999.99 | -999.99 | 345 | 2.73 | 379.63 | 2 | 365.45 | 2 | 14.18 | 0.1 | 2.83 | 300.3 | 27.72
AOML_Revelle | IO9N(2007)_ 33RR20070322 | 101.809 | 11042007 | 19:25 | -1.251 | 93.829 | 396.47 | 384.18 | 1008.63 | 1007.49 | 29.46 | 29.56 | 33.97 | 2.16 | 142.7 | 30.92 | 1008.63 | -999.99 | -999.99 | 351.5 | 2.98 | 379.35 | 2 | 365.45 | 2 | 13.9 | 0.1 | 2.83 | 303.9 | 27.62
AOML_Revelle | IO9N(2007)_ 33RR20070322 | 101.812 | 11042007 | 19:30 | -1.251 | 93.829 | 396.27 | 384.18 | 1008.47 | 1007.43 | 29.48 | 29.56 | 33.96 | 2.18 | 142.68 | 30.91 | 1008.47 | -999.99 | -999.99 | 348.5 | 2.93 | 378.63 | 2 | 365.45 | 2 | 13.18 | 0.1 | 2.98 | 304.4 | 27.73
AOML_Revelle | IO9N(2007)_ 33RR20070322 | 101.824 | 11042007 | 19:46 | -1.251 | 93.829 | 395.6 | 384.18 | 1008.33 | 1007.21 | 29.38 | 29.57 | 33.96 | 2.17 | 136.9 | 31 | 1008.33 | -999.99 | -999.99 | 356.4 | 3.34 | 379.89 | 2 | 365.45 | 2 | 14.45 | 0.1 | 3.5 | 310.7 | 27.83
AOML_Revelle | IO9N(2007)_ 33RR20070322 | 101.827 | 11042007 | 19:51 | -1.251 | 93.829 | 395.85 | 384.18 | 1008.12 | 1007.09 | 29.48 | 29.56 | 33.97 | 2.18 | 136.91 | 31.01 | 1008.12 | -999.99 | -999.99 | 348 | 3.76 | 378.2 | 2 | 365.45 | 2 | 12.76 | 0.1 | 3.6 | 301.8 | 27.92
AOML_Revelle | IO9N(2007)_ 33RR20070322 | 101.83 | 11042007 | 19:55 | -1.251 | 93.829 | 395.9 | 384.18 | 1008.02 | 1007.02 | 29.48 | 29.55 | 33.96 | 2.17 | 136.51 | 31 | 1008.02 | -999.99 | -999.99 | 347.1 | 3.76 | 378.07 | 2 | 365.45 | 2 | 12.63 | 0.1 | 3.65 | 300.4 | 27.88
AOML_Revelle | IO9N(2007)_ 33RR20070322 | 101.833 | 11042007 | 20:00 | -1.251 | 93.829 | 395.83 | 384.18 | 1007.93 | 1006.97 | 29.45 | 29.55 | 33.96 | 2.18 | 136.4 | 30.98 | 1007.93 | -999.99 | -999.99 | 343.2 | 3.6 | 378.48 | 2 | 365.45 | 2 | 13.03 | 0.1 | 3.5 | 296.4 | 27.86
AOML_Revelle | IO9N(2007)_ 33RR20070322 | 101.845 | 11042007 | 20:16 | -1.251 | 93.829 | 397.79 | 384.25 | 1007.96 | 1006.87 | 29.46 | 29.56 | 33.97 | 2.17 | 142.97 | 31.03 | 1007.96 | -999.99 | -999.99 | 344.8 | 3.91 | 380.19 | 2 | 365.31 | 2 | 14.88 | 0.1 | 3.86 | 297.3 | 27.94
AOML_Revelle | IO9N(2007)_ 33RR20070322 | 101.848 | 11042007 | 20:21 | -1.251 | 93.829 | 397 | 384.25 | 1007.75 | 1006.86 | 29.45 | 29.58 | 33.96 | 2.18 | 142.94 | 31.03 | 1007.75 | -999.99 | -999.99 | 347.7 | 3.65 | 379.91 | 2 | 365.31 | 2 | 14.6 | 0.1 | 3.76 | 301 | 27.97
AOML_Revelle | IO9N(2007)_ 33RR20070322 | 101.851 | 11042007 | 20:25 | -1.251 | 93.829 | 396.46 | 384.25 | 1007.74 | 1006.84 | 29.46 | 29.57 | 33.97 | 2.18 | 142.85 | 31.03 | 1007.74 | -999.99 | -999.99 | 350.6 | 3.55 | 379.08 | 2 | 365.31 | 2 | 13.78 | 0.09 | 3.45 | 304.8 | 27.93
AOML_Revelle | IO9N(2007)_ 33RR20070322 | 101.854 | 11042007 | 20:30 | -1.251 | 93.829 | 396.44 | 384.25 | 1008.01 | 1006.75 | 29.5 | 29.57 | 33.97 | 2.15 | 142.47 | 31.01 | 1008.01 | -999.99 | -999.99 | 344.5 | 3.4 | 378.49 | 2 | 365.31 | 2 | 13.19 | 0.11 | 3.29 | 297.8 | 27.83
AOML_Revelle | IO9N(2007)_ 33RR20070322 | 101.866 | 11042007 | 20:46 | -1.251 | 93.829 | 396.24 | 384.25 | 1007.76 | 1006.78 | 29.45 | 29.57 | 33.97 | 2.16 | 136.85 | 31.09 | 1007.76 | -999.99 | -999.99 | 340 | 4.32 | 379.06 | 2 | 365.31 | 2 | 13.75 | 0.1 | 4.22 | 294.1 | 27.91
AOML_Revelle | IO9N(2007)_ 33RR20070322 | 101.869 | 11042007 | 20:51 | -1.251 | 93.829 | 396.54 | 384.25 | 1007.63 | 1006.87 | 29.5 | 29.57 | 33.97 | 2.2 | 136.79 | 31.1 | 1007.63 | -999.99 | -999.99 | 335.2 | 4.48 | 378.51 | 2 | 365.31 | 2 | 13.2 | 0.11 | 4.58 | 290.4 | 27.62
AOML_Revelle | IO9N(2007)_ 33RR20070322 | 101.872 | 11042007 | 20:55 | -1.251 | 93.829 | 396.68 | 384.25 | 1007.77 | 1006.78 | 29.43 | 29.58 | 33.97 | 2.15 | 136.47 | 31.11 | 1007.77 | -999.99 | -999.99 | 339.8 | 3.96 | 379.88 | 2 | 365.31 | 2 | 14.58 | 0.1 | 3.86 | 292.1 | 27.72
AOML_Revelle | IO9N(2007)_ 33RR20070322 | 101.875 | 11042007 | 21:00 | -1.245 | 93.827 | 396.76 | 384.25 | 1007.8 | 1006.94 | 29.49 | 29.53 | 33.97 | 2.18 | 136.31 | 31.11 | 1007.8 | -999.99 | -999.99 | 339.4 | 5.81 | 378.36 | 2 | 365.31 | 2 | 13.05 | 0.1 | 3.96 | 301.6 | 27.65
AOML_Revelle | IO9N(2007)_ 33RR20070322 | 101.886 | 11042007 | 21:16 | -1.198 | 93.813 | 399.67 | 384.34 | 1007.56 | 1006.85 | 29.63 | 29.68 | 33.96 | 2.17 | 142.85 | 31.22 | 1007.56 | -999.99 | -999.99 | 346.7 | 5.97 | 380.95 | 2 | 365.24 | 2 | 15.71 | 0.12 | 3.29 | 308 | 27.71
AOML_Revelle | IO9N(2007)_ 33RR20070322 | 101.889 | 11042007 | 21:21 | -1.184 | 93.809 | 399.17 | 384.34 | 1007.56 | 1006.79 | 29.65 | 29.69 | 33.97 | 2.16 | 142.8 | 31.23 | 1007.56 | -999.99 | -999.99 | 345.3 | 6.23 | 380.37 | 2 | 365.24 | 2 | 15.13 | 0.12 | 3.6 | 307.7 | 27.98
AOML_Revelle | IO9N(2007)_ 33RR20070322 | 101.893 | 11042007 | 21:25 | -1.171 | 93.805 | 398.78 | 384.34 | 1007.53 | 1006.83 | 29.66 | 29.7 | 33.98 | 2.17 | 142.66 | 31.22 | 1007.53 | -999.99 | -999.99 | 344.8 | 7.1 | 379.94 | 2 | 365.24 | 2 | 14.7 | 0.11 | 4.42 | 310.4 | 28.03
AOML_Revelle | IO9N(2007)_ 33RR20070322 | 101.896 | 11042007 | 21:30 | -1.158 | 93.801 | 398.98 | 384.34 | 1007.45 | 1006.82 | 29.66 | 29.69 | 33.99 | 2.17 | 142.44 | 31.18 | 1007.45 | -999.99 | -999.99 | 339.2 | 6.59 | 380.03 | 2 | 365.24 | 2 | 14.79 | 0.11 | 4.12 | 299.2 | 27.98
AOML_Revelle | IO9N(2007)_ 33RR20070322 | 101.907 | 11042007 | 21:46 | -1.109 | 93.786 | 399.15 | 384.34 | 1007.44 | 1006.94 | 29.67 | 29.72 | 34.01 | 2.17 | 136.92 | 31.21 | 1007.44 | -999.99 | -999.99 | 336.4 | 7.05 | 380.5 | 2 | 365.24 | 2 | 15.26 | 0.11 | 4.73 | 295.8 | 28.06
AOML_Revelle | IO9N(2007)_ 33RR20070322 | 101.91 | 11042007 | 21:51 | -1.095 | 93.782 | 399.62 | 384.34 | 1007.5 | 1006.96 | 29.68 | 29.73 | 34.01 | 2.18 | 136.7 | 31.22 | 1007.5 | -999.99 | -999.99 | 336.9 | 6.84 | 380.9 | 2 | 365.24 | 2 | 15.66 | 0.11 | 4.48 | 295.9 | 28.1
AOML_Revelle | IO9N(2007)_ 33RR20070322 | 101.913 | 11042007 | 21:55 | -1.082 | 93.778 | 399.62 | 384.34 | 1007.52 | 1006.88 | 29.72 | 29.71 | 34.02 | 2.2 | 136.36 | 31.22 | 1007.52 | -999.99 | -999.99 | 339.1 | 6.69 | 379.96 | 2 | 365.24 | 2 | 14.72 | 0.11 | 4.27 | 298.7 | 28.03
AOML_Revelle | IO9N(2007)_ 33RR20070322 | 101.917 | 11042007 | 22:00 | -1.069 | 93.774 | 399.54 | 384.34 | 1007.47 | 1006.95 | 29.71 | 29.71 | 34.03 | 2.19 | 136.44 | 31.21 | 1007.47 | -999.99 | -999.99 | 344.7 | 6.38 | 380.03 | 2 | 365.24 | 2 | 14.79 | 0.11 | 3.76 | 306 | 28.05
AOML_Revelle | IO9N(2007)_ 33RR20070322 | 101.928 | 11042007 | 22:16 | -1.019 | 93.758 | 400.93 | 384.51 | 1007.57 | 1007.01 | 29.71 | 29.68 | 34.03 | 2.17 | 142.75 | 31.27 | 1007.57 | -999.99 | -999.99 | 342.4 | 6.38 | 380.85 | 2 | 365.57 | 2 | 15.29 | 0.11 | 3.81 | 301.5 | 28.16
AOML_Revelle | IO9N(2007)_ 33RR20070322 | 101.931 | 11042007 | 22:21 | -1.005 | 93.754 | 399.75 | 384.51 | 1007.51 | 1006.96 | 29.62 | 29.68 | 34.02 | 2.19 | 142.71 | 31.28 | 1007.51 | -999.99 | -999.99 | 339.1 | 6.38 | 381.24 | 2 | 365.57 | 2 | 15.67 | 0.11 | 3.96 | 295.8 | 28.02
AOML_Revelle | IO9N(2007)_ 33RR20070322 | 101.934 | 11042007 | 22:25 | -0.992 | 93.75 | 398.98 | 384.51 | 1007.44 | 1006.98 | 29.61 | 29.65 | 34.02 | 2.18 | 142.68 | 31.27 | 1007.44 | -999.99 | -999.99 | 340.4 | 6.12 | 380.15 | 2 | 365.57 | 2 | 14.59 | 0.11 | 3.65 | 296.8 | 27.91
AOML_Revelle | IO9N(2007)_ 33RR20070322 | 101.937 | 11042007 | 22:30 | -0.978 | 93.746 | 398.56 | 384.51 | 1007.56 | 1006.98 | 29.6 | 29.67 | 34.03 | 2.19 | 142.61 | 31.25 | 1007.56 | -999.99 | -999.99 | 340 | 5.97 | 380.2 | 2 | 365.57 | 2 | 14.63 | 0.11 | 3.5 | 295.5 | 27.88
AOML_Revelle | IO9N(2007)_ 33RR20070322 | 101.949 | 11042007 | 22:46 | -0.934 | 93.733 | 397.99 | 384.51 | 1007.68 | 1006.93 | 29.57 | 29.78 | 34.02 | 2.19 | 136.89 | 31.29 | 1007.68 | -999.99 | -999.99 | 358 | 3.34 | 381.96 | 2 | 365.57 | 2 | 16.39 | 0.12 | 2.98 | 297 | 28.04
AOML_Revelle | IO9N(2007)_ 33RR20070322 | 101.952 | 11042007 | 22:51 | -0.934 | 93.733 | 398.19 | 384.51 | 1007.79 | 1006.89 | 29.65 | 29.68 | 34.04 | 2.17 | 136.8 | 31.3 | 1007.79 | -999.99 | -999.99 | 354.2 | 3.5 | 379.32 | 2 | 365.57 | 2 | 13.76 | 0.11 | 3.55 | 294.5 | 27.95
AOML_Revelle | IO9N(2007)_ 33RR20070322 | 101.955 | 11042007 | 22:55 | -0.934 | 93.733 | 398.49 | 384.51 | 1007.91 | 1006.82 | 29.6 | 29.68 | 34.04 | 2.19 | 136.57 | 31.29 | 1007.91 | -999.99 | -999.99 | 6.3 | 3.6 | 380.45 | 2 | 365.57 | 2 | 14.88 | 0.11 | 3.5 | 303 | 28
AOML_Revelle | IO9N(2007)_ 33RR20070322 | 101.958 | 11042007 | 23:00 | -0.934 | 93.733 | 398.64 | 384.51 | 1007.83 | 1006.85 | 29.66 | 29.69 | 34.03 | 2.14 | 136.43 | 31.27 | 1007.83 | -999.99 | -999.99 | 6.4 | 3.19 | 379.79 | 2 | 365.57 | 2 | 14.22 | 0.11 | 3.04 | 301.8 | 28.02
AOML_Revelle | IO9N(2007)_ 33RR20070322 | 101.97 | 11042007 | 23:16 | -0.934 | 93.733 | 400.33 | 384 | 1007.91 | 1007.22 | 29.59 | 29.71 | 34.04 | 2.19 | 142.83 | 31.29 | 1007.91 | -999.99 | -999.99 | 353.2 | 6.12 | 382.92 | 2 | 365.16 | 2 | 17.76 | 0.11 | 6.07 | 301 | 26.76
AOML_Revelle | IO9N(2007)_ 33RR20070322 | 101.973 | 11042007 | 23:21 | -0.934 | 93.733 | 399.47 | 384 | 1008.11 | 1007.1 | 29.58 | 29.69 | 34.04 | 2.19 | 142.97 | 31.3 | 1008.11 | -999.99 | -999.99 | 356.3 | 4.12 | 382 | 2 | 365.16 | 2 | 16.84 | 0.11 | 4.01 | 290.1 | 25.87
AOML_Revelle | IO9N(2007)_ 33RR20070322 | 101.976 | 11042007 | 23:25 | -0.934 | 93.733 | 398.85 | 384 | 1007.87 | 1007.15 | 29.6 | 29.67 | 34.04 | 2.18 | 142.65 | 31.29 | 1007.87 | -999.99 | -999.99 | 4.3 | 4.22 | 380.79 | 2 | 365.16 | 2 | 15.63 | 0.11 | 4.06 | 296.6 | 25.34
AOML_Revelle | IO9N(2007)_ 33RR20070322 | 101.979 | 11042007 | 23:30 | -0.934 | 93.733 | 398.6 | 384 | 1007.93 | 1007.21 | 29.6 | 29.67 | 34.04 | 2.18 | 142.61 | 31.27 | 1007.93 | -999.99 | -999.99 | 2 | 3.76 | 380.54 | 2 | 365.16 | 2 | 15.38 | 0.13 | 3.86 | 294.9 | 25.58
AOML_Revelle | IO9N(2007)_ 33RR20070322 | 101.991 | 11042007 | 23:46 | -0.934 | 93.733 | 398.23 | 384 | 1008.28 | 1007.42 | 29.61 | 29.67 | 34.03 | 2.19 | 136.67 | 31.35 | 1008.28 | -999.99 | -999.99 | 13.2 | 2.26 | 380.01 | 2 | 365.16 | 2 | 14.84 | 0.12 | 2.42 | 306.4 | 25.94
AOML_Revelle | IO9N(2007)_ 33RR20070322 | 101.994 | 11042007 | 23:51 | -0.934 | 93.733 | 398.53 | 384 | 1008.59 | 1007.37 | 29.6 | 29.68 | 34.03 | 2.17 | 136.66 | 31.38 | 1008.59 | -999.99 | -999.99 | 13.5 | 1.75 | 380.78 | 2 | 365.16 | 2 | 15.62 | 0.14 | 1.65 | 306.9 | 25.99
AOML_Revelle | IO9N(2007)_ 33RR20070322 | 101.997 | 11042007 | 23:55 | -0.934 | 93.733 | 398.68 | 384 | 1008.33 | 1007.46 | 29.6 | 29.69 | 34.04 | 2.18 | 136.74 | 31.39 | 1008.33 | -999.99 | -999.99 | 15.8 | 1.59 | 380.96 | 2 | 365.16 | 2 | 15.8 | 0.13 | 1.49 | 311.1 | 26.2
AOML_Revelle | IO9N(2007)_ 33RR20070322 | 102 | 11042007 | 24:00 | -0.934 | 93.733 | 398.8 | 384 | 1008.56 | 1007.53 | 29.65 | 29.69 | 34.03 | 2.18 | 136.58 | 31.39 | 1008.56 | -999.99 | -999.99 | 6.2 | 2.06 | 380.46 | 2 | 365.16 | 2 | 15.3 | 0.14 | 1.9 | 299.7 | 26.39
AOML_Revelle | IO9N(2007)_ 33RR20070322 | 102.011 | 12042007 | 0:16 | -0.934 | 93.733 | 400.14 | 383.75 | 1008.57 | 1007.66 | 29.59 | 29.68 | 34.04 | 2.17 | 142.84 | 31.47 | 1008.57 | -999.99 | -999.99 | 13.9 | 3.09 | 382.58 | 2 | 365.19 | 2 | 17.39 | 0.15 | 2.93 | 307.4 | 26.94
AOML_Revelle | IO9N(2007)_ 33RR20070322 | 102.014 | 12042007 | 0:21 | -0.934 | 93.733 | 399.48 | 383.75 | 1008.73 | 1007.67 | 29.63 | 29.67 | 34.03 | 2.18 | 142.89 | 31.47 | 1008.73 | -999.99 | -999.99 | 0.7 | 3.19 | 381.12 | 2 | 365.19 | 2 | 15.93 | 0.16 | 3.09 | 294.8 | 27.02
AOML_Revelle | IO9N(2007)_ 33RR20070322 | 102.018 | 12042007 | 0:25 | -0.934 | 93.733 | 398.74 | 383.75 | 1008.62 | 1007.77 | 29.59 | 29.69 | 34.03 | 2.17 | 142.69 | 31.47 | 1008.62 | -999.99 | -999.99 | 1.6 | 2.93 | 381.43 | 2 | 365.19 | 2 | 16.24 | 0.16 | 2.78 | 294.4 | 26.91
AOML_Revelle | IO9N(2007)_ 33RR20070322 | 102.021 | 12042007 | 0:30 | -0.934 | 93.733 | 398.39 | 383.75 | 1008.77 | 1007.93 | 29.58 | 29.67 | 34.02 | 2.18 | 142.72 | 31.45 | 1008.77 | -999.99 | -999.99 | 352.6 | 2.93 | 380.98 | 2 | 365.19 | 2 | 15.79 | 0.16 | 2.78 | 287.2 | 26.9
AOML_Revelle | IO9N(2007)_ 33RR20070322 | 102.032 | 12042007 | 0:46 | -0.934 | 93.733 | 397.73 | 383.75 | 1009.05 | 1008.06 | 29.59 | 29.67 | 34.02 | 2.17 | 136.92 | 31.5 | 1009.05 | -999.99 | -999.99 | 347.6 | 3.24 | 380.3 | 2 | 365.19 | 2 | 15.11 | 0.18 | 3.09 | 281 | 26.89
AOML_Revelle | IO9N(2007)_ 33RR20070322 | 102.035 | 12042007 | 0:51 | -0.934 | 93.733 | 397.95 | 383.75 | 1008.91 | 1008.14 | 29.58 | 29.67 | 34.02 | 2.15 | 136.85 | 31.52 | 1008.91 | -999.99 | -999.99 | 348.7 | 3.14 | 380.53 | 2 | 365.19 | 2 | 15.34 | 0.19 | 3.04 | 281.6 | 27.03
AOML_Revelle | IO9N(2007)_ 33RR20070322 | 102.038 | 12042007 | 0:55 | -0.934 | 93.733 | 397.92 | 383.75 | 1009.07 | 1008.22 | 29.56 | 29.69 | 34.03 | 2.17 | 136.65 | 31.52 | 1009.07 | -999.99 | -999.99 | 349.1 | 2.73 | 381.3 | 2 | 365.19 | 2 | 16.11 | 0.17 | 2.62 | 280.8 | 27.05
AOML_Revelle | IO9N(2007)_ 33RR20070322 | 102.042 | 12042007 | 1:00 | -0.934 | 93.733 | 397.97 | 383.75 | 1009.34 | 1008.26 | 29.57 | 29.68 | 34.02 | 2.15 | 136.51 | 31.52 | 1009.34 | -999.99 | -999.99 | 349.9 | 2.73 | 381 | 2 | 365.19 | 2 | 15.81 | 0.18 | 2.62 | 282.4 | 27.09
AOML_Revelle | IO9N(2007)_ 33RR20070322 | 102.053 | 12042007 | 1:16 | -0.934 | 93.733 | 399.49 | 383.76 | 1009.07 | 1008.41 | 29.59 | 29.65 | 34 | 2.18 | 142.86 | 31.61 | 1009.07 | -999.99 | -999.99 | 347.1 | 2.78 | 381.57 | 2 | 365.47 | 2 | 16.09 | 0.18 | 2.93 | 282.5 | 27.38
AOML_Revelle | IO9N(2007)_ 33RR20070322 | 102.056 | 12042007 | 1:21 | -0.934 | 93.733 | 398.03 | 383.76 | 1009.36 | 1008.51 | 29.55 | 29.66 | 34.02 | 2.19 | 142.84 | 31.63 | 1009.36 | -999.99 | -999.99 | 337.4 | 3.34 | 381.18 | 2 | 365.47 | 2 | 15.71 | 0.19 | 3.45 | 273.2 | 27.35
AOML_Revelle | IO9N(2007)_ 33RR20070322 | 102.059 | 12042007 | 1:25 | -0.934 | 93.733 | 397.49 | 383.76 | 1009.36 | 1008.52 | 29.56 | 29.66 | 34.02 | 2.16 | 142.79 | 31.62 | 1009.36 | -999.99 | -999.99 | 354.1 | 3.04 | 380.59 | 2 | 365.47 | 2 | 15.12 | 0.19 | 2.88 | 286.1 | 27.45
AOML_Revelle | IO9N(2007)_ 33RR20070322 | 102.062 | 12042007 | 1:30 | -0.934 | 93.733 | 397.51 | 383.76 | 1009.33 | 1008.52 | 29.47 | 29.65 | 34.01 | 2.19 | 142.74 | 31.59 | 1009.33 | -999.99 | -999.99 | 350.1 | 2.73 | 381.87 | 2 | 365.47 | 2 | 16.4 | 0.19 | 2.57 | 284.4 | 27.56
AOML_Revelle | IO9N(2007)_ 33RR20070322 | 102.074 | 12042007 | 1:46 | -0.934 | 93.733 | 397.04 | 383.76 | 1009.75 | 1008.89 | 29.61 | 29.69 | 34.02 | 2.17 | 137.07 | 31.62 | 1009.75 | -999.99 | -999.99 | 343.3 | 2.83 | 379.86 | 2 | 365.47 | 2 | 14.38 | 0.18 | 2.68 | 275.7 | 27.75
AOML_Revelle | IO9N(2007)_ 33RR20070322 | 102.077 | 12042007 | 1:51 | -0.934 | 93.733 | 397.31 | 383.76 | 1009.93 | 1009.04 | 29.56 | 29.67 | 34.03 | 2.18 | 137.02 | 31.63 | 1009.93 | -999.99 | -999.99 | 354.4 | 3.04 | 380.63 | 2 | 365.47 | 2 | 15.16 | 0.17 | 2.88 | 287.2 | 27.83
AOML_Revelle | IO9N(2007)_ 33RR20070322 | 102.08 | 12042007 | 1:55 | -0.934 | 93.733 | 397.44 | 383.76 | 1009.99 | 1009.15 | 29.58 | 29.67 | 34.02 | 2.16 | 136.98 | 31.63 | 1009.99 | -999.99 | -999.99 | 343.4 | 3.14 | 380.48 | 2 | 365.47 | 2 | 15.01 | 0.18 | 2.98 | 277.1 | 27.91
AOML_Revelle | IO9N(2007)_ 33RR20070322 | 102.083 | 12042007 | 2:00 | -0.934 | 93.733 | 397.31 | 383.76 | 1010.09 | 1009.26 | 29.57 | 29.67 | 34.03 | 2.17 | 136.72 | 31.61 | 1010.09 | -999.99 | -999.99 | 341 | 3.4 | 380.62 | 2 | 365.47 | 2 | 15.14 | 0.18 | 3.24 | 273.5 | 27.92
AOML_Revelle | IO9N(2007)_ 33RR20070322 | 102.095 | 12042007 | 2:16 | -0.934 | 93.733 | 399.14 | 383.71 | 1009.89 | 1009.35 | 29.56 | 29.69 | 34.03 | 2.17 | 143.25 | 31.66 | 1009.89 | -999.99 | -999.99 | 329.9 | 3.29 | 382.68 | 2 | 365.71 | 2 | 16.97 | 0.18 | 3.24 | 267.3 | 27.91
AOML_Revelle | IO9N(2007)_ 33RR20070322 | 102.098 | 12042007 | 2:21 | -0.934 | 93.733 | 398.23 | 383.71 | 1010.64 | 1009.39 | 29.56 | 29.68 | 34.03 | 2.15 | 143 | 31.66 | 1010.64 | -999.99 | -999.99 | 331 | 3.5 | 381.87 | 2 | 365.71 | 2 | 16.16 | 0.17 | 3.4 | 271.6 | 27.95
AOML_Revelle | IO9N(2007)_ 33RR20070322 | 102.101 | 12042007 | 2:25 | -0.934 | 93.733 | 397.74 | 383.71 | 1010.25 | 1009.37 | 29.59 | 29.69 | 34.03 | 2.15 | 142.89 | 31.64 | 1010.25 | -999.99 | -999.99 | 337.7 | 3.4 | 381.01 | 2 | 365.71 | 2 | 15.3 | 0.17 | 3.55 | 271.5 | 27.96
AOML_Revelle | IO9N(2007)_ 33RR20070322 | 102.104 | 12042007 | 2:30 | -0.934 | 93.733 | 397.37 | 383.71 | 1010.14 | 1009.46 | 29.57 | 29.68 | 34.03 | 2.18 | 142.69 | 31.61 | 1010.14 | -999.99 | -999.99 | 338.6 | 3.91 | 380.87 | 2 | 365.71 | 2 | 15.16 | 0.15 | 4.06 | 270.3 | 28.01
AOML_Revelle | IO9N(2007)_ 33RR20070322 | 102.116 | 12042007 | 2:46 | -0.934 | 93.733 | 397.05 | 383.71 | 1010.42 | 1009.48 | 29.61 | 29.67 | 34.02 | 2.18 | 137.54 | 31.59 | 1010.42 | -999.99 | -999.99 | 346.5 | 3.65 | 379.92 | 2 | 365.71 | 2 | 14.21 | 0.19 | 3.7 | 279.4 | 26.3
AOML_Revelle | IO9N(2007)_ 33RR20070322 | 102.119 | 12042007 | 2:51 | -0.934 | 93.733 | 397.17 | 383.71 | 1010.25 | 1009.39 | 29.54 | 29.66 | 34.02 | 2.18 | 137.24 | 31.58 | 1010.25 | -999.99 | -999.99 | 359.8 | 4.32 | 380.96 | 2 | 365.71 | 2 | 15.24 | 0.19 | 4.17 | 289.1 | 26.5
AOML_Revelle | IO9N(2007)_ 33RR20070322 | 102.122 | 12042007 | 2:55 | -0.934 | 93.733 | 397.03 | 383.71 | 1010.21 | 1009.4 | 29.54 | 29.66 | 34.02 | 2.18 | 137.08 | 31.56 | 1010.21 | -999.99 | -999.99 | 7.4 | 4.01 | 380.8 | 2 | 365.71 | 2 | 15.09 | 0.18 | 4.17 | 297.3 | 26.71
AOML_Revelle | IO9N(2007)_ 33RR20070322 | 102.125 | 12042007 | 3:00 | -0.934 | 93.733 | 396.93 | 383.71 | 1010.25 | 1009.3 | 29.61 | 29.67 | 34.03 | 2.18 | 136.83 | 31.52 | 1010.25 | -999.99 | -999.99 | 9.3 | 3.76 | 379.57 | 2 | 365.71 | 2 | 13.86 | 0.16 | 3.6 | 300.3 | 26.91
AOML_Revelle | IO9N(2007)_ 33RR20070322 | 102.136 | 12042007 | 3:16 | -0.934 | 93.733 | 398.72 | 384.09 | 1010.31 | 1009.22 | 29.57 | 29.68 | 34.03 | 2.18 | 143.19 | 31.48 | 1010.31 | -999.99 | -999.99 | 16.4 | 3.34 | 382.27 | 2 | 366.08 | 2 | 16.19 | 0.14 | 3.5 | 307.8 | 27.14
AOML_Revelle | IO9N(2007)_ 33RR20070322 | 102.139 | 12042007 | 3:21 | -0.934 | 93.733 | 397.96 | 384.09 | 1010.48 | 1009.3 | 29.57 | 29.67 | 34.03 | 2.17 | 143.18 | 31.47 | 1010.48 | -999.99 | -999.99 | 14 | 3.34 | 381.41 | 2 | 366.08 | 2 | 15.33 | 0.14 | 3.45 | 306.8 | 27.03
AOML_Revelle | IO9N(2007)_ 33RR20070322 | 102.143 | 12042007 | 3:25 | -0.934 | 93.733 | 397.35 | 384.09 | 1010.08 | 1009.24 | 29.6 | 29.68 | 34.03 | 2.18 | 143.01 | 31.44 | 1010.08 | -999.99 | -999.99 | 11.6 | 3.86 | 380.38 | 2 | 366.08 | 2 | 14.3 | 0.14 | 4.01 | 303.9 | 26.91
AOML_Revelle | IO9N(2007)_ 33RR20070322 | 102.146 | 12042007 | 3:30 | -0.932 | 93.732 | 397.12 | 384.09 | 1010.1 | 1009.4 | 29.55 | 29.66 | 34.03 | 2.18 | 143.01 | 31.39 | 1010.1 | -999.99 | -999.99 | 338.6 | 4.68 | 380.7 | 2 | 366.08 | 2 | 14.62 | 0.14 | 3.96 | 307.8 | 26.89
AOML_Revelle | IO9N(2007)_ 33RR20070322 | 102.157 | 12042007 | 3:46 | -0.894 | 93.721 | 397.15 | 384.09 | 1010.19 | 1009.6 | 29.64 | 29.65 | 34.01 | 2.16 | 137.38 | 31.35 | 1010.19 | -999.99 | -999.99 | 344.2 | 5.87 | 379.05 | 2 | 366.08 | 2 | 12.97 | 0.1 | 3.29 | 304.8 | 26.95
AOML_Revelle | IO9N(2007)_ 33RR20070322 | 102.16 | 12042007 | 3:51 | -0.88 | 93.717 | 397.25 | 384.09 | 1010.14 | 1009.6 | 29.62 | 29.65 | 34.01 | 2.17 | 137.1 | 31.34 | 1010.14 | -999.99 | -999.99 | 340.1 | 5.61 | 379.37 | 2 | 366.08 | 2 | 13.29 | 0.11 | 3.19 | 297.2 | 27.11
AOML_Revelle | IO9N(2007)_ 33RR20070322 | 102.163 | 12042007 | 3:55 | -0.867 | 93.714 | 397.25 | 384.09 | 1010.23 | 1009.56 | 29.61 | 29.64 | 34.02 | 2.18 | 136.92 | 31.31 | 1010.23 | -999.99 | -999.99 | 332.4 | 5.87 | 379.55 | 2 | 366.08 | 2 | 13.47 | 0.11 | 3.76 | 285.4 | 27.48
AOML_Revelle | IO9N(2007)_ 33RR20070322 | 102.167 | 12042007 | 4:00 | -0.853 | 93.71 | 397.44 | 384.09 | 1010.19 | 1009.52 | 29.6 | 29.64 | 34.02 | 2.16 | 136.9 | 31.27 | 1010.19 | -999.99 | -999.99 | 336 | 6.43 | 379.72 | 2 | 366.08 | 2 | 13.64 | 0.1 | 4.12 | 295 | 27.75
AOML_Revelle | IO9N(2007)_ 33RR20070322 | 102.178 | 12042007 | 4:16 | -0.804 | 93.696 | 399.14 | 384.11 | 1009.77 | 1009.33 | 29.63 | 29.61 | 34.03 | 2.19 | 143.25 | 31.26 | 1009.77 | -999.99 | -999.99 | 326.7 | 5.71 | 380.23 | 2 | 366.03 | 2 | 14.2 | 0.09 | 3.86 | 276.4 | 27.63
AOML_Revelle | IO9N(2007)_ 33RR20070322 | 102.181 | 12042007 | 4:21 | -0.79 | 93.692 | 398.18 | 384.11 | 1009.77 | 1009.47 | 29.58 | 29.61 | 34.03 | 2.17 | 143.04 | 31.27 | 1009.77 | -999.99 | -999.99 | 317.2 | 5.97 | 380.21 | 2 | 366.03 | 2 | 14.18 | 0.09 | 4.58 | 266.5 | 27.59
AOML_Revelle | IO9N(2007)_ 33RR20070322 | 102.184 | 12042007 | 4:25 | -0.777 | 93.688 | 397.61 | 384.11 | 1010.03 | 1009.24 | 29.55 | 29.62 | 34.04 | 2.16 | 142.79 | 31.26 | 1010.03 | -999.99 | -999.99 | 317.1 | 5.56 | 380.5 | 2 | 366.03 | 2 | 14.47 | 0.1 | 4.22 | 263.5 | 27.53
AOML_Revelle | IO9N(2007)_ 33RR20070322 | 102.187 | 12042007 | 4:30 | -0.763 | 93.684 | 397.22 | 384.11 | 1009.76 | 1009.2 | 29.59 | 29.6 | 34.04 | 2.18 | 142.71 | 31.23 | 1009.76 | -999.99 | -999.99 | 320.6 | 5.25 | 378.85 | 2 | 366.03 | 2 | 12.82 | 0.13 | 3.76 | 264.6 | 27.35
AOML_Revelle | IO9N(2007)_ 33RR20070322 | 102.199 | 12042007 | 4:46 | -0.712 | 93.67 | 397.27 | 384.11 | 1009.68 | 1009.08 | 29.63 | 29.6 | 34.02 | 2.17 | 136.98 | 31.28 | 1009.68 | -999.99 | -999.99 | 323.5 | 4.94 | 378.31 | 2 | 366.03 | 2 | 12.28 | 0.13 | 3.4 | 265.3 | 26.89
AOML_Revelle | IO9N(2007)_ 33RR20070322 | 102.202 | 12042007 | 4:51 | -0.699 | 93.666 | 397.49 | 384.11 | 1009.75 | 1009.13 | 29.58 | 29.63 | 34.01 | 2.16 | 136.94 | 31.28 | 1009.75 | -999.99 | -999.99 | 327.3 | 5.56 | 379.69 | 2 | 366.03 | 2 | 13.66 | 0.13 | 3.76 | 274.7 | 27.14
AOML_Revelle | IO9N(2007)_ 33RR20070322 | 102.205 | 12042007 | 4:55 | -0.685 | 93.662 | 397.69 | 384.11 | 1009.88 | 1009.02 | 29.59 | 29.66 | 34.02 | 2.17 | 136.72 | 31.28 | 1009.88 | -999.99 | -999.99 | 324.5 | 5.45 | 380.25 | 2 | 366.03 | 2 | 14.22 | 0.12 | 3.81 | 270.2 | 27.2
AOML_Revelle | IO9N(2007)_ 33RR20070322 | 102.208 | 12042007 | 5:00 | -0.672 | 93.658 | 398.08 | 384.11 | 1009.68 | 1008.98 | 29.63 | 29.7 | 34.04 | 2.18 | 136.63 | 31.26 | 1009.68 | -999.99 | -999.99 | 325.8 | 5.4 | 380.66 | 2 | 366.03 | 2 | 14.63 | 0.13 | 3.65 | 271.7 | 27.16
AOML_Revelle | IO9N(2007)_ 33RR20070322 | 102.22 | 12042007 | 5:16 | -0.631 | 93.646 | 402.31 | 383.91 | 1009.51 | 1008.58 | 29.69 | 29.9 | 34.01 | 2.18 | 142.9 | 31.32 | 1009.51 | -999.99 | -999.99 | 339.5 | 3.34 | -999.99 | 3 | 365.28 | 2 | 21.61 | 0.14 | 2.98 | 264.3 | 27.39
AOML_Revelle | IO9N(2007)_ 33RR20070322 | 102.223 | 12042007 | 5:21 | -0.63 | 93.646 | 401.66 | 383.91 | 1009.52 | 1008.46 | 29.67 | 29.77 | 34.04 | 2.17 | 142.96 | 31.33 | 1009.52 | -999.99 | -999.99 | 334.3 | 3.14 | 384.52 | 2 | 365.28 | 2 | 19.24 | 0.14 | 2.98 | 265.9 | 27.48
AOML_Revelle | IO9N(2007)_ 33RR20070322 | 102.226 | 12042007 | 5:25 | -0.63 | 93.646 | 401.42 | 383.91 | 1009.32 | 1008.41 | 29.7 | 29.78 | 34.04 | 2.2 | 142.72 | 31.33 | 1009.32 | -999.99 | -999.99 | 340.3 | 2.57 | 383.85 | 2 | 365.28 | 2 | 18.57 | 0.14 | 2.78 | 270.8 | 27.68
AOML_Revelle | IO9N(2007)_ 33RR20070322 | 102.229 | 12042007 | 5:30 | -0.63 | 93.648 | 401.17 | 383.91 | 1009.47 | 1008.29 | 29.69 | 29.78 | 34.04 | 2.18 | 142.63 | 31.31 | 1009.47 | -999.99 | -999.99 | 330 | 2.32 | 383.87 | 2 | 365.28 | 2 | 18.59 | 0.16 | 2.73 | 264.9 | 27.65
AOML_Revelle | IO9N(2007)_ 33RR20070322 | 102.241 | 12042007 | 5:46 | -0.63 | 93.648 | 401.29 | 383.91 | 1008.99 | 1008.02 | 29.73 | 29.8 | 34.04 | 2.19 | 136.87 | 31.36 | 1008.99 | -999.99 | -999.99 | 339.3 | 2.68 | 383.21 | 2 | 365.28 | 2 | 17.93 | 0.12 | 2.57 | 267.9 | 27.77
AOML_Revelle | IO9N(2007)_ 33RR20070322 | 102.244 | 12042007 | 5:51 | -0.63 | 93.648 | 401.69 | 383.91 | 1008.95 | 1007.97 | 29.73 | 29.84 | 34.04 | 2.16 | 136.8 | 31.37 | 1008.95 | -999.99 | -999.99 | 339.6 | 2.83 | 384.33 | 2 | 365.28 | 2 | 19.04 | 0.11 | 2.73 | 268.8 | 27.84
AOML_Revelle | IO9N(2007)_ 33RR20070322 | 102.247 | 12042007 | 5:55 | -0.63 | 93.648 | 401.64 | 383.91 | 1008.95 | 1007.8 | 29.85 | 29.87 | 34.04 | 2.18 | 136.59 | 31.37 | 1008.95 | -999.99 | -999.99 | 354.6 | 2.21 | 382.68 | 2 | 365.28 | 2 | 17.39 | 0.11 | 2.21 | 282 | 27.99
AOML_Revelle | IO9N(2007)_ 33RR20070322 | 102.25 | 12042007 | 6:00 | -0.63 | 93.648 | 401.49 | 383.91 | 1008.79 | 1007.82 | 29.84 | 29.87 | 34.04 | 2.17 | 136.42 | 31.34 | 1008.79 | -999.99 | -999.99 | 353.8 | 2.21 | 382.73 | 2 | 365.28 | 2 | 17.44 | 0.11 | 2.37 | 286 | 28.04
AOML_Revelle | IO9N(2007)_ 33RR20070322 | 102.261 | 12042007 | 6:16 | -0.63 | 93.648 | 403.87 | 383.75 | 1008.69 | 1007.52 | 29.84 | 29.89 | 34.03 | 2.17 | 142.86 | 31.38 | 1008.69 | -999.99 | -999.99 | 346.2 | 2.73 | 385.25 | 2 | 364.75 | 2 | 20.49 | 0.11 | 2.88 | 278.5 | 27.94
AOML_Revelle | IO9N(2007)_ 33RR20070322 | 102.264 | 12042007 | 6:21 | -0.63 | 93.648 | 403.2 | 383.75 | 1008.36 | 1007.5 | 29.88 | 29.9 | 34.03 | 2.18 | 142.82 | 31.39 | 1008.36 | -999.99 | -999.99 | 339.5 | 3.4 | 383.84 | 2 | 364.75 | 2 | 19.09 | 0.11 | 3.5 | 271.7 | 27.95
AOML_Revelle | IO9N(2007)_ 33RR20070322 | 102.268 | 12042007 | 6:25 | -0.63 | 93.648 | 402.83 | 383.75 | 1008.54 | 1007.45 | 29.86 | 29.9 | 34.03 | 2.18 | 142.59 | 31.38 | 1008.54 | -999.99 | -999.99 | 341.1 | 3.45 | 383.98 | 2 | 364.75 | 2 | 19.23 | 0.1 | 3.65 | 273.4 | 28.05
AOML_Revelle | IO9N(2007)_ 33RR20070322 | 102.271 | 12042007 | 6:30 | -0.63 | 93.648 | 402.55 | 383.75 | 1008.32 | 1007.41 | 29.86 | 29.91 | 34.03 | 2.17 | 142.47 | 31.35 | 1008.32 | -999.99 | -999.99 | 347.7 | 3.65 | 383.78 | 2 | 364.75 | 2 | 19.03 | 0.1 | 3.45 | 277.5 | 28.05
AOML_Revelle | IO9N(2007)_ 33RR20070322 | 102.282 | 12042007 | 6:46 | -0.63 | 93.648 | 402.33 | 383.75 | 1007.85 | 1007.48 | 29.93 | 29.91 | 34.04 | 2.18 | 136.82 | 31.37 | 1007.85 | -999.99 | -999.99 | 358.1 | 6.74 | 382.36 | 2 | 364.75 | 2 | 17.61 | 0.16 | 6.95 | 288.2 | 26.03
AOML_Revelle | IO9N(2007)_ 33RR20070322 | 102.285 | 12042007 | 6:51 | -0.63 | 93.648 | 402.45 | 383.75 | 1007.93 | 1007.41 | 29.8 | 29.91 | 34.03 | 2.18 | 136.89 | 31.38 | 1007.93 | -999.99 | -999.99 | 352.8 | 7.05 | 384.57 | 2 | 364.75 | 2 | 19.81 | 0.16 | 7.15 | 284.4 | 26.22
AOML_Revelle | IO9N(2007)_ 33RR20070322 | 102.288 | 12042007 | 6:55 | -0.63 | 93.648 | 402.43 | 383.75 | 1008.24 | 1007.34 | 29.84 | 29.89 | 34.03 | 2.18 | 136.4 | 31.37 | 1008.24 | -999.99 | -999.99 | 353.1 | 7.2 | 383.59 | 2 | 364.75 | 2 | 18.84 | 0.13 | 7.05 | 284.2 | 26.64
AOML_Revelle | IO9N(2007)_ 33RR20070322 | 102.292 | 12042007 | 7:00 | -0.63 | 93.648 | 402.11 | 383.75 | 1008.04 | 1007.17 | 29.83 | 29.87 | 34.03 | 2.18 | 136.29 | 31.35 | 1008.04 | -999.99 | -999.99 | 359.1 | 7.41 | 383.22 | 2 | 364.75 | 2 | 18.47 | 0.13 | 7.25 | 288.8 | 26.41
AOML_Revelle | IO9N(2007)_ 33RR20070322 | 102.303 | 12042007 | 7:16 | -0.63 | 93.648 | 403.46 | 384.47 | 1007.49 | 1006.96 | 29.77 | 29.86 | 34.03 | 2.19 | 142.82 | 31.41 | 1007.49 | -999.99 | -999.99 | 353.8 | 6.84 | 385.1 | 2 | 365.12 | 2 | 19.98 | 0.12 | 6.84 | 284.4 | 26.34
AOML_Revelle | IO9N(2007)_ 33RR20070322 | 102.306 | 12042007 | 7:21 | -0.63 | 93.648 | 402.29 | 384.47 | 1007.61 | 1006.72 | 29.73 | 29.84 | 34.03 | 2.17 | 142.54 | 31.42 | 1007.61 | -999.99 | -999.99 | 359.7 | 6.23 | 384.42 | 2 | 365.12 | 2 | 19.3 | 0.13 | 6.17 | 289.4 | 26.6
AOML_Revelle | IO9N(2007)_ 33RR20070322 | 102.309 | 12042007 | 7:25 | -0.63 | 93.648 | 401.65 | 384.47 | 1007.6 | 1006.67 | 29.73 | 29.84 | 34.03 | 2.16 | 142.4 | 31.42 | 1007.6 | -999.99 | -999.99 | 0.3 | 5.76 | 383.72 | 2 | 365.12 | 2 | 18.6 | 0.13 | 5.66 | 291.4 | 26.65
AOML_Revelle | IO9N(2007)_ 33RR20070322 | 102.312 | 12042007 | 7:30 | -0.63 | 93.648 | 401.43 | 384.47 | 1007.5 | 1006.54 | 29.71 | 29.85 | 34.04 | 2.03 | 142.25 | 31.4 | 1007.5 | -999.99 | -999.99 | 1.4 | 5.76 | 383.91 | 2 | 365.12 | 2 | 18.79 | 0.11 | 5.61 | 291.1 | 26.67
AOML_Revelle | IO9N(2007)_ 33RR20070322 | 102.324 | 12042007 | 7:46 | -0.63 | 93.648 | 401.5 | 384.47 | 1007.23 | 1006.52 | 29.8 | 29.87 | 34.04 | 2.17 | 136.78 | 31.43 | 1007.23 | -999.99 | -999.99 | 6.7 | 5.04 | 382.79 | 2 | 365.12 | 2 | 17.67 | 0.16 | 5.04 | 299.9 | 26.19
AOML_Revelle | IO9N(2007)_ 33RR20070322 | 102.327 | 12042007 | 7:51 | -0.63 | 93.648 | 401.65 | 384.47 | 1007.59 | 1006.41 | 29.75 | 29.84 | 34.04 | 2.17 | 136.66 | 31.43 | 1007.59 | -999.99 | -999.99 | 15 | 4.06 | 383.42 | 2 | 365.12 | 2 | 18.3 | 0.17 | 4.22 | 305.1 | 26.27
AOML_Revelle | IO9N(2007)_ 33RR20070322 | 102.33 | 12042007 | 7:55 | -0.63 | 93.648 | 402.05 | 384.47 | 1007.48 | 1006.45 | 29.75 | 29.84 | 34.04 | 2.16 | 136.51 | 31.42 | 1007.48 | -999.99 | -999.99 | 4.8 | 4.06 | 383.73 | 2 | 365.12 | 2 | 18.61 | 0.15 | 3.91 | 295.5 | 26.34
AOML_Revelle | IO9N(2007)_ 33RR20070322 | 102.333 | 12042007 | 8:00 | -0.63 | 93.648 | 401.82 | 384.47 | 1007.29 | 1006.35 | 29.77 | 29.82 | 34.04 | 2.19 | 136.28 | 31.39 | 1007.29 | -999.99 | -999.99 | 14.2 | 4.01 | 382.87 | 2 | 365.12 | 2 | 17.75 | 0.14 | 3.91 | 305 | 26.49
AOML_Revelle | IO9N(2007)_ 33RR20070322 | 102.345 | 12042007 | 8:16 | -0.63 | 93.648 | 402.87 | 384.26 | 1007.17 | 1005.93 | 29.71 | 29.81 | 34.03 | 2.18 | 142.44 | 31.4 | 1007.17 | -999.99 | -999.99 | 24.8 | 3.34 | 384.58 | 2 | 364.72 | 2 | 19.86 | 0.16 | 3.45 | 315.9 | 26.65
AOML_Revelle | IO9N(2007)_ 33RR20070322 | 102.348 | 12042007 | 8:21 | -0.63 | 93.648 | 401.96 | 384.26 | 1006.98 | 1005.81 | 29.69 | 29.79 | 34.03 | 2.17 | 142.35 | 31.39 | 1006.98 | -999.99 | -999.99 | 24.7 | 3.14 | 383.77 | 2 | 364.72 | 2 | 19.05 | 0.16 | 3.04 | 316.2 | 26.72
AOML_Revelle | IO9N(2007)_ 33RR20070322 | 102.351 | 12042007 | 8:25 | -0.63 | 93.648 | 401.56 | 384.26 | 1006.85 | 1005.91 | 29.72 | 29.8 | 34.03 | 2.17 | 142.07 | 31.37 | 1006.85 | -999.99 | -999.99 | 17.8 | 3.14 | 382.92 | 2 | 364.72 | 2 | 18.2 | 0.18 | 3.09 | 307.2 | 26.98
AOML_Revelle | IO9N(2007)_ 33RR20070322 | 102.354 | 12042007 | 8:30 | -0.63 | 93.648 | 401.29 | 384.26 | 1006.93 | 1005.86 | 29.71 | 29.78 | 34.03 | 2.16 | 142.17 | 31.33 | 1006.93 | -999.99 | -999.99 | 11.4 | 2.68 | 382.53 | 2 | 364.72 | 2 | 17.82 | 0.18 | 2.83 | 301.3 | 27.01
AOML_Revelle | IO9N(2007)_ 33RR20070322 | 102.366 | 12042007 | 8:46 | -0.63 | 93.648 | 401.19 | 384.26 | 1006.64 | 1005.78 | 29.78 | 29.82 | 34.03 | 2.2 | 136.58 | 31.31 | 1006.64 | -999.99 | -999.99 | 348.4 | 2.83 | 381.77 | 2 | 364.72 | 2 | 17.05 | 0.2 | 2.78 | 277.5 | 26.98
AOML_Revelle | IO9N(2007)_ 33RR20070322 | 102.369 | 12042007 | 8:51 | -0.63 | 93.648 | 401.46 | 384.26 | 1006.8 | 1005.8 | 29.77 | 29.81 | 34.03 | 2.16 | 136.27 | 31.31 | 1006.8 | -999.99 | -999.99 | 347.3 | 2.52 | 382.24 | 2 | 364.72 | 2 | 17.52 | 0.2 | 2.42 | 276.9 | 27.14
AOML_Revelle | IO9N(2007)_ 33RR20070322 | 102.372 | 12042007 | 8:55 | -0.63 | 93.648 | 401.34 | 384.26 | 1006.8 | 1005.82 | 29.78 | 29.81 | 34.03 | 2.18 | 136.18 | 31.29 | 1006.8 | -999.99 | -999.99 | 350 | 2.73 | 381.75 | 2 | 364.72 | 2 | 17.03 | 0.21 | 2.62 | 281 | 27.11
AOML_Revelle | IO9N(2007)_ 33RR20070322 | 102.375 | 12042007 | 9:00 | -0.63 | 93.648 | 401.14 | 384.26 | 1006.86 | 1005.72 | 29.78 | 29.8 | 34.03 | 2.18 | 136.03 | 31.26 | 1006.86 | -999.99 | -999.99 | 334.4 | 2.73 | 381.63 | 2 | 364.72 | 2 | 16.91 | 0.2 | 2.88 | 266.7 | 27.11
AOML_Revelle | IO9N(2007)_ 33RR20070322 | 102.386 | 12042007 | 9:16 | -0.605 | 93.638 | 402.33 | 384 | 1006.74 | 1006.03 | 29.74 | 29.78 | 34.05 | 2.18 | 142.38 | 31.24 | 1006.74 | -999.99 | -999.99 | 322.7 | 4.22 | 382.9 | 2 | 364.64 | 2 | 18.26 | 0.2 | 2.98 | 254.1 | 26.94
AOML_Revelle | IO9N(2007)_ 33RR20070322 | 102.389 | 12042007 | 9:21 | -0.592 | 93.634 | 401.56 | 384 | 1006.73 | 1006.12 | 29.78 | 29.79 | 34.05 | 2.15 | 142.41 | 31.24 | 1006.73 | -999.99 | -999.99 | 330.1 | 4.89 | 381.64 | 2 | 364.64 | 2 | 16.99 | 0.22 | 3.09 | 269 | 26.8
AOML_Revelle | IO9N(2007)_ 33RR20070322 | 102.393 | 12042007 | 9:25 | -0.578 | 93.63 | 401.24 | 384 | 1006.77 | 1006.22 | 29.8 | 29.76 | 34.05 | 2.18 | 142.24 | 31.22 | 1006.77 | -999.99 | -999.99 | 335 | 5.15 | 380.58 | 2 | 364.64 | 2 | 15.93 | 0.23 | 3.09 | 278.9 | 26.62
AOML_Revelle | IO9N(2007)_ 33RR20070322 | 102.396 | 12042007 | 9:30 | -0.564 | 93.626 | 400.99 | 384 | 1006.85 | 1006 | 29.71 | 29.75 | 34.06 | 2.19 | 142.04 | 31.19 | 1006.85 | -999.99 | -999.99 | 335.2 | 4.78 | 381.61 | 2 | 364.64 | 2 | 16.96 | 0.24 | 2.73 | 276.6 | 26.65
AOML_Revelle | IO9N(2007)_ 33RR20070322 | 102.407 | 12042007 | 9:46 | -0.515 | 93.611 | 399.43 | 384 | 1006.83 | 1006.02 | 29.73 | 29.72 | 34.04 | 2.18 | 136.41 | 31.2 | 1006.83 | -999.99 | -999.99 | 327.3 | 3.6 | 379.41 | 2 | 364.64 | 2 | 14.76 | 0.26 | 2.32 | 247.7 | 26.72
AOML_Revelle | IO9N(2007)_ 33RR20070322 | 102.41 | 12042007 | 9:51 | -0.501 | 93.607 | 398.27 | 384 | 1006.84 | 1006.06 | 29.7 | 29.72 | 34.04 | 2.19 | 136.29 | 31.21 | 1006.84 | -999.99 | -999.99 | 324.5 | 3.5 | 378.82 | 2 | 364.64 | 2 | 14.18 | 0.26 | 2.37 | 243.9 | 26.79
AOML_Revelle | IO9N(2007)_ 33RR20070322 | 102.413 | 12042007 | 9:55 | -0.488 | 93.602 | 397.95 | 384 | 1006.81 | 1005.99 | 29.68 | 29.72 | 34.03 | 2.17 | 136.13 | 31.2 | 1006.81 | -999.99 | -999.99 | 322.1 | 3.34 | 378.82 | 2 | 364.64 | 2 | 14.18 | 0.26 | 2.42 | 237.9 | 26.75
AOML_Revelle | IO9N(2007)_ 33RR20070322 | 102.417 | 12042007 | 10:00 | -0.474 | 93.598 | 397.85 | 384 | 1006.98 | 1005.91 | 29.66 | 29.73 | 34.04 | 2.17 | 135.91 | 31.17 | 1006.98 | -999.99 | -999.99 | 319.6 | 3.09 | 379.39 | 2 | 364.64 | 2 | 14.75 | 0.27 | 2.42 | 230.1 | 26.84
AOML_Revelle | IO9N(2007)_ 33RR20070322 | 102.428 | 12042007 | 10:16 | -0.425 | 93.583 | 398.26 | 383.94 | 1006.7 | 1005.8 | 29.69 | 29.72 | 34.04 | 2.17 | 142.44 | 31.2 | 1006.7 | -999.99 | -999.99 | 314.5 | 2.83 | 379.1 | 2 | 364.52 | 2 | 14.57 | 0.31 | 2.57 | 223.9 | 27.02
AOML_Revelle | IO9N(2007)_ 33RR20070322 | 102.431 | 12042007 | 10:21 | -0.411 | 93.579 | 397.28 | 383.94 | 1006.75 | 1005.79 | 29.68 | 29.7 | 34.05 | 2.17 | 142.4 | 31.2 | 1006.75 | -999.99 | -999.99 | 310.1 | 3.19 | 378.01 | 2 | 364.52 | 2 | 13.48 | 0.3 | 2.98 | 228.9 | 27.25
AOML_Revelle | IO9N(2007)_ 33RR20070322 | 102.434 | 12042007 | 10:25 | -0.398 | 93.575 | 396.98 | 383.94 | 1006.82 | 1005.78 | 29.68 | 29.69 | 34.03 | 2.19 | 142.36 | 31.19 | 1006.82 | -999.99 | -999.99 | 310.6 | 3.29 | 377.51 | 2 | 364.52 | 2 | 12.99 | 0.29 | 3.04 | 229.8 | 27.38
AOML_Revelle | IO9N(2007)_ 33RR20070322 | 102.437 | 12042007 | 10:30 | -0.385 | 93.571 | 396.56 | 383.94 | 1006.72 | 1005.85 | 29.66 | 29.71 | 34.01 | 2.18 | 142.14 | 31.15 | 1006.72 | -999.99 | -999.99 | 313.2 | 3.04 | 377.74 | 2 | 364.52 | 2 | 13.21 | 0.29 | 2.73 | 228.9 | 27.33
AOML_Revelle | IO9N(2007)_ 33RR20070322 | 102.449 | 12042007 | 10:46 | -0.336 | 93.556 | 393.46 | 383.94 | 1006.58 | 1005.92 | 29.71 | 29.73 | 34 | 2.18 | 136.45 | 31.18 | 1006.58 | -999.99 | -999.99 | 318.7 | 3.34 | 374.07 | 2 | 364.52 | 2 | 9.54 | 0.28 | 2.62 | 235.9 | 27.52
AOML_Revelle | IO9N(2007)_ 33RR20070322 | 102.452 | 12042007 | 10:51 | -0.323 | 93.553 | 393.95 | 383.94 | 1006.78 | 1005.96 | 29.7 | 29.75 | 34 | 2.16 | 136.22 | 31.18 | 1006.78 | -999.99 | -999.99 | 317.5 | 3.19 | 375.3 | 2 | 364.52 | 2 | 10.78 | 0.27 | 2.68 | 240.4 | 27.51
AOML_Revelle | IO9N(2007)_ 33RR20070322 | 102.455 | 12042007 | 10:55 | -0.317 | 93.551 | 393.17 | 383.94 | 1006.69 | 1005.98 | 29.7 | 29.98 | 33.98 | 2.19 | 136.16 | 31.16 | 1006.69 | -999.99 | -999.99 | 316.2 | 2.62 | 378.09 | 2 | 364.52 | 2 | 13.56 | 0.27 | 2.42 | 239.7 | 27.53
AOML_Revelle | IO9N(2007)_ 33RR20070322 | 102.458 | 12042007 | 11:00 | -0.317 | 93.552 | 392.73 | 383.94 | 1006.85 | 1006.01 | 29.67 | 29.77 | 34 | 2.17 | 135.99 | 31.13 | 1006.85 | -999.99 | -999.99 | 134.5 | 2.37 | 374.78 | 2 | 364.52 | 2 | 10.25 | 0.27 | 2.37 | 248.7 | 27.6
AOML_Revelle | IO9N(2007)_ 33RR20070322 | 102.47 | 12042007 | 11:16 | -0.317 | 93.552 | 394.27 | 383.64 | 1007.43 | 1006.2 | 29.68 | 29.75 | 34.01 | 2.16 | 142.38 | 31.18 | 1007.43 | -999.99 | -999.99 | 130.8 | 2.73 | 376.07 | 2 | 364.51 | 2 | 11.56 | 0.26 | 2.83 | 245 | 27.66
AOML_Revelle | IO9N(2007)_ 33RR20070322 | 102.473 | 12042007 | 11:21 | -0.317 | 93.552 | 393.09 | 383.64 | 1007.24 | 1006.23 | 29.66 | 29.75 | 34.01 | 2.19 | 142.37 | 31.19 | 1007.24 | -999.99 | -999.99 | 128.6 | 2.98 | 375.18 | 2 | 364.51 | 2 | 10.67 | 0.27 | 3.04 | 243.3 | 27.58
AOML_Revelle | IO9N(2007)_ 33RR20070322 | 102.476 | 12042007 | 11:25 | -0.317 | 93.552 | 392.42 | 383.64 | 1007.34 | 1006.35 | 29.7 | 29.77 | 34.01 | 2.19 | 142.3 | 31.18 | 1007.34 | -999.99 | -999.99 | 130.4 | 2.93 | 374.22 | 2 | 364.51 | 2 | 9.72 | 0.26 | 2.98 | 244.1 | 27.55
AOML_Revelle | IO9N(2007)_ 33RR20070322 | 102.479 | 12042007 | 11:30 | -0.317 | 93.552 | 392.13 | 383.64 | 1007.39 | 1006.45 | 29.66 | 29.75 | 34.01 | 2.19 | 142.17 | 31.16 | 1007.39 | -999.99 | -999.99 | 137.3 | 2.83 | 374.47 | 2 | 364.51 | 2 | 9.97 | 0.25 | 2.93 | 251.5 | 27.61
AOML_Revelle | IO9N(2007)_ 33RR20070322 | 102.491 | 12042007 | 11:46 | -0.317 | 93.552 | 392.18 | 383.64 | 1007.77 | 1006.95 | 29.71 | 29.77 | 34.02 | 2.19 | 136.57 | 31.2 | 1007.77 | -999.99 | -999.99 | 135.6 | 2.37 | 373.93 | 2 | 364.51 | 2 | 9.42 | 0.25 | 2.42 | 250.8 | 27.62
AOML_Revelle | IO9N(2007)_ 33RR20070322 | 102.494 | 12042007 | 11:51 | -0.317 | 93.552 | 392.25 | 383.64 | 1008.02 | 1007.05 | 29.65 | 29.76 | 34.02 | 2.18 | 136.74 | 31.21 | 1008.02 | -999.99 | -999.99 | 127.4 | 2.32 | 375.12 | 2 | 364.51 | 2 | 10.62 | 0.24 | 2.32 | 241.9 | 27.62
AOML_Revelle | IO9N(2007)_ 33RR20070322 | 102.497 | 12042007 | 11:55 | -0.317 | 93.552 | 392.33 | 383.64 | 1008.02 | 1007.17 | 29.66 | 29.77 | 34.02 | 2.18 | 136.29 | 31.19 | 1008.02 | -999.99 | -999.99 | 128 | 2.68 | 375.03 | 2 | 364.51 | 2 | 10.52 | 0.24 | 2.78 | 243.2 | 27.77
AOML_Revelle | IO9N(2007)_ 33RR20070322 | 102.5 | 12042007 | 12:00 | -0.317 | 93.552 | 392.42 | 383.64 | 1008.11 | 1007.31 | 29.65 | 29.76 | 34.02 | 2.16 | 136.15 | 31.16 | 1008.11 | -999.99 | -999.99 | 134 | 2.73 | 375.27 | 2 | 364.51 | 2 | 10.76 | 0.24 | 2.78 | 249.1 | 27.72
AOML_Revelle | IO9N(2007)_ 33RR20070322 | 102.511 | 12042007 | 12:16 | -0.317 | 93.552 | 394.61 | 383.64 | 1008.46 | 1007.49 | 29.66 | 29.77 | 34.02 | 2.19 | 142.64 | 31.18 | 1008.46 | -999.99 | -999.99 | 127.2 | 2.68 | 377.54 | 2 | 365.26 | 2 | 12.28 | 0.23 | 2.62 | 237.4 | 27.67
AOML_Revelle | IO9N(2007)_ 33RR20070322 | 102.514 | 12042007 | 12:21 | -0.317 | 93.552 | 393.41 | 383.64 | 1008.47 | 1007.55 | 29.68 | 29.77 | 34.02 | 2.17 | 142.69 | 31.19 | 1008.47 | -999.99 | -999.99 | 126.5 | 2.52 | 375.86 | 2 | 365.26 | 2 | 10.6 | 0.23 | 2.47 | 235 | 27.59
AOML_Revelle | IO9N(2007)_ 33RR20070322 | 102.518 | 12042007 | 12:25 | -0.317 | 93.552 | 392.79 | 383.64 | 1008.45 | 1007.62 | 29.69 | 29.76 | 34.02 | 2.21 | 142.58 | 31.17 | 1008.45 | -999.99 | -999.99 | 124.8 | 2.73 | 375.2 | 2 | 365.26 | 2 | 9.94 | 0.24 | 2.68 | 234.8 | 27.62
AOML_Revelle | IO9N(2007)_ 33RR20070322 | 102.521 | 12042007 | 12:30 | -0.317 | 93.552 | 392.5 | 383.64 | 1008.69 | 1007.82 | 29.69 | 29.8 | 34.02 | 2.19 | 142.34 | 31.14 | 1008.69 | -999.99 | -999.99 | 135.9 | 2.68 | 375.53 | 2 | 365.26 | 2 | 10.28 | 0.24 | 2.62 | 245.2 | 27.63
AOML_Revelle | IO9N(2007)_ 33RR20070322 | 102.532 | 12042007 | 12:46 | -0.317 | 93.552 | 392.21 | 383.64 | 1009.68 | 1008.77 | 29.65 | 29.75 | 34.02 | 2.18 | 136.83 | 31.14 | 1009.68 | -999.99 | -999.99 | 212.2 | 9.06 | 375.56 | 2 | 365.26 | 2 | 10.3 | 0.23 | 9.16 | 322 | 23.67
AOML_Revelle | IO9N(2007)_ 33RR20070322 | 102.535 | 12042007 | 12:51 | -0.317 | 93.552 | 391.69 | 383.64 | 1009.85 | 1008.83 | 29.61 | 29.75 | 34.02 | 2.17 | 136.98 | 31.14 | 1009.85 | -999.99 | -999.99 | 208.8 | 9.42 | 375.62 | 2 | 365.26 | 2 | 10.36 | 0.22 | 9.52 | 322.9 | 23
AOML_Revelle | IO9N(2007)_ 33RR20070322 | 102.538 | 12042007 | 12:55 | -0.317 | 93.552 | 391.62 | 383.64 | 1009.66 | 1009.4 | 29.63 | 29.73 | 34.01 | 2.17 | 136.62 | 31.12 | 1009.66 | -999.99 | -999.99 | 185.3 | 7.82 | 375.02 | 2 | 365.26 | 2 | 9.76 | 0.23 | 7.72 | 306.9 | 23.72
AOML_Revelle | IO9N(2007)_ 33RR20070322 | 102.542 | 12042007 | 13:00 | -0.317 | 93.552 | 391.47 | 383.64 | 1010.56 | 1009.48 | 29.62 | 29.72 | 34 | 2.17 | 136.49 | 31.09 | 1010.56 | -999.99 | -999.99 | 197.4 | 6.89 | 375.07 | 2 | 365.26 | 2 | 9.81 | 0.23 | 7.05 | 313 | 23.96
AOML_Revelle | IO9N(2007)_ 33RR20070322 | 102.553 | 12042007 | 13:16 | -0.317 | 93.552 | 392.64 | -999.99 | 1010.83 | 1009.73 | 29.63 | 29.71 | 34 | 2.17 | 142.61 | 31.12 | 1010.83 | -999.99 | -999.99 | 192.9 | 8.54 | 376.17 | 2 | -999.99 | 4 | -999.99 | 0.22 | 8.39 | 308.2 | 23.69
AOML_Revelle | IO9N(2007)_ 33RR20070322 | 102.556 | 12042007 | 13:21 | -0.317 | 93.552 | 391.37 | -999.99 | 1010.4 | 1009.86 | 29.64 | 29.7 | 34 | 2.18 | 143.03 | 31.13 | 1010.4 | -999.99 | -999.99 | 195.2 | 7.97 | 374.44 | 2 | -999.99 | 4 | -999.99 | 0.22 | 7.87 | 311.4 | 23.29
AOML_Revelle | IO9N(2007)_ 33RR20070322 | 102.559 | 12042007 | 13:25 | -0.317 | 93.552 | 390.62 | -999.99 | 1010.79 | 1010.04 | 29.63 | 29.69 | 34 | 2.17 | 142.85 | 31.14 | 1010.79 | -999.99 | -999.99 | 176.9 | 6.89 | 373.76 | 2 | -999.99 | 4 | -999.99 | 0.2 | 7.05 | 294.4 | 23.29
AOML_Revelle | IO9N(2007)_ 33RR20070322 | 102.562 | 12042007 | 13:30 | -0.317 | 93.552 | 390.35 | -999.99 | 1011.32 | 1010.09 | 29.62 | 29.69 | 33.99 | 2.16 | 142.7 | 31.13 | 1011.32 | -999.99 | -999.99 | 179.3 | 7.1 | 373.88 | 2 | -999.99 | 4 | -999.99 | 0.21 | 7.25 | 296.2 | 22.63
AOML_Revelle | IO9N(2007)_ 33RR20070322 | 102.574 | 12042007 | 13:46 | -0.317 | 93.552 | 393.28 | -999.99 | 1011.3 | 1010.38 | 29.58 | 29.67 | 33.97 | 2.16 | 137.18 | 31.21 | 1011.3 | -999.99 | -999.99 | 171 | 4.37 | 377.04 | 2 | -999.99 | 4 | -999.99 | 0.21 | 4.42 | 288.4 | 23.11
AOML_Revelle | IO9N(2007)_ 33RR20070322 | 102.577 | 12042007 | 13:51 | -0.317 | 93.552 | 390.47 | -999.99 | 1011.55 | 1010.45 | 29.58 | 29.67 | 33.96 | 2.17 | 137 | 31.23 | 1011.55 | -999.99 | -999.99 | 155.6 | 3.86 | 374.45 | 2 | -999.99 | 4 | -999.99 | 0.2 | 3.76 | 271.7 | 23.19
AOML_Revelle | IO9N(2007)_ 33RR20070322 | 102.58 | 12042007 | 13:55 | -0.317 | 93.552 | 389.23 | -999.99 | 1011.61 | 1010.37 | 29.59 | 29.65 | 33.95 | 2.17 | 136.75 | 31.23 | 1011.61 | -999.99 | -999.99 | 157.2 | 4.58 | 372.69 | 2 | -999.99 | 4 | -999.99 | 0.2 | 4.68 | 273.2 | 22.98
AOML_Revelle | IO9N(2007)_ 33RR20070322 | 102.583 | 12042007 | 14:00 | -0.317 | 93.552 | 388.62 | -999.99 | 1011.56 | 1010.39 | 29.57 | 29.65 | 33.94 | 2.21 | 136.57 | 31.21 | 1011.56 | -999.99 | -999.99 | 170.6 | 4.22 | 372.48 | 2 | -999.99 | 4 | -999.99 | 0.21 | 4.27 | 284.1 | 23.07
AOML_Revelle | IO9N(2007)_ 33RR20070322 | 102.595 | 12042007 | 14:16 | -0.317 | 93.552 | 389.15 | -999.99 | 1011.53 | 1010.19 | 29.54 | 29.64 | 33.93 | 2.19 | 143.09 | 31.31 | 1011.53 | -999.99 | -999.99 | 150.5 | 5.92 | 373.34 | 2 | -999.99 | 4 | -999.99 | 0.2 | 5.81 | 254 | 23.48
AOML_Revelle | IO9N(2007)_ 33RR20070322 | 102.598 | 12042007 | 14:21 | -0.317 | 93.552 | 387.96 | -999.99 | 1011.53 | 1010.41 | 29.58 | 29.62 | 33.92 | 2.16 | 143.04 | 31.34 | 1011.53 | -999.99 | -999.99 | 156.6 | 4.78 | 371.26 | 2 | -999.99 | 4 | -999.99 | 0.21 | 4.78 | 262.9 | 23.52
AOML_Revelle | IO9N(2007)_ 33RR20070322 | 102.601 | 12042007 | 14:25 | -0.317 | 93.552 | 387.15 | -999.99 | 1011.49 | 1010.42 | 29.5 | 29.64 | 33.94 | 2.18 | 142.96 | 31.34 | 1011.49 | -999.99 | -999.99 | 153.8 | 4.22 | 372.11 | 2 | -999.99 | 4 | -999.99 | 0.21 | 4.32 | 262.5 | 23.43
AOML_Revelle | IO9N(2007)_ 33RR20070322 | 102.604 | 12042007 | 14:30 | -0.317 | 93.552 | 386.91 | -999.99 | 1011.72 | 1010.43 | 29.54 | 29.63 | 33.95 | 2.17 | 142.83 | 31.34 | 1011.72 | -999.99 | -999.99 | 154.5 | 4.22 | 371.23 | 2 | -999.99 | 4 | -999.99 | 0.21 | 4.48 | 261.9 | 23.65
AOML_Revelle | IO9N(2007)_ 33RR20070322 | 102.616 | 12042007 | 14:46 | -0.31 | 93.553 | 387.88 | -999.99 | 1011.33 | 1010.61 | 29.59 | 29.61 | 33.96 | 2.17 | 137.14 | 31.43 | 1011.33 | -999.99 | -999.99 | 316.7 | 2.78 | 370.82 | 2 | -999.99 | 4 | -999.99 | 0.21 | 2.32 | 245.5 | 23.74
AOML_Revelle | IO9N(2007)_ 33RR20070322 | 102.619 | 12042007 | 14:51 | -0.301 | 93.55 | 388.03 | -999.99 | 1011.51 | 1010.58 | 29.6 | 29.62 | 33.96 | 2.18 | 137.04 | 31.45 | 1011.51 | -999.99 | -999.99 | 316.7 | 3.5 | 371.08 | 2 | -999.99 | 4 | -999.99 | 0.2 | 2.83 | 245.8 | 23.84
AOML_Revelle | IO9N(2007)_ 33RR20070322 | 102.622 | 12042007 | 14:55 | -0.291 | 93.545 | 388.18 | -999.99 | 1011.38 | 1010.65 | 29.6 | 29.61 | 33.92 | 2.17 | 136.88 | 31.45 | 1011.38 | -999.99 | -999.99 | 322.3 | 4.53 | 370.96 | 2 | -999.99 | 4 | -999.99 | 0.2 | 3.34 | 253.3 | 24.12
AOML_Revelle | IO9N(2007)_ 33RR20070322 | 102.625 | 12042007 | 15:00 | -0.279 | 93.539 | 387.74 | -999.99 | 1011.32 | 1010.47 | 29.59 | 29.61 | 33.9 | 2.16 | 136.68 | 31.42 | 1011.32 | -999.99 | -999.99 | 323.5 | 4.84 | 370.57 | 2 | -999.99 | 4 | -999.99 | 0.19 | 3.45 | 254.4 | 24.2
AOML_Revelle | IO9N(2007)_ 33RR20070322 | 102.636 | 12042007 | 15:16 | -0.233 | 93.521 | 389.6 | 383.97 | 1011.1 | 1010.09 | 29.59 | 29.71 | 33.99 | 2.16 | 142.85 | 31.48 | 1011.1 | -999.99 | -999.99 | 317.7 | 3.29 | 373.93 | 2 | 366.05 | 2 | 7.88 | 0.18 | 2.73 | 232.1 | 24.53
AOML_Revelle | IO9N(2007)_ 33RR20070322 | 102.639 | 12042007 | 15:21 | -0.22 | 93.516 | 389.4 | 383.97 | 1011.06 | 1010.1 | 29.69 | 29.7 | 33.98 | 2.15 | 142.81 | 31.5 | 1011.06 | -999.99 | -999.99 | 311.9 | 2.68 | 371.87 | 2 | 366.05 | 2 | 5.83 | 0.18 | 2.62 | 217.7 | 24.69
AOML_Revelle | IO9N(2007)_ 33RR20070322 | 102.643 | 12042007 | 15:25 | -0.207 | 93.512 | 389.4 | 383.97 | 1010.96 | 1010.09 | 29.63 | 29.71 | 33.98 | 2.17 | 142.68 | 31.5 | 1010.96 | -999.99 | -999.99 | 310.6 | 2.47 | 372.95 | 2 | 366.05 | 2 | 6.9 | 0.18 | 2.57 | 214.6 | 24.77
AOML_Revelle | IO9N(2007)_ 33RR20070322 | 102.646 | 12042007 | 15:30 | -0.194 | 93.507 | 389.23 | 383.97 | 1010.85 | 1010.04 | 29.64 | 29.74 | 33.99 | 2.15 | 142.54 | 31.5 | 1010.85 | -999.99 | -999.99 | 312.7 | 2.42 | 373.08 | 2 | 366.05 | 2 | 7.03 | 0.18 | 2.47 | 214.1 | 24.84
AOML_Revelle | IO9N(2007)_ 33RR20070322 | 102.657 | 12042007 | 15:46 | -0.147 | 93.491 | 389.53 | 383.97 | 1010.76 | 1009.69 | 29.71 | 29.73 | 34 | 2.17 | 137.05 | 31.65 | 1010.76 | -999.99 | -999.99 | 336 | 2.73 | 372.01 | 2 | 366.05 | 2 | 5.96 | 0.19 | 1.54 | 229.1 | 25.06
AOML_Revelle | IO9N(2007)_ 33RR20070322 | 102.66 | 12042007 | 15:51 | -0.134 | 93.487 | 389.79 | 383.97 | 1010.63 | 1009.65 | 29.74 | 29.73 | 33.99 | 2.16 | 136.87 | 31.71 | 1010.63 | -999.99 | -999.99 | 342.3 | 3.19 | 371.73 | 2 | 366.05 | 2 | 5.68 | 0.19 | 1.39 | 250.8 | 25
AOML_Revelle | IO9N(2007)_ 33RR20070322 | 102.663 | 12042007 | 15:55 | -0.121 | 93.482 | 390.04 | 383.97 | 1010.74 | 1009.57 | 29.71 | 29.72 | 33.98 | 2.18 | 136.56 | 31.73 | 1010.74 | -999.99 | -999.99 | 351.4 | 2.93 | 372.49 | 2 | 366.05 | 2 | 6.44 | 0.18 | 0.82 | 242.3 | 25
AOML_Revelle | IO9N(2007)_ 33RR20070322 | 102.667 | 12042007 | 16:00 | -0.108 | 93.477 | 389.87 | 383.97 | 1010.6 | 1009.56 | 29.66 | 29.75 | 34.02 | 2.17 | 136.33 | 31.76 | 1010.6 | -999.99 | -999.99 | 350 | 3.04 | 373.45 | 2 | 366.05 | 2 | 7.4 | 0.2 | 0.93 | 250.2 | 25.06
AOML_Revelle | IO9N(2007)_ 33RR20070322 | 102.678 | 12042007 | 16:16 | -0.06 | 93.461 | 391.95 | 384.04 | 1010.33 | 1009.43 | 29.66 | 29.72 | 33.94 | 2.16 | 142.57 | 31.94 | 1010.33 | -999.99 | -999.99 | 337 | 3.04 | 374.94 | 2 | 365.7 | 2 | 9.25 | 0.17 | 1.54 | 240.9 | 25.34
AOML_Revelle | IO9N(2007)_ 33RR20070322 | 102.681 | 12042007 | 16:21 | -0.047 | 93.456 | 390.48 | 384.04 | 1010.36 | 1009.38 | 29.68 | 29.72 | 33.93 | 2.18 | 142.41 | 31.99 | 1010.36 | -999.99 | -999.99 | 333.5 | 3.14 | 373.03 | 2 | 365.7 | 2 | 7.34 | 0.17 | 1.75 | 240.2 | 25.45
AOML_Revelle | IO9N(2007)_ 33RR20070322 | 102.684 | 12042007 | 16:25 | -0.034 | 93.452 | 389.5 | 384.04 | 1010.27 | 1009.19 | 29.72 | 29.75 | 33.94 | 2.19 | 142.37 | 32.02 | 1010.27 | -999.99 | -999.99 | 318.7 | 2.26 | 371.98 | 2 | 365.7 | 2 | 6.29 | 0.17 | 2.21 | 214.6 | 25.56
AOML_Revelle | IO9N(2007)_ 33RR20070322 | 102.687 | 12042007 | 16:30 | -0.021 | 93.448 | 389.11 | 384.04 | 1010.13 | 1009.09 | 29.75 | 29.76 | 33.92 | 2.17 | 142.15 | 32.04 | 1010.13 | -999.99 | -999.99 | 315.1 | 2.42 | 371.09 | 2 | 365.7 | 2 | 5.39 | 0.16 | 2.42 | 215.9 | 25.72
AOML_Revelle | IO9N(2007)_ 33RR20070322 | 102.699 | 12042007 | 16:46 | 0 | 93.441 | 390.28 | 384.04 | 1010.02 | 1008.94 | 29.77 | 29.81 | 33.95 | 2.18 | 136.68 | 32.23 | 1010.02 | -999.99 | -999.99 | 290.4 | 1.7 | 372.77 | 2 | 365.7 | 2 | 7.07 | 0.15 | 1.59 | 220 | 25.93
AOML_Revelle | IO9N(2007)_ 33RR20070322 | 102.702 | 12042007 | 16:51 | 0 | 93.441 | 390.6 | 384.04 | 1009.76 | 1008.79 | 29.75 | 29.81 | 33.96 | 2.19 | 136.65 | 32.28 | 1009.76 | -999.99 | -999.99 | 309.1 | 2.06 | 373.23 | 2 | 365.7 | 2 | 7.53 | 0.15 | 2.01 | 232.8 | 26.07
AOML_Revelle | IO9N(2007)_ 33RR20070322 | 102.705 | 12042007 | 16:55 | 0.001 | 93.441 | 390.82 | 384.04 | 1010.02 | 1008.81 | 29.75 | 29.81 | 33.95 | 2.18 | 136.49 | 32.33 | 1010.02 | -999.99 | -999.99 | 312.2 | 1.96 | 373.67 | 2 | 365.7 | 2 | 7.98 | 0.15 | 1.9 | 235.3 | 26.14
AOML_Revelle | IO9N(2007)_ 33RR20070322 | 102.708 | 12042007 | 17:00 | 0 | 93.441 | 390.8 | 384.04 | 1009.66 | 1008.75 | 29.8 | 29.8 | 33.94 | 2.19 | 136.21 | 32.34 | 1009.66 | -999.99 | -999.99 | 317.3 | 2.37 | 372.54 | 2 | 365.7 | 2 | 6.84 | 0.14 | 2.26 | 240.8 | 26.27
AOML_Revelle | IO9N(2007)_ 33RR20070322 | 102.72 | 12042007 | 17:16 | 0.001 | 93.441 | 392.56 | 384.05 | 1009.6 | 1008.45 | 29.73 | 29.81 | 33.94 | 2.19 | 142.09 | 32.51 | 1009.6 | -999.99 | -999.99 | 310.5 | 2.11 | 375.47 | 2 | 365.5 | 2 | 9.97 | 0.15 | 2.21 | 240.1 | 26.54
AOML_Revelle | IO9N(2007)_ 33RR20070322 | 102.723 | 12042007 | 17:21 | 0 | 93.441 | 391.38 | 384.05 | 1009.41 | 1008.52 | 29.77 | 29.81 | 33.94 | 2.16 | 141.94 | 32.55 | 1009.41 | -999.99 | -999.99 | 319.1 | 2.73 | 373.63 | 2 | 365.5 | 2 | 8.13 | 0.15 | 2.83 | 247.8 | 26.72
AOML_Revelle | IO9N(2007)_ 33RR20070322 | 102.726 | 12042007 | 17:25 | 0 | 93.441 | 390.7 | 384.05 | 1009.32 | 1008.4 | 29.78 | 29.81 | 33.94 | 2.19 | 142.11 | 32.58 | 1009.32 | -999.99 | -999.99 | 323.8 | 3.5 | 372.74 | 2 | 365.5 | 2 | 7.24 | 0.15 | 3.4 | 248.4 | 26.83
AOML_Revelle | IO9N(2007)_ 33RR20070322 | 102.729 | 12042007 | 17:30 | 0 | 93.441 | 390.38 | 384.05 | 1009.32 | 1008.41 | 29.76 | 29.81 | 33.94 | 2.17 | 141.86 | 32.59 | 1009.32 | -999.99 | -999.99 | 328.1 | 3.45 | 372.73 | 2 | 365.5 | 2 | 7.23 | 0.15 | 3.34 | 252.3 | 26.87
AOML_Revelle | IO9N(2007)_ 33RR20070322 | 102.741 | 12042007 | 17:46 | 0 | 93.441 | 390.48 | 384.05 | 1009.36 | 1008.33 | 29.72 | 29.81 | 33.93 | 2.19 | 136.81 | 32.74 | 1009.36 | -999.99 | -999.99 | 344.4 | 3.4 | 373.48 | 2 | 365.5 | 2 | 7.98 | 0.15 | 3.24 | 268.5 | 27.18
AOML_Revelle | IO9N(2007)_ 33RR20070322 | 102.744 | 12042007 | 17:51 | 0 | 93.441 | 390.35 | 384.05 | 1009.32 | 1008.33 | 29.71 | 29.82 | 33.94 | 2.19 | 136.64 | 32.78 | 1009.32 | -999.99 | -999.99 | 334.6 | 4.42 | 373.64 | 2 | 365.5 | 2 | 8.14 | 0.15 | 4.53 | 263 | 27.08
AOML_Revelle | IO9N(2007)_ 33RR20070322 | 102.747 | 12042007 | 17:55 | 0 | 93.441 | 390.52 | 384.05 | 1009.41 | 1008.3 | 29.73 | 29.84 | 33.95 | 2.16 | 136.63 | 32.79 | 1009.41 | -999.99 | -999.99 | 347 | 4.48 | 373.79 | 2 | 365.5 | 2 | 8.29 | 0.15 | 4.32 | 272.4 | 26.87
AOML_Revelle | IO9N(2007)_ 33RR20070322 | 102.75 | 12042007 | 18:00 | 0 | 93.441 | 390.77 | 384.05 | 1009.14 | 1008.29 | 29.71 | 29.83 | 33.95 | 2.16 | 136.24 | 32.8 | 1009.14 | -999.99 | -999.99 | 346.1 | 4.22 | 374.17 | 2 | 365.5 | 2 | 8.67 | 0.15 | 4.12 | 271.9 | 26.87
AOML_Revelle | IO9N(2007)_ 33RR20070322 | 102.761 | 12042007 | 18:16 | 0 | 93.441 | 393.68 | 384.39 | 1008.97 | 1008.1 | 29.78 | 29.85 | 33.97 | 2.18 | 141.94 | 32.92 | 1008.97 | -999.99 | -999.99 | 339.9 | 3.86 | 375.89 | 2 | 365.57 | 2 | 10.31 | 0.15 | 3.7 | 266.7 | 26.85
AOML_Revelle | IO9N(2007)_ 33RR20070322 | 102.764 | 12042007 | 18:21 | 0 | 93.441 | 392.74 | 384.39 | 1009.15 | 1008.07 | 29.75 | 29.85 | 33.98 | 2.16 | 141.97 | 32.95 | 1009.15 | -999.99 | -999.99 | 332.3 | 3.96 | 375.81 | 2 | 365.57 | 2 | 10.24 | 0.15 | 4.06 | 259.2 | 26.86
AOML_Revelle | IO9N(2007)_ 33RR20070322 | 102.768 | 12042007 | 18:25 | 0 | 93.441 | 392.27 | 384.39 | 1009.06 | 1008.03 | 29.77 | 29.85 | 33.98 | 2.18 | 141.66 | 32.96 | 1009.06 | -999.99 | -999.99 | 340 | 3.96 | 374.86 | 2 | 365.57 | 2 | 9.28 | 0.15 | 4.01 | 267.2 | 26.91
AOML_Revelle | IO9N(2007)_ 33RR20070322 | 102.771 | 12042007 | 18:30 | 0 | 93.441 | 392.03 | 384.39 | 1008.91 | 1008.01 | 29.81 | 29.84 | 33.98 | 2.19 | 141.79 | 32.96 | 1008.91 | -999.99 | -999.99 | 334 | 3.91 | 373.86 | 2 | 365.57 | 2 | 8.28 | 0.15 | 3.91 | 261.4 | 26.78
AOML_Revelle | IO9N(2007)_ 33RR20070322 | 102.782 | 12042007 | 18:46 | 0 | 93.441 | 392.05 | 384.39 | 1008.59 | 1007.52 | 29.75 | 29.82 | 33.99 | 2.16 | 136.47 | 33.05 | 1008.59 | -999.99 | -999.99 | 342.5 | 3.19 | 374.4 | 2 | 365.57 | 2 | 8.83 | 0.16 | 3.34 | 269.1 | 26.8
AOML_Revelle | IO9N(2007)_ 33RR20070322 | 102.785 | 12042007 | 18:51 | 0 | 93.441 | 392.25 | 384.39 | 1008.54 | 1007.42 | 29.8 | 29.83 | 33.98 | 2.16 | 136.34 | 33.08 | 1008.54 | -999.99 | -999.99 | 344.2 | 2.98 | 373.73 | 2 | 365.57 | 2 | 8.15 | 0.15 | 3.14 | 271.6 | 26.81
AOML_Revelle | IO9N(2007)_ 33RR20070322 | 102.788 | 12042007 | 18:55 | 0 | 93.441 | 392.03 | 384.39 | 1008.42 | 1007.33 | 29.74 | 29.8 | 33.97 | 2.18 | 136.22 | 33.08 | 1008.42 | -999.99 | -999.99 | 349.4 | 3.29 | 374.06 | 2 | 365.57 | 2 | 8.48 | 0.16 | 3.45 | 275.9 | 26.8
AOML_Revelle | IO9N(2007)_ 33RR20070322 | 102.792 | 12042007 | 19:00 | 0 | 93.441 | 391.83 | 384.39 | 1008.07 | 1007.17 | 29.72 | 29.82 | 33.98 | 2.17 | 136.04 | 33.07 | 1008.07 | -999.99 | -999.99 | 344.9 | 2.73 | 374.39 | 2 | 365.57 | 2 | 8.81 | 0.14 | 2.68 | 270.3 | 26.91
AOML_Revelle | IO9N(2007)_ 33RR20070322 | 102.803 | 12042007 | 19:16 | 0 | 93.441 | 393.57 | 384.21 | 1008.24 | 1007.06 | 29.78 | 29.8 | 33.96 | 2.16 | 141.71 | 33.15 | 1008.24 | -999.99 | -999.99 | 357.9 | 2.93 | 374.78 | 2 | 365.11 | 2 | 9.67 | 0.16 | 2.83 | 283.4 | 26.85
AOML_Revelle | IO9N(2007)_ 33RR20070322 | 102.806 | 12042007 | 19:21 | 0 | 93.441 | 392.43 | 384.21 | 1007.95 | 1007.04 | 29.72 | 29.81 | 33.97 | 2.16 | 141.68 | 33.18 | 1007.95 | -999.99 | -999.99 | 350.5 | 2.73 | 374.73 | 2 | 365.11 | 2 | 9.62 | 0.15 | 2.52 | 276.7 | 26.86
AOML_Revelle | IO9N(2007)_ 33RR20070322 | 102.809 | 12042007 | 19:25 | 0 | 93.441 | 391.84 | 384.21 | 1008.12 | 1007.02 | 29.7 | 29.81 | 33.97 | 2.16 | 141.6 | 33.18 | 1008.12 | -999.99 | -999.99 | 358.9 | 2.98 | 374.67 | 2 | 365.11 | 2 | 9.56 | 0.15 | 3.14 | 285.5 | 26.89
AOML_Revelle | IO9N(2007)_ 33RR20070322 | 102.812 | 12042007 | 19:30 | 0 | 93.441 | 391.6 | 384.21 | 1007.9 | 1006.96 | 29.74 | 29.79 | 33.96 | 2.17 | 141.43 | 33.17 | 1007.9 | -999.99 | -999.99 | 6.6 | 2.83 | 373.33 | 2 | 365.11 | 2 | 8.22 | 0.15 | 2.88 | 293.2 | 26.94
AOML_Revelle | IO9N(2007)_ 33RR20070322 | 102.824 | 12042007 | 19:46 | 0 | 93.441 | 391.45 | 384.21 | 1007.87 | 1006.94 | 29.77 | 29.79 | 33.95 | 2.17 | 136.37 | 33.25 | 1007.87 | -999.99 | -999.99 | 3.1 | 3.09 | 372.69 | 2 | 365.11 | 2 | 7.58 | 0.15 | 2.93 | 291 | 27.11
AOML_Revelle | IO9N(2007)_ 33RR20070322 | 102.827 | 12042007 | 19:51 | 0 | 93.441 | 391.42 | 384.21 | 1008.03 | 1007 | 29.7 | 29.79 | 33.95 | 2.17 | 136.43 | 33.27 | 1008.03 | -999.99 | -999.99 | 354.4 | 3.45 | 373.97 | 2 | 365.11 | 2 | 8.86 | 0.14 | 3.29 | 280.5 | 27.23
AOML_Revelle | IO9N(2007)_ 33RR20070322 | 102.83 | 12042007 | 19:55 | 0 | 93.441 | 391.3 | 384.21 | 1008.02 | 1007.03 | 29.72 | 29.78 | 33.95 | 2.16 | 136.19 | 33.27 | 1008.02 | -999.99 | -999.99 | 359.5 | 3.4 | 373.24 | 2 | 365.11 | 2 | 8.13 | 0.15 | 3.24 | 286.4 | 27.33
AOML_Revelle | IO9N(2007)_ 33RR20070322 | 102.833 | 12042007 | 20:00 | 0 | 93.441 | 391.18 | 384.21 | 1007.93 | 1007.07 | 29.7 | 29.78 | 33.95 | 2.18 | 136.04 | 33.25 | 1007.93 | -999.99 | -999.99 | 354.6 | 3.29 | 373.58 | 2 | 365.11 | 2 | 8.47 | 0.16 | 3.19 | 280.4 | 27.25
AOML_Revelle | IO9N(2007)_ 33RR20070322 | 102.845 | 12042007 | 20:16 | 0 | 93.441 | 393.28 | 384.16 | 1008.07 | 1006.96 | 29.72 | 29.78 | 33.94 | 2.19 | 141.78 | 33.31 | 1008.07 | -999.99 | -999.99 | 353.2 | 3.5 | 375.18 | 2 | 365.04 | 2 | 10.14 | 0.14 | 3.34 | 280.5 | 27.23
AOML_Revelle | IO9N(2007)_ 33RR20070322 | 102.848 | 12042007 | 20:21 | 0 | 93.441 | 392.12 | 384.16 | 1007.89 | 1006.95 | 29.7 | 29.79 | 33.94 | 2.17 | 141.6 | 33.32 | 1007.89 | -999.99 | -999.99 | 345.7 | 3.81 | 374.45 | 2 | 365.04 | 2 | 9.41 | 0.15 | 3.7 | 272.9 | 27.42
AOML_Revelle | IO9N(2007)_ 33RR20070322 | 102.851 | 12042007 | 20:25 | 0 | 93.441 | 391.38 | 384.16 | 1007.94 | 1006.94 | 29.72 | 29.8 | 33.95 | 2.17 | 141.58 | 33.32 | 1007.94 | -999.99 | -999.99 | 347.6 | 3.6 | 373.56 | 2 | 365.04 | 2 | 8.51 | 0.14 | 3.5 | 273.5 | 27.34
AOML_Revelle | IO9N(2007)_ 33RR20070322 | 102.854 | 12042007 | 20:30 | 0 | 93.441 | 391.16 | 384.16 | 1007.76 | 1006.86 | 29.75 | 29.8 | 33.95 | 2.19 | 141.42 | 33.3 | 1007.76 | -999.99 | -999.99 | 347.6 | 3.96 | 372.87 | 2 | 365.04 | 2 | 7.83 | 0.14 | 3.86 | 273.2 | 27.37
AOML_Revelle | IO9N(2007)_ 33RR20070322 | 102.866 | 12042007 | 20:46 | 0 | 93.441 | 391.2 | 384.16 | 1007.77 | 1006.8 | 29.71 | 29.8 | 33.96 | 2.18 | 136.41 | 33.37 | 1007.77 | -999.99 | -999.99 | 352.3 | 3.6 | 373.54 | 2 | 365.04 | 2 | 8.5 | 0.14 | 3.5 | 279.3 | 27.39
AOML_Revelle | IO9N(2007)_ 33RR20070322 | 102.869 | 12042007 | 20:51 | 0 | 93.441 | 391.25 | 384.16 | 1008.15 | 1006.77 | 29.75 | 29.81 | 33.96 | 2.16 | 136.34 | 33.37 | 1008.15 | -999.99 | -999.99 | 0.6 | 3.5 | 373.22 | 2 | 365.04 | 2 | 8.17 | 0.14 | 3.4 | 285.5 | 27.35
AOML_Revelle | IO9N(2007)_ 33RR20070322 | 102.872 | 12042007 | 20:55 | 0 | 93.441 | 391.4 | 384.16 | 1007.71 | 1006.8 | 29.73 | 29.81 | 33.95 | 2.18 | 136.17 | 33.37 | 1007.71 | -999.99 | -999.99 | 2 | 3.55 | 373.54 | 2 | 365.04 | 2 | 8.49 | 0.15 | 3.45 | 288.4 | 27.4
AOML_Revelle | IO9N(2007)_ 33RR20070322 | 102.875 | 12042007 | 21:00 | 0 | 93.441 | 391.5 | 384.16 | 1007.77 | 1006.84 | 29.7 | 29.8 | 33.96 | 2.16 | 135.87 | 33.36 | 1007.77 | -999.99 | -999.99 | 354.2 | 3.34 | 374.1 | 2 | 365.04 | 2 | 9.06 | 0.14 | 3.24 | 281 | 27.43
AOML_Revelle | IO9N(2007)_ 33RR20070322 | 102.886 | 12042007 | 21:16 | 0 | 93.443 | 393.94 | 384.11 | 1007.77 | 1006.77 | 29.78 | 29.78 | 33.96 | 2.18 | 141.52 | 33.41 | 1007.77 | -999.99 | -999.99 | 2.1 | 4.78 | 374.82 | 2 | 364.94 | 2 | 9.88 | 0.14 | 3.6 | 293.9 | 27.57
AOML_Revelle | IO9N(2007)_ 33RR20070322 | 102.889 | 12042007 | 21:21 | 0.007 | 93.437 | 393.03 | 384.11 | 1007.59 | 1006.8 | 29.74 | 29.78 | 33.96 | 2.18 | 141.6 | 33.42 | 1007.59 | -999.99 | -999.99 | 345.5 | 5.35 | 374.48 | 2 | 364.94 | 2 | 9.54 | 0.15 | 3.45 | 298 | 27.58
AOML_Revelle | IO9N(2007)_ 33RR20070322 | 102.893 | 12042007 | 21:25 | 0.018 | 93.432 | 392.22 | 384.11 | 1007.7 | 1006.74 | 29.76 | 29.79 | 33.97 | 2.2 | 141.56 | 33.4 | 1007.7 | -999.99 | -999.99 | 344.7 | 5.66 | 373.5 | 2 | 364.94 | 2 | 8.56 | 0.15 | 3.34 | 291.1 | 27.63
AOML_Revelle | IO9N(2007)_ 33RR20070322 | 102.896 | 12042007 | 21:30 | 0.03 | 93.427 | 391.87 | 384.11 | 1007.6 | 1006.75 | 29.75 | 29.8 | 33.98 | 2.17 | 141.6 | 33.39 | 1007.6 | -999.99 | -999.99 | 347.3 | 5.61 | 373.59 | 2 | 364.94 | 2 | 8.65 | 0.15 | 3.14 | 297.3 | 27.55
AOML_Revelle | IO9N(2007)_ 33RR20070322 | 102.907 | 12042007 | 21:46 | 0.075 | 93.407 | 391.75 | 384.11 | 1007.43 | 1006.8 | 29.78 | 29.79 | 34 | 2.2 | 136.36 | 33.44 | 1007.43 | -999.99 | -999.99 | 350.6 | 5.81 | 372.68 | 2 | 364.94 | 2 | 7.75 | 0.14 | 3.24 | 302.1 | 27.57
AOML_Revelle | IO9N(2007)_ 33RR20070322 | 102.91 | 12042007 | 21:51 | 0.088 | 93.401 | 392.39 | 384.11 | 1007.56 | 1006.75 | 29.72 | 29.8 | 33.98 | 2.16 | 136.5 | 33.46 | 1007.56 | -999.99 | -999.99 | 346.9 | 5.66 | 374.41 | 2 | 364.94 | 2 | 9.48 | 0.15 | 3.14 | 295.8 | 27.56
AOML_Revelle | IO9N(2007)_ 33RR20070322 | 102.913 | 12042007 | 21:55 | 0.1 | 93.396 | 392.34 | 384.11 | 1007.64 | 1006.84 | 29.74 | 29.78 | 34 | 2.18 | 136.18 | 33.46 | 1007.64 | -999.99 | -999.99 | 343.8 | 5.76 | 373.77 | 2 | 364.94 | 2 | 8.83 | 0.15 | 3.34 | 291.5 | 27.59
AOML_Revelle | IO9N(2007)_ 33RR20070322 | 102.917 | 12042007 | 22:00 | 0.113 | 93.39 | 392.49 | 384.11 | 1007.62 | 1006.8 | 29.77 | 29.79 | 34.01 | 2.16 | 135.93 | 33.44 | 1007.62 | -999.99 | -999.99 | 340.8 | 5.71 | 373.63 | 2 | 364.94 | 2 | 8.7 | 0.15 | 3.4 | 285.6 | 27.56
AOML_Revelle | IO9N(2007)_ 33RR20070322 | 102.928 | 12042007 | 22:16 | 0.159 | 93.37 | 395.84 | 384.3 | 1007.59 | 1006.86 | 29.76 | 29.77 | 34.04 | 2.17 | 141.56 | 33.49 | 1007.59 | -999.99 | -999.99 | 341.2 | 5.92 | 376.53 | 2 | 365.11 | 2 | 11.42 | 0.16 | 3.55 | 287.8 | 27.65
AOML_Revelle | IO9N(2007)_ 33RR20070322 | 102.931 | 12042007 | 22:21 | 0.171 | 93.364 | 394.75 | 384.3 | 1007.5 | 1006.75 | 29.72 | 29.79 | 34.05 | 2.17 | 141.5 | 33.48 | 1007.5 | -999.99 | -999.99 | 342.4 | 5.92 | 376.51 | 2 | 365.11 | 2 | 11.4 | 0.15 | 3.55 | 289.8 | 27.74
AOML_Revelle | IO9N(2007)_ 33RR20070322 | 102.934 | 12042007 | 22:25 | 0.184 | 93.359 | 394.57 | 384.3 | 1007.52 | 1006.63 | 29.8 | 29.8 | 34.05 | 2.18 | 141.46 | 33.47 | 1007.52 | -999.99 | -999.99 | 345.4 | 5.87 | 375.14 | 2 | 365.11 | 2 | 10.03 | 0.15 | 3.4 | 294.5 | 27.85
AOML_Revelle | IO9N(2007)_ 33RR20070322 | 102.937 | 12042007 | 22:30 | 0.197 | 93.353 | 394.57 | 384.3 | 1007.42 | 1006.65 | 29.76 | 29.8 | 34.05 | 2.18 | 141.31 | 33.42 | 1007.42 | -999.99 | -999.99 | 346.6 | 5.97 | 375.76 | 2 | 365.11 | 2 | 10.65 | 0.16 | 3.45 | 297.5 | 27.76
AOML_Revelle | IO9N(2007)_ 33RR20070322 | 102.949 | 12042007 | 22:46 | 0.243 | 93.333 | 394.3 | 384.3 | 1007.38 | 1006.68 | 29.77 | 29.79 | 34.02 | 2.18 | 136.55 | 33.38 | 1007.38 | -999.99 | -999.99 | 344.2 | 5.81 | 375.23 | 2 | 365.11 | 2 | 10.12 | 0.15 | 3.29 | 291.2 | 27.79
AOML_Revelle | IO9N(2007)_ 33RR20070322 | 102.952 | 12042007 | 22:51 | 0.256 | 93.327 | 394.06 | 384.3 | 1007.24 | 1006.67 | 29.74 | 29.78 | 34.01 | 2.2 | 136.19 | 33.37 | 1007.24 | -999.99 | -999.99 | 346.5 | 5.92 | 375.26 | 2 | 365.11 | 2 | 10.15 | 0.16 | 3.4 | 296.7 | 27.78
AOML_Revelle | IO9N(2007)_ 33RR20070322 | 102.955 | 12042007 | 22:55 | 0.268 | 93.321 | 393.78 | 384.3 | 1007.41 | 1006.63 | 29.83 | 29.79 | 34.02 | 2.18 | 136.04 | 33.34 | 1007.41 | -999.99 | -999.99 | 344 | 5.45 | 373.83 | 2 | 365.11 | 2 | 8.72 | 0.16 | 3.04 | 288.6 | 27.78
AOML_Revelle | IO9N(2007)_ 33RR20070322 | 102.958 | 12042007 | 23:00 | 0.281 | 93.316 | 393.64 | 384.3 | 1007.47 | 1006.8 | 29.78 | 29.79 | 34.03 | 2.18 | 135.97 | 33.3 | 1007.47 | -999.99 | -999.99 | 344.8 | 5.61 | 374.47 | 2 | 365.11 | 2 | 9.36 | 0.15 | 3.14 | 291.1 | 27.8
AOML_Revelle | IO9N(2007)_ 33RR20070322 | 102.97 | 12042007 | 23:16 | 0.316 | 93.301 | 396.15 | 384.57 | 1007.54 | 1006.87 | 29.75 | 29.84 | 34.01 | 2.17 | 141.5 | 33.29 | 1007.54 | -999.99 | -999.99 | 5.7 | 2.47 | 378.09 | 2 | 365.5 | 2 | 12.59 | 0.17 | 2.52 | 299.4 | 27.83
AOML_Revelle | IO9N(2007)_ 33RR20070322 | 102.973 | 12042007 | 23:21 | 0.316 | 93.301 | 395.07 | 384.57 | 1007.93 | 1006.96 | 29.8 | 29.82 | 34.02 | 2.18 | 141.54 | 33.28 | 1007.93 | -999.99 | -999.99 | 7.9 | 2.68 | 376.06 | 2 | 365.5 | 2 | 10.56 | 0.17 | 2.52 | 292.1 | 27.86
AOML_Revelle | IO9N(2007)_ 33RR20070322 | 102.976 | 12042007 | 23:25 | 0.316 | 93.3 | 394.55 | 384.57 | 1007.84 | 1007.12 | 29.83 | 29.81 | 34.02 | 2.18 | 141.72 | 33.26 | 1007.84 | -999.99 | -999.99 | 3.1 | 2.32 | 374.94 | 2 | 365.5 | 2 | 9.44 | 0.19 | 2.21 | 286.8 | 27.94
AOML_Revelle | IO9N(2007)_ 33RR20070322 | 102.979 | 12042007 | 23:30 | 0.316 | 93.3 | 394.3 | 384.57 | 1007.93 | 1007.12 | 29.78 | 29.83 | 34.02 | 2.18 | 141.52 | 33.22 | 1007.93 | -999.99 | -999.99 | 8.5 | 2.32 | 375.88 | 2 | 365.5 | 2 | 10.38 | 0.19 | 2.16 | 292.5 | 27.95
AOML_Revelle | IO9N(2007)_ 33RR20070322 | 102.991 | 12042007 | 23:46 | 0.317 | 93.3 | 393.98 | 384.57 | 1007.95 | 1007.1 | 29.78 | 29.83 | 34.02 | 2.17 | 136.13 | 33.21 | 1007.95 | -999.99 | -999.99 | 25.4 | 2.68 | 375.53 | 2 | 365.5 | 2 | 10.03 | 0.2 | 2.52 | 310.4 | 28.02
AOML_Revelle | IO9N(2007)_ 33RR20070322 | 102.994 | 12042007 | 23:51 | 0.317 | 93.3 | 394.23 | 384.57 | 1008.25 | 1007.27 | 29.75 | 29.83 | 34.03 | 2.17 | 136.18 | 33.22 | 1008.25 | -999.99 | -999.99 | 20.9 | 2.62 | 376.39 | 2 | 365.5 | 2 | 10.89 | 0.2 | 2.47 | 304.3 | 28.07
AOML_Revelle | IO9N(2007)_ 33RR20070322 | 102.997 | 12042007 | 23:55 | 0.317 | 93.3 | 394.28 | 384.57 | 1008.27 | 1007.52 | 29.77 | 29.82 | 34.03 | 2.18 | 136.1 | 33.19 | 1008.27 | -999.99 | -999.99 | 357.5 | 4.68 | 376.04 | 2 | 365.5 | 2 | 10.54 | 0.2 | 4.63 | 283.1 | 28.16
AOML_Revelle | IO9N(2007)_ 33RR20070322 | 103 | 12042007 | 24:00 | 0.317 | 93.3 | 394.2 | 384.57 | 1008.29 | 1007.57 | 29.77 | 29.84 | 34.03 | 2.17 | 135.92 | 33.16 | 1008.29 | -999.99 | -999.99 | 357 | 4.42 | 376.38 | 2 | 365.5 | 2 | 10.88 | 0.21 | 4.58 | 281.5 | 28.22
AOML_Revelle | IO9N(2007)_ 33RR20070322 | 103.011 | 13042007 | 0:16 | 0.317 | 93.3 | 396.15 | 384.42 | 1008.52 | 1007.6 | 29.77 | 29.83 | 34.03 | 2.17 | 141.61 | 33.18 | 1008.52 | -999.99 | -999.99 | 4.8 | 4.06 | 378.11 | 2 | 365.62 | 2 | 12.49 | 0.22 | 4.17 | 287.8 | 28.1
AOML_Revelle | IO9N(2007)_ 33RR20070322 | 103.014 | 13042007 | 0:21 | 0.317 | 93.3 | 395.06 | 384.42 | 1008.47 | 1007.6 | 29.75 | 29.82 | 34.03 | 2.19 | 141.64 | 33.18 | 1008.47 | -999.99 | -999.99 | 356.9 | 3.96 | 377.21 | 2 | 365.62 | 2 | 11.59 | 0.22 | 4.12 | 282.8 | 27.98
AOML_Revelle | IO9N(2007)_ 33RR20070322 | 103.018 | 13042007 | 0:25 | 0.317 | 93.3 | 394.37 | 384.42 | 1008.8 | 1007.7 | 29.75 | 29.82 | 34.03 | 2.17 | 141.46 | 33.16 | 1008.8 | -999.99 | -999.99 | 353.5 | 3.76 | 376.52 | 2 | 365.62 | 2 | 10.9 | 0.21 | 3.6 | 277.2 | 27.88
AOML_Revelle | IO9N(2007)_ 33RR20070322 | 103.021 | 13042007 | 0:30 | 0.317 | 93.3 | 394.03 | 384.42 | 1008.4 | 1007.75 | 29.77 | 29.82 | 34.03 | 2.19 | 141.65 | 33.14 | 1008.4 | -999.99 | -999.99 | 0.7 | 3.34 | 375.88 | 2 | 365.62 | 2 | 10.26 | 0.22 | 3.24 | 286.3 | 27.96
AOML_Revelle | IO9N(2007)_ 33RR20070322 | 103.032 | 13042007 | 0:46 | 0.317 | 93.303 | 393.76 | 384.42 | 1008.72 | 1007.85 | 29.76 | 29.83 | 34.03 | 2.17 | 136.5 | 33.15 | 1008.72 | -999.99 | -999.99 | 190.9 | 3.09 | 376.1 | 2 | 365.62 | 2 | 10.48 | 0.22 | 3.14 | 291 | 28.52
AOML_Revelle | IO9N(2007)_ 33RR20070322 | 103.035 | 13042007 | 0:51 | 0.317 | 93.302 | 393.73 | 384.42 | 1008.75 | 1007.96 | 29.75 | 29.83 | 34.03 | 2.16 | 136.33 | 33.16 | 1008.75 | -999.99 | -999.99 | 203.3 | 2.93 | 376.04 | 2 | 365.62 | 2 | 10.43 | 0.22 | 2.83 | 304.2 | 28.43
AOML_Revelle | IO9N(2007)_ 33RR20070322 | 103.038 | 13042007 | 0:55 | 0.317 | 93.303 | 394 | 384.42 | 1008.86 | 1007.92 | 29.77 | 29.83 | 34.03 | 2.18 | 136.18 | 33.15 | 1008.86 | -999.99 | -999.99 | 198.5 | 3.29 | 376.17 | 2 | 365.62 | 2 | 10.56 | 0.23 | 3.14 | 300.4 | 28.45
AOML_Revelle | IO9N(2007)_ 33RR20070322 | 103.042 | 13042007 | 1:00 | 0.317 | 93.302 | 393.93 | 384.42 | 1008.97 | 1008.01 | 29.74 | 29.85 | 34.04 | 2.17 | 135.99 | 33.13 | 1008.97 | -999.99 | -999.99 | 203.1 | 3.29 | 376.82 | 2 | 365.62 | 2 | 11.2 | 0.23 | 3.19 | 304.9 | 28.42
AOML_Revelle | IO9N(2007)_ 33RR20070322 | 103.053 | 13042007 | 1:16 | 0.317 | 93.302 | 395.86 | 384.37 | 1009.12 | 1008.24 | 29.74 | 29.83 | 34.04 | 2.17 | 141.78 | 33.18 | 1009.12 | -999.99 | -999.99 | 218.5 | 3.29 | 378.51 | 2 | 365.89 | 2 | 12.62 | 0.23 | 3.34 | 320.7 | 28.27
AOML_Revelle | IO9N(2007)_ 33RR20070322 | 103.056 | 13042007 | 1:21 | 0.317 | 93.302 | 394.9 | 384.37 | 1009.15 | 1008.25 | 29.75 | 29.84 | 34.05 | 2.17 | 141.83 | 33.2 | 1009.15 | -999.99 | -999.99 | 223.5 | 3.19 | 377.71 | 2 | 365.89 | 2 | 11.82 | 0.23 | 3.29 | 322.3 | 28.18
AOML_Revelle | IO9N(2007)_ 33RR20070322 | 103.059 | 13042007 | 1:25 | 0.317 | 93.302 | 394.23 | 384.37 | 1009.3 | 1008.46 | 29.73 | 29.86 | 34.04 | 2.18 | 141.77 | 33.18 | 1009.3 | -999.99 | -999.99 | 221.6 | 3.04 | 377.64 | 2 | 365.89 | 2 | 11.75 | 0.23 | 3.14 | 322.9 | 28.14
AOML_Revelle | IO9N(2007)_ 33RR20070322 | 103.062 | 13042007 | 1:30 | 0.317 | 93.302 | 394.04 | 384.37 | 1009.33 | 1008.6 | 29.77 | 29.84 | 34.05 | 2.18 | 141.6 | 33.16 | 1009.33 | -999.99 | -999.99 | 224.9 | 2.83 | 376.42 | 2 | 365.89 | 2 | 10.53 | 0.24 | 2.93 | 324.4 | 28.15
AOML_Revelle | IO9N(2007)_ 33RR20070322 | 103.074 | 13042007 | 1:46 | 0.317 | 93.302 | 393.74 | 384.37 | 1009.83 | 1008.92 | 29.78 | 29.84 | 34.06 | 2.18 | 136.62 | 33.21 | 1009.83 | -999.99 | -999.99 | 221.1 | 1.8 | 376.26 | 2 | 365.89 | 2 | 10.37 | 0.24 | 1.9 | 320.4 | 28.36
AOML_Revelle | IO9N(2007)_ 33RR20070322 | 103.077 | 13042007 | 1:51 | 0.317 | 93.302 | 393.94 | 384.37 | 1009.85 | 1009.02 | 29.73 | 29.85 | 34.06 | 2.16 | 136.35 | 33.23 | 1009.85 | -999.99 | -999.99 | 222.4 | 1.03 | 377.5 | 2 | 365.89 | 2 | 11.61 | 0.24 | 1.13 | 319.4 | 28.36
AOML_Revelle | IO9N(2007)_ 33RR20070322 | 103.08 | 13042007 | 1:55 | 0.317 | 93.302 | 393.91 | 384.37 | 1009.9 | 1009.17 | 29.74 | 29.84 | 34.05 | 2.19 | 136.37 | 33.23 | 1009.9 | -999.99 | -999.99 | 239.3 | 0.82 | 377.12 | 2 | 365.89 | 2 | 11.23 | 0.23 | 0.87 | 335.5 | 28.18
AOML_Revelle | IO9N(2007)_ 33RR20070322 | 103.083 | 13042007 | 2:00 | 0.317 | 93.302 | 393.86 | 384.37 | 1010.29 | 1009.3 | 29.81 | 29.87 | 34.06 | 2.16 | 136.14 | 33.22 | 1010.29 | -999.99 | -999.99 | 231.4 | 1.39 | 376.51 | 2 | 365.89 | 2 | 10.62 | 0.23 | 1.49 | 328.9 | 28.2
AOML_Revelle | IO9N(2007)_ 33RR20070322 | 103.095 | 13042007 | 2:16 | 0.317 | 93.302 | 395.61 | 384.33 | 1010.57 | 1009.66 | 29.75 | 29.85 | 34.05 | 2.17 | 142.19 | 33.28 | 1010.57 | -999.99 | -999.99 | 250 | 0.62 | 378.97 | 2 | 366.31 | 2 | 12.66 | 0.23 | 0.67 | 340.4 | 28.16
AOML_Revelle | IO9N(2007)_ 33RR20070322 | 103.098 | 13042007 | 2:21 | 0.317 | 93.302 | 394.4 | 384.33 | 1010.54 | 1009.72 | 29.81 | 29.85 | 34.05 | 2.17 | 142.01 | 33.3 | 1010.54 | -999.99 | -999.99 | 244.7 | 0.77 | 376.75 | 2 | 366.31 | 2 | 10.45 | 0.23 | 0.82 | 338.5 | 28.15
AOML_Revelle | IO9N(2007)_ 33RR20070322 | 103.101 | 13042007 | 2:25 | 0.317 | 93.302 | 393.76 | 384.33 | 1010.78 | 1009.83 | 29.79 | 29.86 | 34.05 | 2.18 | 142 | 33.29 | 1010.78 | -999.99 | -999.99 | 246.1 | 0.82 | 376.83 | 2 | 366.31 | 2 | 10.53 | 0.24 | 0.87 | 340.8 | 28.1
AOML_Revelle | IO9N(2007)_ 33RR20070322 | 103.104 | 13042007 | 2:30 | 0.317 | 93.302 | 393.34 | 384.33 | 1010.67 | 1009.87 | 29.76 | 29.86 | 34.06 | 2.18 | 141.79 | 33.27 | 1010.67 | -999.99 | -999.99 | 254.1 | 0.67 | 376.83 | 2 | 366.31 | 2 | 10.52 | 0.23 | 0.72 | 343.3 | 28.18
AOML_Revelle | IO9N(2007)_ 33RR20070322 | 103.116 | 13042007 | 2:46 | 0.316 | 93.304 | 393.19 | 384.33 | 1011 | 1009.93 | 29.75 | 29.85 | 34.05 | 2.18 | 136.9 | 33.32 | 1011 | -999.99 | -999.99 | 239.9 | 0.62 | 376.89 | 2 | 366.31 | 2 | 10.58 | 0.21 | 0.72 | 336.3 | 28.15
AOML_Revelle | IO9N(2007)_ 33RR20070322 | 103.119 | 13042007 | 2:51 | 0.316 | 93.304 | 393.37 | 384.33 | 1010.98 | 1009.93 | 29.78 | 29.86 | 34.06 | 2.19 | 136.74 | 33.34 | 1010.98 | -999.99 | -999.99 | 248.3 | 0.82 | 376.69 | 2 | 366.31 | 2 | 10.39 | 0.21 | 0.93 | 345 | 28.21
AOML_Revelle | IO9N(2007)_ 33RR20070322 | 103.122 | 13042007 | 2:55 | 0.316 | 93.304 | 393.32 | 384.33 | 1010.86 | 1009.98 | 29.82 | 29.85 | 34.06 | 2.16 | 136.44 | 33.33 | 1010.86 | -999.99 | -999.99 | 244.5 | 0.77 | 375.81 | 2 | 366.31 | 2 | 9.51 | 0.22 | 0.82 | 343.9 | 28.23
AOML_Revelle | IO9N(2007)_ 33RR20070322 | 103.125 | 13042007 | 3:00 | 0.316 | 93.304 | 393.29 | 384.33 | 1010.92 | 1010.03 | 29.79 | 29.86 | 34.05 | 2.16 | 136.24 | 33.32 | 1010.92 | -999.99 | -999.99 | 252.2 | 0.82 | 376.47 | 2 | 366.31 | 2 | 10.16 | 0.22 | 0.87 | 353 | 28.21
AOML_Revelle | IO9N(2007)_ 33RR20070322 | 103.136 | 13042007 | 3:16 | 0.316 | 93.304 | 395.78 | 384.43 | 1010.9 | 1010.06 | 29.8 | 29.88 | 34.06 | 2.18 | 142.09 | 33.38 | 1010.9 | -999.99 | -999.99 | 248.5 | 0.87 | 378.97 | 2 | 366.38 | 2 | 12.59 | 0.16 | 0.82 | 2.1 | 28.45
AOML_Revelle | IO9N(2007)_ 33RR20070322 | 103.139 | 13042007 | 3:21 | 0.316 | 93.304 | 394.77 | 384.43 | 1011 | 1010.09 | 29.78 | 29.88 | 34.06 | 2.16 | 142.03 | 33.39 | 1011 | -999.99 | -999.99 | 249.6 | 0.77 | 378.29 | 2 | 366.38 | 2 | 11.91 | 0.16 | 0.77 | 4 | 28.39
AOML_Revelle | IO9N(2007)_ 33RR20070322 | 103.143 | 13042007 | 3:25 | 0.316 | 93.304 | 394.15 | 384.43 | 1011.07 | 1009.96 | 29.78 | 29.88 | 34.06 | 2.18 | 142 | 33.38 | 1011.07 | -999.99 | -999.99 | 244.3 | 0.77 | 377.83 | 2 | 366.38 | 2 | 11.45 | 0.14 | 0.72 | 8.2 | 28.5
AOML_Revelle | IO9N(2007)_ 33RR20070322 | 103.146 | 13042007 | 3:30 | 0.316 | 93.304 | 393.83 | 384.43 | 1011.18 | 1009.96 | 29.84 | 29.89 | 34.06 | 2.17 | 141.93 | 33.35 | 1011.18 | -999.99 | -999.99 | 251.7 | 0.82 | 376.62 | 2 | 366.38 | 2 | 10.24 | 0.14 | 0.77 | 5.6 | 28.49
AOML_Revelle | IO9N(2007)_ 33RR20070322 | 103.157 | 13042007 | 3:46 | 0.316 | 93.304 | 393.93 | 384.43 | 1011.08 | 1009.89 | 29.85 | 29.91 | 34.06 | 2.14 | 136.8 | 33.4 | 1011.08 | -999.99 | -999.99 | 240.5 | 0.93 | 376.96 | 2 | 366.38 | 2 | 10.58 | 0.13 | 0.98 | 340.9 | 28.32
AOML_Revelle | IO9N(2007)_ 33RR20070322 | 103.16 | 13042007 | 3:51 | 0.316 | 93.304 | 394.3 | 384.43 | 1010.86 | 1009.88 | 29.86 | 29.91 | 34.06 | 2.18 | 136.54 | 33.41 | 1010.86 | -999.99 | -999.99 | 249.3 | 0.82 | 376.91 | 2 | 366.38 | 2 | 10.53 | 0.11 | 0.82 | 347 | 28.39
AOML_Revelle | IO9N(2007)_ 33RR20070322 | 103.163 | 13042007 | 3:55 | 0.316 | 93.304 | 394.42 | 384.43 | 1010.84 | 1009.87 | 29.85 | 29.93 | 34.06 | 2.14 | 136.34 | 33.4 | 1010.84 | -999.99 | -999.99 | 238.4 | 0.57 | 377.5 | 2 | 366.38 | 2 | 11.12 | 0.12 | 0.67 | 334.1 | 28.36
AOML_Revelle | IO9N(2007)_ 33RR20070322 | 103.167 | 13042007 | 4:00 | 0.315 | 93.306 | 394.72 | 384.43 | 1010.87 | 1009.8 | 29.87 | 29.9 | 34.05 | 2.15 | 136.35 | 33.38 | 1010.87 | -999.99 | -999.99 | 317 | 1.13 | 376.89 | 2 | 366.38 | 2 | 10.51 | 0.15 | 1.23 | 340.3 | 28.41
AOML_Revelle | IO9N(2007)_ 33RR20070322 | 103.178 | 13042007 | 4:16 | 0.329 | 93.286 | 397.78 | 384.52 | 1010.44 | 1009.64 | 30.02 | 29.92 | 34.05 | 2.16 | 141.9 | 33.44 | 1010.44 | -999.99 | -999.99 | 17.2 | 2.88 | 377.64 | 2 | 366.3 | 2 | 11.34 | 0.09 | 1.13 | 343.3 | 28.16
AOML_Revelle | IO9N(2007)_ 33RR20070322 | 103.181 | 13042007 | 4:21 | 0.335 | 93.278 | 397.26 | 384.52 | 1010.58 | 1009.56 | 30.06 | 29.94 | 34.05 | 2.17 | 141.82 | 33.46 | 1010.58 | -999.99 | -999.99 | 21 | 2.93 | 376.69 | 2 | 366.3 | 2 | 10.39 | 0.08 | 1.23 | 355.9 | 28.19
AOML_Revelle | IO9N(2007)_ 33RR20070322 | 103.184 | 13042007 | 4:25 | 0.34 | 93.271 | 397.29 | 384.52 | 1010.45 | 1009.57 | 30.03 | 29.89 | 34.04 | 2.19 | 141.69 | 33.44 | 1010.45 | -999.99 | -999.99 | 19.7 | 2.98 | 376.55 | 2 | 366.3 | 2 | 10.25 | 0.08 | 1.23 | 353.5 | 28.15
AOML_Revelle | IO9N(2007)_ 33RR20070322 | 103.187 | 13042007 | 4:30 | 0.347 | 93.263 | 397.21 | 384.52 | 1010.54 | 1009.51 | 30.07 | 29.88 | 34.04 | 2.19 | 141.66 | 33.43 | 1010.54 | -999.99 | -999.99 | 17.1 | 3.4 | 375.57 | 2 | 366.3 | 2 | 9.27 | 0.09 | 1.44 | 342.3 | 28.21
AOML_Revelle | IO9N(2007)_ 33RR20070322 | 103.199 | 13042007 | 4:46 | 0.37 | 93.235 | 397.66 | 384.52 | 1010.58 | 1009.47 | 30.1 | 29.88 | 34.05 | 2.17 | 136.51 | 33.51 | 1010.58 | -999.99 | -999.99 | 13.2 | 3.29 | 375.57 | 2 | 366.3 | 2 | 9.26 | 0.08 | 1.29 | 334.9 | 28.21
AOML_Revelle | IO9N(2007)_ 33RR20070322 | 103.202 | 13042007 | 4:51 | 0.377 | 93.227 | 398.3 | 384.52 | 1010.35 | 1009.42 | 30.16 | 29.9 | 34.05 | 2.18 | 136.51 | 33.52 | 1010.35 | -999.99 | -999.99 | 10.9 | 3.19 | 375.41 | 2 | 366.3 | 2 | 9.11 | 0.08 | 1.13 | 331.1 | 28.28
AOML_Revelle | IO9N(2007)_ 33RR20070322 | 103.205 | 13042007 | 4:55 | 0.382 | 93.22 | 399.14 | 384.52 | 1010.33 | 1009.38 | 30.14 | 29.88 | 34.05 | 2.19 | 136.32 | 33.53 | 1010.33 | -999.99 | -999.99 | 11.3 | 3.4 | 376.15 | 2 | 366.3 | 2 | 9.85 | 0.08 | 1.34 | 328.7 | 28.21
AOML_Revelle | IO9N(2007)_ 33RR20070322 | 103.208 | 13042007 | 5:00 | 0.389 | 93.213 | 399.51 | 384.52 | 1010.38 | 1009.29 | 30.16 | 29.88 | 34.04 | 2.18 | 136.25 | 33.52 | 1010.38 | -999.99 | -999.99 | 12 | 3.29 | 376.16 | 2 | 366.3 | 2 | 9.86 | 0.08 | 1.29 | 330 | 28.19
AOML_Revelle | IO9N(2007)_ 33RR20070322 | 103.22 | 13042007 | 5:16 | 0.412 | 93.185 | 400.63 | 384.45 | 1010.05 | 1009 | 30.09 | 29.9 | 34.04 | 2.18 | 141.75 | 33.61 | 1010.05 | -999.99 | -999.99 | 5.6 | 3.24 | 378.54 | 2 | 365.99 | 2 | 12.54 | 0.07 | 0.87 | 336.8 | 28.3
AOML_Revelle | IO9N(2007)_ 33RR20070322 | 103.223 | 13042007 | 5:21 | 0.418 | 93.177 | 400.11 | 384.45 | 1009.86 | 1008.99 | 30.15 | 29.89 | 34.04 | 2.18 | 141.74 | 33.63 | 1009.86 | -999.99 | -999.99 | 4.4 | 3.24 | 376.91 | 2 | 365.99 | 2 | 10.91 | 0.07 | 0.82 | 314.7 | 28.29
AOML_Revelle | IO9N(2007)_ 33RR20070322 | 103.226 | 13042007 | 5:25 | 0.424 | 93.169 | 399.94 | 384.45 | 1009.79 | 1008.93 | 30.19 | 29.89 | 34.04 | 2.19 | 141.66 | 33.64 | 1009.79 | -999.99 | -999.99 | 7 | 2.93 | 375.98 | 2 | 365.99 | 2 | 9.98 | 0.08 | 0.82 | 319.5 | 28.32
AOML_Revelle | IO9N(2007)_ 33RR20070322 | 103.229 | 13042007 | 5:30 | 0.431 | 93.162 | 399.99 | 384.45 | 1009.92 | 1008.93 | 30.2 | 29.9 | 34.04 | 2.18 | 141.55 | 33.64 | 1009.92 | -999.99 | -999.99 | 0.9 | 2.93 | 376.14 | 2 | 365.99 | 2 | 10.15 | 0.08 | 0.82 | 315.8 | 28.39
AOML_Revelle | IO9N(2007)_ 33RR20070322 | 103.241 | 13042007 | 5:46 | 0.454 | 93.133 | 399.47 | 384.45 | 1009.67 | 1008.72 | 30.14 | 29.89 | 34.05 | 2.17 | 136.47 | 33.74 | 1009.67 | -999.99 | -999.99 | 352.5 | 3.6 | 376.23 | 2 | 365.99 | 2 | 10.24 | 0.08 | 1.59 | 283.4 | 28.73
AOML_Revelle | IO9N(2007)_ 33RR20070322 | 103.244 | 13042007 | 5:51 | 0.461 | 93.125 | 400.04 | 384.45 | 1009.48 | 1008.63 | 30.19 | 29.88 | 34.05 | 2.18 | 136.22 | 33.77 | 1009.48 | -999.99 | -999.99 | 1.3 | 3.81 | 375.84 | 2 | 365.99 | 2 | 9.84 | 0.08 | 1.75 | 302.4 | 28.82
AOML_Revelle | IO9N(2007)_ 33RR20070322 | 103.247 | 13042007 | 5:55 | 0.467 | 93.118 | 400.51 | 384.45 | 1009.56 | 1008.62 | 30.16 | 29.88 | 34.05 | 2.19 | 136.23 | 33.78 | 1009.56 | -999.99 | -999.99 | 0.3 | 4.01 | 376.84 | 2 | 365.99 | 2 | 10.85 | 0.08 | 1.9 | 301.7 | 28.79
AOML_Revelle | IO9N(2007)_ 33RR20070322 | 103.25 | 13042007 | 6:00 | 0.473 | 93.11 | 400.71 | 384.45 | 1009.48 | 1008.55 | 30.28 | 29.89 | 34.05 | 2.18 | 136.08 | 33.77 | 1009.48 | -999.99 | -999.99 | 355.9 | 3.7 | 375.1 | 2 | 365.99 | 2 | 9.11 | 0.08 | 1.65 | 289 | 28.78
AOML_Revelle | IO9N(2007)_ 33RR20070322 | 103.261 | 13042007 | 6:16 | 0.496 | 93.082 | 403.69 | 384.32 | 1009.18 | 1008.38 | 30.31 | 29.89 | 34.05 | 2.2 | 141.56 | 33.85 | 1009.18 | -999.99 | -999.99 | 7.7 | 3.45 | 377.24 | 2 | 365.53 | 2 | 11.71 | 0.07 | 1.39 | 316.9 | 28.82
AOML_Revelle | IO9N(2007)_ 33RR20070322 | 103.264 | 13042007 | 6:21 | 0.503 | 93.074 | 403.37 | 384.32 | 1009.17 | 1008.23 | 30.32 | 29.88 | 34.04 | 2.2 | 141.51 | 33.87 | 1009.17 | -999.99 | -999.99 | 2.3 | 3.7 | 376.67 | 2 | 365.53 | 2 | 11.13 | 0.07 | 1.59 | 304.1 | 28.81
AOML_Revelle | IO9N(2007)_ 33RR20070322 | 103.268 | 13042007 | 6:25 | 0.509 | 93.066 | 403.29 | 384.32 | 1009.04 | 1008.03 | 30.36 | 29.87 | 34.02 | 2.19 | 141.45 | 33.87 | 1009.04 | -999.99 | -999.99 | 3.3 | 3.19 | 375.74 | 2 | 365.53 | 2 | 10.21 | 0.08 | 1.08 | 308 | 28.78
AOML_Revelle | IO9N(2007)_ 33RR20070322 | 103.271 | 13042007 | 6:30 | 0.515 | 93.059 | 403.49 | 384.32 | 1008.99 | 1007.97 | 30.33 | 29.87 | 33.98 | 2.19 | 141.27 | 33.86 | 1008.99 | -999.99 | -999.99 | 8 | 3.29 | 376.35 | 2 | 365.53 | 2 | 10.81 | 0.09 | 1.23 | 318.2 | 28.88
AOML_Revelle | IO9N(2007)_ 33RR20070322 | 103.282 | 13042007 | 6:46 | 0.539 | 93.031 | 399.07 | 384.32 | 1008.77 | 1007.69 | 30.22 | 29.88 | 34.01 | 2.16 | 136.24 | 33.92 | 1008.77 | -999.99 | -999.99 | 355.6 | 3.29 | 374.12 | 2 | 365.53 | 2 | 8.58 | 0.09 | 1.34 | 286.8 | 28.88
AOML_Revelle | IO9N(2007)_ 33RR20070322 | 103.285 | 13042007 | 6:51 | 0.544 | 93.024 | 399.67 | 384.32 | 1008.58 | 1007.6 | 30.15 | 29.98 | 34.01 | 2.18 | 136.22 | 33.94 | 1008.58 | -999.99 | -999.99 | 2.2 | 2.62 | 377.45 | 2 | 365.53 | 2 | 11.92 | 0.1 | 1.13 | 301.5 | 28.85
AOML_Revelle | IO9N(2007)_ 33RR20070322 | 103.288 | 13042007 | 6:55 | 0.546 | 93.022 | 400.56 | 384.32 | 1008.83 | 1007.51 | 30.22 | 29.92 | 34.01 | 2.18 | 136.02 | 33.94 | 1008.83 | -999.99 | -999.99 | 15.8 | 1.44 | 376.32 | 2 | 365.53 | 2 | 10.78 | 0.12 | 0.82 | 318.1 | 28.91
AOML_Revelle | IO9N(2007)_ 33RR20070322 | 103.292 | 13042007 | 7:00 | 0.548 | 93.019 | 401.85 | 384.32 | 1008.56 | 1007.47 | 30.28 | 29.93 | 34.03 | 2.19 | 135.74 | 33.92 | 1008.56 | -999.99 | -999.99 | 356.3 | 1.85 | 376.36 | 2 | 365.53 | 2 | 10.83 | 0.13 | 1.23 | 288.8 | 28.91
AOML_Revelle | IO9N(2007)_ 33RR20070322 | 103.303 | 13042007 | 7:16 | 0.548 | 93.02 | 403 | 384.18 | 1008.29 | 1007.16 | 30.04 | 30.03 | 34.02 | 2.19 | 141.33 | 33.96 | 1008.29 | -999.99 | -999.99 | 76.8 | 0.36 | 383.03 | 2 | 364.9 | 2 | 18.14 | 0.2 | 0.62 | 322.5 | 29.14
AOML_Revelle | IO9N(2007)_ 33RR20070322 | 103.306 | 13042007 | 7:21 | 0.548 | 93.024 | 398.83 | 384.18 | 1008.26 | 1007.17 | 29.92 | 30.13 | 34.02 | 2.2 | 141.53 | 33.97 | 1008.26 | -999.99 | -999.99 | 310.7 | 1.18 | 382.76 | 2 | 364.9 | 2 | 17.86 | 0.2 | 0.98 | 340.9 | 28.9
AOML_Revelle | IO9N(2007)_ 33RR20070322 | 103.309 | 13042007 | 7:25 | 0.544 | 93.033 | 396.26 | 384.18 | 1007.87 | 1007.08 | 29.89 | 30.05 | 34.01 | 2.16 | 141.36 | 33.96 | 1007.87 | -999.99 | -999.99 | 323.5 | 1.54 | 379.38 | 2 | 364.9 | 2 | 14.48 | 0.13 | 1.34 | 334.9 | 28.78
AOML_Revelle | IO9N(2007)_ 33RR20070322 | 103.312 | 13042007 | 7:30 | 0.54 | 93.043 | 398.06 | 384.18 | 1008.21 | 1007 | 30.28 | 29.94 | 34.02 | 2.19 | 141.11 | 33.95 | 1008.21 | -999.99 | -999.99 | 346.9 | 1.8 | 372.94 | 2 | 364.9 | 2 | 8.04 | 0.13 | 0.67 | 331.8 | 28.76
AOML_Revelle | IO9N(2007)_ 33RR20070322 | 103.324 | 13042007 | 7:46 | 0.534 | 93.048 | 400.47 | 384.18 | 1007.9 | 1006.82 | 30.29 | 29.95 | 34.01 | 2.18 | 136.08 | 33.97 | 1007.9 | -999.99 | -999.99 | 16.8 | 1.59 | 374.98 | 2 | 364.9 | 2 | 10.08 | 0.15 | 0.57 | 345 | 28.79
AOML_Revelle | IO9N(2007)_ 33RR20070322 | 103.327 | 13042007 | 7:51 | 0.536 | 93.043 | 402.77 | 384.18 | 1007.65 | 1006.77 | 30.28 | 29.95 | 34.01 | 2.16 | 135.87 | 33.99 | 1007.65 | -999.99 | -999.99 | 24.7 | 1.8 | 377.25 | 2 | 364.9 | 2 | 12.35 | 0.14 | 0.82 | 354.5 | 28.75
AOML_Revelle | IO9N(2007)_ 33RR20070322 | 103.33 | 13042007 | 7:55 | 0.538 | 93.037 | 402.6 | 384.18 | 1007.84 | 1006.68 | 30.41 | 29.96 | 34.02 | 2.19 | 135.86 | 33.98 | 1007.84 | -999.99 | -999.99 | 15.2 | 1.85 | 375.19 | 2 | 364.9 | 2 | 10.29 | 0.13 | 0.72 | 332.4 | 28.75
AOML_Revelle | IO9N(2007)_ 33RR20070322 | 103.333 | 13042007 | 8:00 | 0.541 | 93.032 | 403.32 | 384.18 | 1007.83 | 1006.62 | 30.54 | 29.97 | 34.01 | 2.19 | 135.65 | 33.96 | 1007.83 | -999.99 | -999.99 | 27.4 | 1.75 | 373.9 | 2 | 364.9 | 2 | 9 | 0.14 | 0.77 | 1.6 | 28.77
AOML_Revelle | IO9N(2007)_ 33RR20070322 | 103.345 | 13042007 | 8:16 | 0.55 | 93.019 | 407.11 | 385.02 | 1007.55 | 1006.58 | 30.45 | 30.09 | 34 | 2.19 | 81.57 | 33.97 | 1007.55 | -999.99 | -999.99 | 292 | 1.39 | 380.66 | 2 | 365.61 | 2 | 15.06 | 0.17 | 1.39 | 328.5 | 28.84
AOML_Revelle | IO9N(2007)_ 33RR20070322 | 103.348 | 13042007 | 8:21 | 0.55 | 93.021 | 408.61 | 385.02 | 1007.5 | 1006.57 | 30.26 | 30.03 | 34 | 2.18 | 81.7 | 33.97 | 1007.5 | -999.99 | -999.99 | 250.9 | 0.51 | 384.26 | 2 | 365.61 | 2 | 18.66 | 0.2 | 0.67 | 340.1 | 28.77
AOML_Revelle | IO9N(2007)_ 33RR20070322 | 103.351 | 13042007 | 8:25 | 0.55 | 93.021 | 405.46 | 385.02 | 1007.71 | 1006.55 | 30.14 | 30.02 | 34 | 2.17 | 81.74 | 33.96 | 1007.71 | -999.99 | -999.99 | 274.4 | 0.72 | 383.38 | 2 | 365.61 | 2 | 17.78 | 0.18 | 0.72 | 358.9 | 28.78
AOML_Revelle | IO9N(2007)_ 33RR20070322 | 103.354 | 13042007 | 8:30 | 0.55 | 93.021 | 402.73 | 385.02 | 1007.6 | 1006.55 | 30.04 | 29.99 | 33.99 | 2.18 | 81.29 | 33.93 | 1007.6 | -999.99 | -999.99 | 252.2 | 0.46 | 381.91 | 2 | 365.61 | 2 | 16.31 | 0.19 | 0.57 | 331.8 | 28.82
AOML_Revelle | IO9N(2007)_ 33RR20070322 | 103.366 | 13042007 | 8:46 | 0.55 | 93.021 | 398.76 | 385.02 | 1007.63 | 1006.6 | 30.12 | 29.99 | 33.99 | 2.18 | 79.24 | 33.94 | 1007.63 | -999.99 | -999.99 | 278.8 | 0.82 | 376.79 | 2 | 365.61 | 2 | 11.18 | 0.2 | 0.82 | 6.4 | 28.78
AOML_Revelle | IO9N(2007)_ 33RR20070322 | 103.369 | 13042007 | 8:51 | 0.55 | 93.021 | 401.19 | 385.02 | 1007.87 | 1006.65 | 30.07 | 29.94 | 33.99 | 2.17 | 79.33 | 33.95 | 1007.87 | -999.99 | -999.99 | 288.9 | 1.08 | 379.19 | 2 | 365.61 | 2 | 13.58 | 0.19 | 1.13 | 31.6 | 28.74
AOML_Revelle | IO9N(2007)_ 33RR20070322 | 103.372 | 13042007 | 8:55 | 0.55 | 93.021 | 401.31 | 385.02 | 1007.58 | 1006.64 | 30.01 | 29.99 | 33.98 | 2.17 | 79.13 | 33.93 | 1007.58 | -999.99 | -999.99 | 280.7 | 1.08 | 381.08 | 2 | 365.61 | 2 | 15.47 | 0.2 | 1.08 | 24.3 | 28.77
AOML_Revelle | IO9N(2007)_ 33RR20070322 | 103.375 | 13042007 | 9:00 | 0.55 | 93.021 | 401.54 | 385.02 | 1007.63 | 1006.67 | 29.93 | 30 | 33.99 | 2.18 | 78.99 | 33.9 | 1007.63 | -999.99 | -999.99 | 241.4 | 0.93 | 382.85 | 2 | 365.61 | 2 | 17.24 | 0.21 | 0.82 | 8.7 | 28.71
AOML_Revelle | IO9N(2007)_ 33RR20070322 | 103.386 | 13042007 | 9:16 | 0.548 | 93.025 | 399.77 | 385.21 | 1007.6 | 1006.62 | 29.87 | 29.89 | 33.98 | 2.15 | 82.17 | 33.91 | 1007.6 | -999.99 | -999.99 | 262 | 0.98 | 380.47 | 2 | 365.71 | 2 | 14.76 | 0.23 | 1.03 | 9.2 | 28.71
AOML_Revelle | IO9N(2007)_ 33RR20070322 | 103.389 | 13042007 | 9:21 | 0.548 | 93.025 | 399.25 | 385.21 | 1007.51 | 1006.59 | 29.83 | 29.94 | 33.98 | 2.16 | 82.19 | 33.91 | 1007.51 | -999.99 | -999.99 | 268.8 | 1.08 | 381.35 | 2 | 365.71 | 2 | 15.64 | 0.22 | 1.03 | 29.9 | 28.62
AOML_Revelle | IO9N(2007)_ 33RR20070322 | 103.393 | 13042007 | 9:25 | 0.548 | 93.024 | 399.33 | 385.21 | 1007.62 | 1006.57 | 29.98 | 29.95 | 33.99 | 2.17 | 82.01 | 33.9 | 1007.62 | -999.99 | -999.99 | 293.3 | 1.13 | 379.11 | 2 | 365.71 | 2 | 13.39 | 0.2 | 1.13 | 55.2 | 28.61
AOML_Revelle | IO9N(2007)_ 33RR20070322 | 103.396 | 13042007 | 9:30 | 0.548 | 93.024 | 400.44 | 385.21 | 1007.6 | 1006.58 | 30.01 | 30.04 | 34 | 2.19 | 82.03 | 33.86 | 1007.6 | -999.99 | -999.99 | 291.8 | 1.59 | 381.15 | 2 | 365.71 | 2 | 15.44 | 0.2 | 1.59 | 43.1 | 28.63
AOML_Revelle | IO9N(2007)_ 33RR20070322 | 103.407 | 13042007 | 9:46 | 0.548 | 93.024 | 400.44 | 385.21 | 1007.6 | 1006.7 | 30.04 | 30.03 | 34 | 2.18 | 80.1 | 33.89 | 1007.6 | -999.99 | -999.99 | 292.9 | 1.65 | 380.47 | 2 | 365.71 | 2 | 14.76 | 0.22 | 1.65 | 45.1 | 28.26
AOML_Revelle | IO9N(2007)_ 33RR20070322 | 103.41 | 13042007 | 9:51 | 0.548 | 93.024 | 402.95 | 385.21 | 1007.45 | 1006.69 | 30.12 | 30.09 | 34 | 2.18 | 80.22 | 33.9 | 1007.45 | -999.99 | -999.99 | 289 | 2.06 | 382.43 | 2 | 365.71 | 2 | 16.72 | 0.23 | 2.11 | 43 | 28.23
AOML_Revelle | IO9N(2007)_ 33RR20070322 | 103.413 | 13042007 | 9:55 | 0.548 | 93.024 | 404.57 | 385.21 | 1007.6 | 1006.64 | 30.11 | 30.07 | 34 | 2.15 | 80.09 | 33.89 | 1007.6 | -999.99 | -999.99 | 281.8 | 2.26 | 383.73 | 2 | 365.71 | 2 | 18.02 | 0.23 | 2.26 | 34.1 | 28.22
AOML_Revelle | IO9N(2007)_ 33RR20070322 | 103.417 | 13042007 | 10:00 | 0.548 | 93.024 | 404.22 | 385.21 | 1007.5 | 1006.64 | 30.08 | 30.03 | 34 | 2.16 | 79.89 | 33.88 | 1007.5 | -999.99 | -999.99 | 283.2 | 1.8 | 383.29 | 2 | 365.71 | 2 | 17.58 | 0.22 | 1.8 | 43.9 | 28.28
AOML_Revelle | IO9N(2007)_ 33RR20070322 | 103.428 | 13042007 | 10:16 | 0.548 | 93.024 | 403.15 | 385.42 | 1007.6 | 1006.73 | 30.15 | 30.16 | 34.02 | 2.18 | 81.83 | 33.95 | 1007.6 | -999.99 | -999.99 | 282 | 1.8 | 383.18 | 2 | 366.02 | 2 | 17.16 | 0.21 | 1.85 | 39.5 | 28.17
AOML_Revelle | IO9N(2007)_ 33RR20070322 | 103.431 | 13042007 | 10:21 | 0.548 | 93.024 | 405.22 | 385.42 | 1007.64 | 1006.73 | 30.2 | 30.16 | 34.02 | 2.17 | 81.79 | 33.97 | 1007.64 | -999.99 | -999.99 | 289.6 | 1.75 | 384.33 | 2 | 366.02 | 2 | 18.3 | 0.21 | 1.8 | 47.5 | 28.15
AOML_Revelle | IO9N(2007)_ 33RR20070322 | 103.434 | 13042007 | 10:25 | 0.548 | 93.024 | 404.84 | 385.42 | 1007.6 | 1006.69 | 30.21 | 30.15 | 34.01 | 2.18 | 81.81 | 33.98 | 1007.6 | -999.99 | -999.99 | 290.4 | 1.7 | 383.6 | 2 | 366.02 | 2 | 17.58 | 0.22 | 1.75 | 48.7 | 28.2
AOML_Revelle | IO9N(2007)_ 33RR20070322 | 103.437 | 13042007 | 10:30 | 0.548 | 93.024 | 404.79 | 385.42 | 1007.76 | 1006.75 | 30.16 | 30.09 | 34.01 | 2.17 | 81.62 | 33.97 | 1007.76 | -999.99 | -999.99 | 292.4 | 1.7 | 383.4 | 2 | 366.02 | 2 | 17.38 | 0.22 | 1.65 | 43.2 | 28.15
AOML_Revelle | IO9N(2007)_ 33RR20070322 | 103.449 | 13042007 | 10:46 | 0.548 | 93.024 | 399.65 | 385.42 | 1007.66 | 1006.93 | 29.99 | 30.04 | 34 | 2.19 | 79.69 | 34.02 | 1007.66 | -999.99 | -999.99 | 283.9 | 1.49 | 380.59 | 2 | 366.02 | 2 | 14.56 | 0.27 | 1.49 | 43.8 | 28.2
AOML_Revelle | IO9N(2007)_ 33RR20070322 | 103.452 | 13042007 | 10:51 | 0.548 | 93.024 | 401.21 | 385.42 | 1007.98 | 1006.96 | 30.06 | 30.03 | 34.01 | 2.15 | 79.46 | 34.03 | 1007.98 | -999.99 | -999.99 | 292.1 | 1.34 | 380.88 | 2 | 366.02 | 2 | 14.85 | 0.28 | 1.39 | 52.5 | 28.24
AOML_Revelle | IO9N(2007)_ 33RR20070322 | 103.455 | 13042007 | 10:55 | 0.548 | 93.024 | 401.86 | 385.42 | 1008 | 1006.96 | 30.03 | 30 | 34.01 | 2.14 | 79.61 | 34.04 | 1008 | -999.99 | -999.99 | 293.8 | 1.49 | 381.49 | 2 | 366.02 | 2 | 15.46 | 0.28 | 1.49 | 54.4 | 28.19
AOML_Revelle | IO9N(2007)_ 33RR20070322 | 103.458 | 13042007 | 11:00 | 0.548 | 93.024 | 402.03 | 385.42 | 1007.85 | 1006.96 | 30.04 | 30.02 | 34.01 | 2.14 | 79.38 | 34.02 | 1007.85 | -999.99 | -999.99 | 291.8 | 1.54 | 381.88 | 2 | 366.02 | 2 | 15.85 | 0.28 | 1.59 | 52.8 | 28.19
AOML_Revelle | IO9N(2007)_ 33RR20070322 | 103.47 | 13042007 | 11:16 | 0.548 | 93.024 | 401.11 | 385.3 | 1008.05 | 1007.03 | 30.01 | 30.06 | 34.01 | 2.14 | 81.51 | 34.09 | 1008.05 | -999.99 | -999.99 | 283.6 | 1.65 | 382.19 | 2 | 366.01 | 2 | 16.18 | 0.26 | 1.59 | 42 | 28.1
AOML_Revelle | IO9N(2007)_ 33RR20070322 | 103.473 | 13042007 | 11:21 | 0.548 | 93.024 | 402.16 | 385.3 | 1008.08 | 1007.05 | 30.09 | 30.04 | 34.01 | 2.15 | 81.62 | 34.1 | 1008.08 | -999.99 | -999.99 | 272 | 1.08 | 381.5 | 2 | 366.01 | 2 | 15.48 | 0.26 | 1.08 | 34 | 28.13
AOML_Revelle | IO9N(2007)_ 33RR20070322 | 103.476 | 13042007 | 11:25 | 0.548 | 93.024 | 403.35 | 385.3 | 1008.09 | 1007.12 | 30.09 | 30.05 | 34.02 | 2.19 | 81.49 | 34.09 | 1008.09 | -999.99 | -999.99 | 297 | 1.65 | 382.82 | 2 | 366.01 | 2 | 16.8 | 0.25 | 1.59 | 46.8 | 28.06
AOML_Revelle | IO9N(2007)_ 33RR20070322 | 103.479 | 13042007 | 11:30 | 0.548 | 93.024 | 403.72 | 385.3 | 1008.15 | 1007.1 | 30.08 | 30.07 | 34.02 | 2.16 | 81.56 | 34.07 | 1008.15 | -999.99 | -999.99 | 281.3 | 1.65 | 383.7 | 2 | 366.01 | 2 | 17.69 | 0.25 | 1.7 | 33.9 | 28.05
AOML_Revelle | IO9N(2007)_ 33RR20070322 | 103.491 | 13042007 | 11:46 | 0.548 | 93.024 | 400.69 | 385.3 | 1008.21 | 1007.16 | 30.04 | 30.03 | 34.02 | 2.16 | 79.6 | 34.11 | 1008.21 | -999.99 | -999.99 | 291.1 | 1.39 | 380.85 | 2 | 366.01 | 2 | 14.84 | 0.25 | 1.44 | 49.6 | 28.07
AOML_Revelle | IO9N(2007)_ 33RR20070322 | 103.494 | 13042007 | 11:51 | 0.548 | 93.024 | 402.55 | 385.3 | 1008.23 | 1007.15 | 29.98 | 30.02 | 34.02 | 2.16 | 79.47 | 34.12 | 1008.23 | -999.99 | -999.99 | 290.3 | 1.49 | 383.45 | 2 | 366.01 | 2 | 17.44 | 0.25 | 1.49 | 40.1 | 28.06
AOML_Revelle | IO9N(2007)_ 33RR20070322 | 103.497 | 13042007 | 11:55 | 0.548 | 93.024 | 402.8 | 385.3 | 1008.25 | 1007.15 | 29.99 | 30.03 | 34.02 | 2.15 | 79.41 | 34.1 | 1008.25 | -999.99 | -999.99 | 287.1 | 1.65 | 383.64 | 2 | 366.01 | 2 | 17.63 | 0.24 | 1.65 | 39.3 | 28
AOML_Revelle | IO9N(2007)_ 33RR20070322 | 103.5 | 13042007 | 12:00 | 0.548 | 93.024 | 402.6 | 385.3 | 1008.36 | 1007.19 | 30 | 30.03 | 34.01 | 2.15 | 79.35 | 34.08 | 1008.36 | -999.99 | -999.99 | 289 | 1.29 | 383.4 | 2 | 366.01 | 2 | 17.38 | 0.24 | 1.34 | 39.6 | 28.02
AOML_Revelle | IO9N(2007)_ 33RR20070322 | 103.511 | 13042007 | 12:16 | 0.548 | 93.024 | 401.34 | 385.61 | 1008.32 | 1007.3 | 29.96 | 29.99 | 34.01 | 2.17 | 81.41 | 34.07 | 1008.32 | -999.99 | -999.99 | 295.6 | 1.08 | 382.37 | 2 | 366.45 | 2 | 15.92 | 0.23 | 1.03 | 45 | 28.06
AOML_Revelle | IO9N(2007)_ 33RR20070322 | 103.514 | 13042007 | 12:21 | 0.548 | 93.025 | 401.46 | 385.61 | 1008.4 | 1007.33 | 29.9 | 29.97 | 34.01 | 2.17 | 81.32 | 34.06 | 1008.4 | -999.99 | -999.99 | 292.9 | 1.34 | 383.01 | 2 | 366.45 | 2 | 16.56 | 0.22 | 1.34 | 40.6 | 28.06
AOML_Revelle | IO9N(2007)_ 33RR20070322 | 103.518 | 13042007 | 12:25 | 0.547 | 93.026 | 400.72 | 385.61 | 1008.47 | 1007.31 | 29.92 | 29.94 | 34 | 2.16 | 81.34 | 34.05 | 1008.47 | -999.99 | -999.99 | 289.9 | 1.44 | 381.62 | 2 | 366.45 | 2 | 15.17 | 0.22 | 1.39 | 33.4 | 28.05
AOML_Revelle | IO9N(2007)_ 33RR20070322 | 103.521 | 13042007 | 12:30 | 0.546 | 93.027 | 400.32 | 385.61 | 1008.26 | 1007.28 | 29.91 | 29.94 | 34 | 2.17 | 81.27 | 34 | 1008.26 | -999.99 | -999.99 | 289.7 | 1.44 | 381.33 | 2 | 366.45 | 2 | 14.88 | 0.22 | 1.44 | 29 | 28.04
AOML_Revelle | IO9N(2007)_ 33RR20070322 | 103.532 | 13042007 | 12:46 | 0.56 | 93.006 | 397.55 | 385.61 | 1008.47 | 1007.42 | 29.89 | 29.98 | 34.01 | 2.16 | 79.27 | 33.97 | 1008.47 | -999.99 | -999.99 | 26.8 | 2.88 | 379.62 | 2 | 366.45 | 2 | 13.17 | 0.21 | 1.18 | 52.5 | 28.12
AOML_Revelle | IO9N(2007)_ 33RR20070322 | 103.535 | 13042007 | 12:51 | 0.569 | 92.997 | 398.83 | 385.61 | 1008.32 | 1007.46 | 29.94 | 29.97 | 34.02 | 2.18 | 79.16 | 33.96 | 1008.32 | -999.99 | -999.99 | 26.7 | 2.68 | 379.9 | 2 | 366.45 | 2 | 13.45 | 0.21 | 1.18 | 57 | 28.04
AOML_Revelle | IO9N(2007)_ 33RR20070322 | 103.538 | 13042007 | 12:55 | 0.578 | 92.987 | 399.18 | 385.61 | 1008.69 | 1007.5 | 29.9 | 29.96 | 34.03 | 2.17 | 78.97 | 33.92 | 1008.69 | -999.99 | -999.99 | 26.8 | 2.93 | 380.76 | 2 | 366.45 | 2 | 14.31 | 0.2 | 1.23 | 47.5 | 28.06
AOML_Revelle | IO9N(2007)_ 33RR20070322 | 103.542 | 13042007 | 13:00 | 0.587 | 92.978 | 399.8 | 385.61 | 1008.59 | 1007.59 | 29.88 | 29.95 | 34.03 | 2.17 | 78.97 | 33.87 | 1008.59 | -999.99 | -999.99 | 25.5 | 2.62 | 381.54 | 2 | 366.45 | 2 | 15.09 | 0.2 | 1.08 | 62.7 | 28.1
AOML_Revelle | IO9N(2007)_ 33RR20070322 | 103.553 | 13042007 | 13:16 | 0.62 | 92.943 | 399.75 | 385.71 | 1008.7 | 1007.76 | 29.89 | 29.94 | 34.05 | 2.17 | 81.07 | 33.81 | 1008.7 | -999.99 | -999.99 | 16.6 | 2.47 | 381.17 | 2 | 366.87 | 2 | 14.3 | 0.21 | 0.72 | 73.3 | 28.06
AOML_Revelle | IO9N(2007)_ 33RR20070322 | 103.556 | 13042007 | 13:21 | 0.629 | 92.934 | 400.37 | 385.71 | 1008.63 | 1007.84 | 29.94 | 29.93 | 34.06 | 2.16 | 81.1 | 33.79 | 1008.63 | -999.99 | -999.99 | 13.1 | 2.62 | 380.92 | 2 | 366.87 | 2 | 14.05 | 0.22 | 0.51 | 64.8 | 28.12
AOML_Revelle | IO9N(2007)_ 33RR20070322 | 103.559 | 13042007 | 13:25 | 0.638 | 92.924 | 400.07 | 385.71 | 1009.02 | 1007.88 | 29.94 | 29.91 | 34.05 | 2.18 | 81.32 | 33.76 | 1009.02 | -999.99 | -999.99 | 16.3 | 2.57 | 380.41 | 2 | 366.87 | 2 | 13.54 | 0.22 | 0.72 | 70.9 | 28.06
AOML_Revelle | IO9N(2007)_ 33RR20070322 | 103.562 | 13042007 | 13:30 | 0.648 | 92.914 | 399.77 | 385.71 | 1008.85 | 1007.97 | 29.92 | 29.94 | 34.05 | 2.18 | 81.34 | 33.72 | 1008.85 | -999.99 | -999.99 | 11 | 2.62 | 380.91 | 2 | 366.87 | 2 | 14.03 | 0.22 | 0.46 | 67.3 | 28.07
AOML_Revelle | IO9N(2007)_ 33RR20070322 | 103.574 | 13042007 | 13:46 | 0.681 | 92.879 | 397.84 | 385.71 | 1009.15 | 1008.17 | 29.84 | 29.91 | 34.05 | 2.16 | 79.32 | 33.69 | 1009.15 | -999.99 | -999.99 | 3.5 | 3.24 | 380.01 | 2 | 366.87 | 2 | 13.14 | 0.23 | 0.46 | 319.3 | 28.13
AOML_Revelle | IO9N(2007)_ 33RR20070322 | 103.577 | 13042007 | 13:51 | 0.69 | 92.87 | 400.29 | 385.71 | 1009.19 | 1008.23 | 29.91 | 29.92 | 34.06 | 2.16 | 79.46 | 33.69 | 1009.19 | -999.99 | -999.99 | 4.4 | 3.19 | 381.45 | 2 | 366.87 | 2 | 14.57 | 0.22 | 0.46 | 328.4 | 28.11
AOML_Revelle | IO9N(2007)_ 33RR20070322 | 103.58 | 13042007 | 13:55 | 0.699 | 92.86 | 401.76 | 385.71 | 1009.21 | 1008.2 | 29.95 | 29.9 | 34.06 | 2.17 | 79.09 | 33.66 | 1009.21 | -999.99 | -999.99 | 4.4 | 3.24 | 381.66 | 2 | 366.87 | 2 | 14.79 | 0.22 | 0.46 | 325.5 | 28.09
AOML_Revelle | IO9N(2007)_ 33RR20070322 | 103.583 | 13042007 | 14:00 | 0.709 | 92.85 | 402.28 | 385.71 | 1009.13 | 1008.3 | 29.89 | 29.86 | 34.04 | 2.18 | 79.04 | 33.63 | 1009.13 | -999.99 | -999.99 | 357.2 | 3.19 | 382.54 | 2 | 366.87 | 2 | 15.67 | 0.22 | 0.51 | 276.8 | 28.11
AOML_Revelle | IO9N(2007)_ 33RR20070322 | 103.595 | 13042007 | 14:16 | 0.742 | 92.816 | 400.1 | 385.6 | 1009.46 | 1008.62 | 29.8 | 29.84 | 34.03 | 2.18 | 81.41 | 33.64 | 1009.46 | -999.99 | -999.99 | 352.8 | 3.45 | 381.8 | 2 | 367.14 | 2 | 14.66 | 0.22 | 0.87 | 267.6 | 28.2
AOML_Revelle | IO9N(2007)_ 33RR20070322 | 103.598 | 13042007 | 14:21 | 0.751 | 92.806 | 400.37 | 385.6 | 1009.48 | 1008.66 | 29.84 | 29.82 | 34.03 | 2.17 | 81.3 | 33.64 | 1009.48 | -999.99 | -999.99 | 350.5 | 3.6 | 381.06 | 2 | 367.14 | 2 | 13.92 | 0.22 | 1.03 | 267 | 28.17
AOML_Revelle | IO9N(2007)_ 33RR20070322 | 103.601 | 13042007 | 14:25 | 0.76 | 92.796 | 400.2 | 385.6 | 1009.59 | 1008.7 | 29.85 | 29.83 | 34.04 | 2.17 | 81.32 | 33.62 | 1009.59 | -999.99 | -999.99 | 352.2 | 3.86 | 380.89 | 2 | 367.14 | 2 | 13.76 | 0.21 | 1.18 | 281.2 | 28.17
AOML_Revelle | IO9N(2007)_ 33RR20070322 | 103.604 | 13042007 | 14:30 | 0.769 | 92.787 | 399.9 | 385.6 | 1009.56 | 1008.73 | 29.82 | 29.84 | 34.03 | 2.17 | 81.15 | 33.59 | 1009.56 | -999.99 | -999.99 | 353.7 | 3.86 | 381.36 | 2 | 367.14 | 2 | 14.23 | 0.21 | 1.18 | 282.7 | 28.16
AOML_Revelle | IO9N(2007)_ 33RR20070322 | 103.616 | 13042007 | 14:46 | 0.803 | 92.752 | 396.48 | 385.6 | 1009.77 | 1008.91 | 29.79 | 29.8 | 34.04 | 2.18 | 79.56 | 33.61 | 1009.77 | -999.99 | -999.99 | 353.3 | 3.96 | 378.07 | 2 | 367.14 | 2 | 10.93 | 0.2 | 1.29 | 284.9 | 28.19
AOML_Revelle | IO9N(2007)_ 33RR20070322 | 103.619 | 13042007 | 14:51 | 0.812 | 92.743 | 398.54 | 385.6 | 1009.86 | 1008.96 | 29.77 | 29.84 | 34.04 | 2.16 | 79.35 | 33.61 | 1009.86 | -999.99 | -999.99 | 353.2 | 3.7 | 380.97 | 2 | 367.14 | 2 | 13.83 | 0.2 | 1.29 | 286.1 | 28.21
AOML_Revelle | IO9N(2007)_ 33RR20070322 | 103.622 | 13042007 | 14:55 | 0.82 | 92.735 | 399.3 | 385.6 | 1009.88 | 1008.97 | 29.84 | 29.96 | 34.05 | 2.17 | 79.19 | 33.6 | 1009.88 | -999.99 | -999.99 | 349.5 | 2.62 | 382.58 | 2 | 367.14 | 2 | 15.44 | 0.2 | 0.77 | 257 | 28.2
AOML_Revelle | IO9N(2007)_ 33RR20070322 | 103.625 | 13042007 | 15:00 | 0.819 | 92.733 | 400.07 | 385.6 | 1010.02 | 1009 | 29.88 | 30.09 | 34.05 | 2.18 | 79.26 | 33.58 | 1010.02 | -999.99 | -999.99 | 333.2 | 0.93 | 384.66 | 2 | 367.14 | 2 | 17.52 | 0.2 | 0.72 | 262 | 28.18
AOML_Revelle | IO9N(2007)_ 33RR20070322 | 103.636 | 13042007 | 15:16 | 0.819 | 92.733 | 399.92 | 385.84 | 1010.04 | 1008.96 | 29.89 | 29.9 | 34.06 | 2.17 | 81.26 | 33.6 | 1010.04 | -999.99 | -999.99 | 1.5 | 0.82 | 381.18 | 2 | 367.39 | 2 | 13.79 | 0.2 | 0.67 | 295.4 | 28.15
AOML_Revelle | IO9N(2007)_ 33RR20070322 | 103.639 | 13042007 | 15:21 | 0.819 | 92.733 | 400.82 | 385.84 | 1010.1 | 1008.91 | 29.87 | 29.9 | 34.06 | 2.18 | 81.31 | 33.6 | 1010.1 | -999.99 | -999.99 | 0.4 | 0.82 | 382.58 | 2 | 367.39 | 2 | 15.19 | 0.2 | 0.72 | 292 | 28.13
AOML_Revelle | IO9N(2007)_ 33RR20070322 | 103.643 | 13042007 | 15:25 | 0.819 | 92.733 | 401.24 | 385.84 | 1010.06 | 1008.91 | 29.83 | 29.9 | 34.05 | 2.15 | 81.33 | 33.58 | 1010.06 | -999.99 | -999.99 | 355.9 | 0.82 | 383.62 | 2 | 367.39 | 2 | 16.23 | 0.2 | 0.72 | 288.7 | 28.12
AOML_Revelle | IO9N(2007)_ 33RR20070322 | 103.646 | 13042007 | 15:30 | 0.819 | 92.733 | 401.49 | 385.84 | 1009.87 | 1009.03 | 29.85 | 29.89 | 34.06 | 2.17 | 81.23 | 33.55 | 1009.87 | -999.99 | -999.99 | 16.3 | 1.08 | 383.31 | 2 | 367.39 | 2 | 15.92 | 0.2 | 0.93 | 314.4 | 28.12
AOML_Revelle | IO9N(2007)_ 33RR20070322 | 103.657 | 13042007 | 15:46 | 0.819 | 92.733 | 397.72 | 385.84 | 1010.19 | 1009.02 | 29.84 | 29.88 | 34.06 | 2.19 | 79.19 | 33.55 | 1010.19 | -999.99 | -999.99 | 13.6 | 1.08 | 379.83 | 2 | 367.39 | 2 | 12.44 | 0.18 | 1.18 | 311.6 | 28.12
AOML_Revelle | IO9N(2007)_ 33RR20070322 | 103.66 | 13042007 | 15:51 | 0.819 | 92.733 | 399.13 | 385.84 | 1010.1 | 1008.98 | 29.81 | 29.91 | 34.06 | 2.14 | 79.03 | 33.55 | 1010.1 | -999.99 | -999.99 | 12.8 | 1.13 | 382.26 | 2 | 367.39 | 2 | 14.87 | 0.18 | 1.23 | 312 | 28.13
AOML_Revelle | IO9N(2007)_ 33RR20070322 | 103.663 | 13042007 | 15:55 | 0.819 | 92.733 | 399.6 | 385.84 | 1010.18 | 1009.05 | 29.86 | 29.9 | 34.06 | 2.17 | 79.19 | 33.53 | 1010.18 | -999.99 | -999.99 | 339.5 | 1.18 | 381.53 | 2 | 367.39 | 2 | 14.14 | 0.18 | 1.34 | 291.2 | 28.11
AOML_Revelle | IO9N(2007)_ 33RR20070322 | 103.667 | 13042007 | 16:00 | 0.819 | 92.733 | 399.72 | 385.84 | 1010.22 | 1009 | 29.88 | 29.89 | 34.06 | 2.16 | 79.02 | 33.5 | 1010.22 | -999.99 | -999.99 | 200.6 | 1.59 | 381.26 | 2 | 367.39 | 2 | 13.87 | 0.18 | 1.65 | 322.1 | 28.23
AOML_Revelle | IO9N(2007)_ 33RR20070322 | 103.678 | 13042007 | 16:16 | 0.818 | 92.734 | 399.35 | 385.79 | 1010.23 | 1009.11 | 29.9 | 29.93 | 34.06 | 2.16 | 81.16 | 33.5 | 1010.23 | -999.99 | -999.99 | 102.9 | 0.77 | 381.29 | 2 | 367.35 | 2 | 13.93 | 0.19 | 1.13 | 294.7 | 28.24
AOML_Revelle | IO9N(2007)_ 33RR20070322 | 103.681 | 13042007 | 16:21 | 0.818 | 92.734 | 400 | 385.79 | 1010.31 | 1009.07 | 29.87 | 29.89 | 34.06 | 2.16 | 81.03 | 33.51 | 1010.31 | -999.99 | -999.99 | 10.7 | 0.98 | 381.79 | 2 | 367.35 | 2 | 14.44 | 0.19 | 0.82 | 309 | 28.12
AOML_Revelle | IO9N(2007)_ 33RR20070322 | 103.684 | 13042007 | 16:25 | 0.818 | 92.734 | 400.12 | 385.79 | 1010.2 | 1009.05 | 29.8 | 29.87 | 34.05 | 2.16 | 81.01 | 33.49 | 1010.2 | -999.99 | -999.99 | 4.9 | 1.13 | 382.72 | 2 | 367.35 | 2 | 15.37 | 0.2 | 1.03 | 314.6 | 28.08
AOML_Revelle | IO9N(2007)_ 33RR20070322 | 103.687 | 13042007 | 16:30 | 0.818 | 92.734 | 399.72 | 385.79 | 1010.01 | 1009.02 | 29.85 | 29.86 | 34.05 | 2.17 | 81.1 | 33.46 | 1010.01 | -999.99 | -999.99 | 7.5 | 1.08 | 381.25 | 2 | 367.35 | 2 | 13.9 | 0.2 | 0.93 | 311.5 | 28.09
AOML_Revelle | IO9N(2007)_ 33RR20070322 | 103.699 | 13042007 | 16:46 | 0.818 | 92.734 | 397.22 | 385.79 | 1009.99 | 1008.94 | 29.83 | 29.83 | 34.05 | 2.16 | 79.24 | 33.45 | 1009.99 | -999.99 | -999.99 | 6.2 | 1.29 | 378.63 | 2 | 367.35 | 2 | 11.28 | 0.18 | 1.34 | 310.3 | 28.06
AOML_Revelle | IO9N(2007)_ 33RR20070322 | 103.702 | 13042007 | 16:51 | 0.818 | 92.734 | 399.28 | 385.79 | 1009.88 | 1008.93 | 29.77 | 29.82 | 34.05 | 2.16 | 79.17 | 33.46 | 1009.88 | -999.99 | -999.99 | 355.5 | 1.34 | 381.41 | 2 | 367.35 | 2 | 14.05 | 0.19 | 1.18 | 298 | 28.06
AOML_Revelle | IO9N(2007)_ 33RR20070322 | 103.705 | 13042007 | 16:55 | 0.818 | 92.734 | 400.1 | 385.79 | 1009.94 | 1008.88 | 29.76 | 29.82 | 34.05 | 2.14 | 78.88 | 33.44 | 1009.94 | -999.99 | -999.99 | 344.7 | 1.18 | 382.46 | 2 | 367.35 | 2 | 15.1 | 0.19 | 1.13 | 287.5 | 28.05
AOML_Revelle | IO9N(2007)_ 33RR20070322 | 103.708 | 13042007 | 17:00 | 0.818 | 92.734 | 400.99 | 385.79 | 1009.97 | 1008.86 | 29.73 | 29.81 | 34.05 | 2.17 | 78.99 | 33.41 | 1009.97 | -999.99 | -999.99 | 358.6 | 1.44 | 383.48 | 2 | 367.35 | 2 | 16.13 | 0.19 | 1.34 | 304.3 | 28.05
AOML_Revelle | IO9N(2007)_ 33RR20070322 | 103.72 | 13042007 | 17:16 | 0.818 | 92.734 | 399.28 | 385.67 | 1009.96 | 1008.77 | 29.75 | 29.81 | 34.05 | 2.16 | 81.06 | 33.41 | 1009.96 | -999.99 | -999.99 | 359.1 | 1.59 | 381.54 | 2 | 367.08 | 2 | 14.47 | 0.19 | 1.75 | 303.5 | 28.09
AOML_Revelle | IO9N(2007)_ 33RR20070322 | 103.723 | 13042007 | 17:21 | 0.818 | 92.734 | 400.27 | 385.67 | 1009.77 | 1008.75 | 29.74 | 29.8 | 34.05 | 2.17 | 80.86 | 33.41 | 1009.77 | -999.99 | -999.99 | 353.1 | 1.59 | 382.53 | 2 | 367.08 | 2 | 15.45 | 0.19 | 1.7 | 300.6 | 28.11
AOML_Revelle | IO9N(2007)_ 33RR20070322 | 103.726 | 13042007 | 17:25 | 0.818 | 92.734 | 400.62 | 385.67 | 1009.86 | 1008.7 | 29.74 | 29.8 | 34.05 | 2.14 | 81.1 | 33.39 | 1009.86 | -999.99 | -999.99 | 2.1 | 1.59 | 382.87 | 2 | 367.08 | 2 | 15.79 | 0.19 | 1.75 | 306.5 | 28.09
AOML_Revelle | IO9N(2007)_ 33RR20070322 | 103.729 | 13042007 | 17:30 | 0.818 | 92.734 | 400.87 | 385.67 | 1009.88 | 1008.64 | 29.72 | 29.82 | 34.05 | 2.16 | 81.02 | 33.36 | 1009.88 | -999.99 | -999.99 | 9.1 | 1.7 | 383.68 | 2 | 367.08 | 2 | 16.6 | 0.19 | 1.54 | 313.8 | 28.1
AOML_Revelle | IO9N(2007)_ 33RR20070322 | 103.741 | 13042007 | 17:46 | 0.818 | 92.734 | 396.93 | 385.67 | 1009.45 | 1008.37 | 29.78 | 29.81 | 34.05 | 2.15 | 78.85 | 33.37 | 1009.45 | -999.99 | -999.99 | 4 | 1.34 | 378.66 | 2 | 367.08 | 2 | 11.59 | 0.19 | 1.18 | 309.2 | 28.17
AOML_Revelle | IO9N(2007)_ 33RR20070322 | 103.744 | 13042007 | 17:51 | 0.818 | 92.734 | 398.91 | 385.67 | 1009.43 | 1008.33 | 29.73 | 29.82 | 34.06 | 2.16 | 78.9 | 33.38 | 1009.43 | -999.99 | -999.99 | 22.9 | 1.34 | 381.5 | 2 | 367.08 | 2 | 14.42 | 0.19 | 1.18 | 327.6 | 28.1
AOML_Revelle | IO9N(2007)_ 33RR20070322 | 103.747 | 13042007 | 17:55 | 0.818 | 92.734 | 399.45 | 385.67 | 1009.27 | 1008.25 | 29.73 | 29.83 | 34.06 | 2.17 | 78.75 | 33.36 | 1009.27 | -999.99 | -999.99 | 13 | 1.59 | 382.15 | 2 | 367.08 | 2 | 15.07 | 0.19 | 1.49 | 319.1 | 28.12
AOML_Revelle | IO9N(2007)_ 33RR20070322 | 103.75 | 13042007 | 18:00 | 0.818 | 92.734 | 399.6 | 385.67 | 1009.4 | 1008.22 | 29.76 | 29.83 | 34.06 | 2.15 | 78.7 | 33.33 | 1009.4 | -999.99 | -999.99 | 25 | 1.85 | 381.87 | 2 | 367.08 | 2 | 14.79 | 0.19 | 1.96 | 329 | 28.1
AOML_Revelle | IO9N(2007)_ 33RR20070322 | 103.761 | 13042007 | 18:16 | 0.818 | 92.734 | 399.33 | 385.77 | 1009.22 | 1008.03 | 29.73 | 29.81 | 34.05 | 2.17 | 80.74 | 33.34 | 1009.22 | -999.99 | -999.99 | 18.7 | 1.59 | 381.69 | 2 | 366.92 | 2 | 14.77 | 0.18 | 1.7 | 321.4 | 28.11
AOML_Revelle | IO9N(2007)_ 33RR20070322 | 103.764 | 13042007 | 18:21 | 0.818 | 92.734 | 399.92 | 385.77 | 1009.1 | 1007.96 | 29.77 | 29.82 | 34.05 | 2.16 | 80.81 | 33.34 | 1009.1 | -999.99 | -999.99 | 8.2 | 1.29 | 381.76 | 2 | 366.92 | 2 | 14.84 | 0.19 | 1.23 | 315.9 | 28.09
AOML_Revelle | IO9N(2007)_ 33RR20070322 | 103.768 | 13042007 | 18:25 | 0.818 | 92.734 | 398.83 | 385.77 | 1008.85 | 1007.93 | 29.78 | 29.8 | 34.06 | 2.17 | 80.72 | 33.33 | 1008.85 | -999.99 | -999.99 | 7 | 1.54 | 380.15 | 2 | 366.92 | 2 | 13.23 | 0.19 | 1.39 | 312.7 | 28.09
AOML_Revelle | IO9N(2007)_ 33RR20070322 | 103.771 | 13042007 | 18:30 | 0.818 | 92.734 | 398.24 | 385.77 | 1008.97 | 1007.92 | 29.72 | 29.79 | 34.06 | 2.17 | 80.62 | 33.3 | 1008.97 | -999.99 | -999.99 | 15.8 | 1.59 | 380.48 | 2 | 366.92 | 2 | 13.56 | 0.19 | 1.49 | 321.7 | 28.1
AOML_Revelle | IO9N(2007)_ 33RR20070322 | 103.782 | 13042007 | 18:46 | 0.818 | 92.734 | 396.85 | 385.77 | 1008.79 | 1007.56 | 29.73 | 29.78 | 34.05 | 2.17 | 78.56 | 33.31 | 1008.79 | -999.99 | -999.99 | 3.5 | 1.59 | 378.61 | 2 | 366.92 | 2 | 11.7 | 0.19 | 1.7 | 307.7 | 28.1
AOML_Revelle | IO9N(2007)_ 33RR20070322 | 103.785 | 13042007 | 18:51 | 0.818 | 92.734 | 398.46 | 385.77 | 1008.71 | 1007.5 | 29.64 | 29.76 | 34.06 | 2.16 | 78.49 | 33.31 | 1008.71 | -999.99 | -999.99 | 358 | 1.34 | 381.5 | 2 | 366.92 | 2 | 14.59 | 0.19 | 1.18 | 301.6 | 28.06
AOML_Revelle | IO9N(2007)_ 33RR20070322 | 103.788 | 13042007 | 18:55 | 0.818 | 92.734 | 398.86 | 385.77 | 1008.62 | 1007.51 | 29.76 | 29.76 | 34.06 | 2.16 | 78.53 | 33.29 | 1008.62 | -999.99 | -999.99 | 354.7 | 1.59 | 379.67 | 2 | 366.92 | 2 | 12.75 | 0.19 | 1.59 | 301 | 28.07
AOML_Revelle | IO9N(2007)_ 33RR20070322 | 103.792 | 13042007 | 19:00 | 0.818 | 92.734 | 398.29 | 385.77 | 1008.71 | 1007.6 | 29.67 | 29.75 | 34.06 | 2.17 | 78.49 | 33.26 | 1008.71 | -999.99 | -999.99 | 348.5 | 1.85 | 380.64 | 2 | 366.92 | 2 | 13.72 | 0.18 | 1.7 | 291.5 | 28.07
AOML_Revelle | IO9N(2007)_ 33RR20070322 | 103.803 | 13042007 | 19:16 | 0.818 | 92.734 | 398.09 | 385.72 | 1008.75 | 1007.47 | 29.72 | 29.76 | 34.05 | 2.15 | 80.73 | 33.28 | 1008.75 | -999.99 | -999.99 | 2.4 | 2.37 | 379.77 | 2 | 366.79 | 2 | 12.97 | 0.19 | 2.26 | 307.9 | 28.1
AOML_Revelle | IO9N(2007)_ 33RR20070322 | 103.806 | 13042007 | 19:21 | 0.818 | 92.734 | 398.36 | 385.72 | 1008.47 | 1007.44 | 29.71 | 29.76 | 34.06 | 2.17 | 80.66 | 33.29 | 1008.47 | -999.99 | -999.99 | 0.7 | 2.37 | 379.98 | 2 | 366.79 | 2 | 13.19 | 0.19 | 2.47 | 304.2 | 28.09
AOML_Revelle | IO9N(2007)_ 33RR20070322 | 103.809 | 13042007 | 19:25 | 0.818 | 92.735 | 398.44 | 385.72 | 1008.5 | 1007.37 | 29.66 | 29.75 | 34.06 | 2.16 | 80.83 | 33.28 | 1008.5 | -999.99 | -999.99 | 8.7 | 2.11 | 380.81 | 2 | 366.79 | 2 | 14.01 | 0.19 | 2.01 | 315.8 | 28.06
AOML_Revelle | IO9N(2007)_ 33RR20070322 | 103.812 | 13042007 | 19:30 | 0.818 | 92.734 | 398.26 | 385.72 | 1008.38 | 1007.35 | 29.67 | 29.75 | 34.05 | 2.14 | 80.75 | 33.25 | 1008.38 | -999.99 | -999.99 | 0.3 | 2.78 | 380.4 | 2 | 366.79 | 2 | 13.61 | 0.18 | 2.37 | 304.6 | 28.1
AOML_Revelle | IO9N(2007)_ 33RR20070322 | 103.824 | 13042007 | 19:46 | 0.844 | 92.714 | 396.41 | 385.72 | 1008.36 | 1007.37 | 29.65 | 29.72 | 34.04 | 2.17 | 78.6 | 33.27 | 1008.36 | -999.99 | -999.99 | 353.8 | 5.04 | 378.49 | 2 | 366.79 | 2 | 11.7 | 0.17 | 2.73 | 302 | 28.21
AOML_Revelle | IO9N(2007)_ 33RR20070322 | 103.827 | 13042007 | 19:51 | 0.853 | 92.706 | 397.4 | 385.72 | 1008.13 | 1007.33 | 29.75 | 29.7 | 34.03 | 2.17 | 78.67 | 33.27 | 1008.13 | -999.99 | -999.99 | 353.5 | 5.51 | 377.36 | 2 | 366.79 | 2 | 10.57 | 0.17 | 2.78 | 301.6 | 28.3
AOML_Revelle | IO9N(2007)_ 33RR20070322 | 103.83 | 13042007 | 19:55 | 0.863 | 92.697 | 397.47 | 385.72 | 1008.02 | 1007.3 | 29.67 | 29.68 | 34.02 | 2.17 | 78.39 | 33.26 | 1008.02 | -999.99 | -999.99 | 350.9 | 5.81 | 378.45 | 2 | 366.79 | 2 | 11.66 | 0.17 | 3.14 | 299.4 | 28.31
AOML_Revelle | IO9N(2007)_ 33RR20070322 | 103.833 | 13042007 | 20:00 | 0.873 | 92.689 | 396.93 | 385.72 | 1008.07 | 1007.28 | 29.65 | 29.73 | 34.01 | 2.15 | 78.4 | 33.23 | 1008.07 | -999.99 | -999.99 | 353.3 | 5.87 | 379.18 | 2 | 366.79 | 2 | 12.39 | 0.17 | 3.14 | 302.7 | 28.33
AOML_Revelle | IO9N(2007)_ 33RR20070322 | 103.845 | 13042007 | 20:16 | 0.91 | 92.658 | 396.58 | 385.73 | 1007.95 | 1007.17 | 29.69 | 29.67 | 34.01 | 2.16 | 80.62 | 33.27 | 1007.95 | -999.99 | -999.99 | 354.5 | 5.76 | 377.18 | 2 | 366.63 | 2 | 10.55 | 0.16 | 3.04 | 305.6 | 28.29
AOML_Revelle | IO9N(2007)_ 33RR20070322 | 103.848 | 13042007 | 20:21 | 0.92 | 92.65 | 396.93 | 385.73 | 1008.08 | 1007.18 | 29.66 | 29.66 | 34.01 | 2.17 | 80.61 | 33.28 | 1008.08 | -999.99 | -999.99 | 357.7 | 5.61 | 377.9 | 2 | 366.63 | 2 | 11.27 | 0.17 | 2.88 | 311.1 | 28.22
AOML_Revelle | IO9N(2007)_ 33RR20070322 | 103.851 | 13042007 | 20:25 | 0.93 | 92.641 | 396.83 | 385.73 | 1007.96 | 1007.12 | 29.66 | 29.68 | 34.01 | 2.16 | 80.63 | 33.27 | 1007.96 | -999.99 | -999.99 | 359.5 | 5.66 | 377.9 | 2 | 366.63 | 2 | 11.26 | 0.17 | 2.93 | 314.4 | 28.17
AOML_Revelle | IO9N(2007)_ 33RR20070322 | 103.854 | 13042007 | 20:30 | 0.941 | 92.633 | 396.66 | 385.73 | 1007.72 | 1007.1 | 29.7 | 29.7 | 34.02 | 2.18 | 80.38 | 33.25 | 1007.72 | -999.99 | -999.99 | 354.4 | 5.76 | 377.42 | 2 | 366.63 | 2 | 10.79 | 0.17 | 3.04 | 305.6 | 28.14
AOML_Revelle | IO9N(2007)_ 33RR20070322 | 103.866 | 13042007 | 20:46 | 0.977 | 92.602 | 395.72 | 385.73 | 1007.92 | 1006.94 | 29.76 | 29.72 | 34.02 | 2.16 | 78.58 | 33.29 | 1007.92 | -999.99 | -999.99 | 359.3 | 5.4 | 375.83 | 2 | 366.63 | 2 | 9.2 | 0.18 | 2.68 | 313 | 28.15
AOML_Revelle | IO9N(2007)_ 33RR20070322 | 103.869 | 13042007 | 20:51 | 0.987 | 92.594 | 397.3 | 385.73 | 1007.69 | 1006.95 | 29.74 | 29.71 | 34.02 | 2.16 | 78.49 | 33.3 | 1007.69 | -999.99 | -999.99 | 360 | 5.25 | 377.37 | 2 | 366.63 | 2 | 10.74 | 0.18 | 2.52 | 314.5 | 28.2
AOML_Revelle | IO9N(2007)_ 33RR20070322 | 103.872 | 13042007 | 20:55 | 0.997 | 92.585 | 397.72 | 385.73 | 1007.82 | 1006.99 | 29.7 | 29.71 | 34.02 | 2.16 | 78.44 | 33.29 | 1007.82 | -999.99 | -999.99 | 1.3 | 5.61 | 378.49 | 2 | 366.63 | 2 | 11.86 | 0.18 | 2.83 | 317.8 | 28.18
AOML_Revelle | IO9N(2007)_ 33RR20070322 | 103.875 | 13042007 | 21:00 | 1.007 | 92.577 | 397.84 | 385.73 | 1007.92 | 1006.98 | 29.71 | 29.7 | 34.02 | 2.17 | 78.52 | 33.27 | 1007.92 | -999.99 | -999.99 | 1.9 | 5.4 | 378.45 | 2 | 366.63 | 2 | 11.81 | 0.18 | 2.68 | 317.6 | 28.19
AOML_Revelle | IO9N(2007)_ 33RR20070322 | 103.886 | 13042007 | 21:16 | 1.045 | 92.546 | 397.99 | 385.77 | 1007.88 | 1006.99 | 29.73 | 29.74 | 34.03 | 2.16 | 80.65 | 33.31 | 1007.88 | -999.99 | -999.99 | 0.8 | 5.3 | 378.88 | 2 | 366.48 | 2 | 12.41 | 0.18 | 2.47 | 313.9 | 28.17
AOML_Revelle | IO9N(2007)_ 33RR20070322 | 103.889 | 13042007 | 21:21 | 1.055 | 92.538 | 398.86 | 385.77 | 1007.81 | 1006.98 | 29.74 | 29.74 | 34.03 | 2.16 | 80.54 | 33.31 | 1007.81 | -999.99 | -999.99 | 1.4 | 5.25 | 379.39 | 2 | 366.48 | 2 | 12.91 | 0.18 | 2.47 | 316.1 | 28.2
AOML_Revelle | IO9N(2007)_ 33RR20070322 | 103.893 | 13042007 | 21:25 | 1.065 | 92.529 | 398.88 | 385.77 | 1007.81 | 1007 | 29.74 | 29.74 | 34.04 | 2.15 | 80.68 | 33.3 | 1007.81 | -999.99 | -999.99 | 3.7 | 5.35 | 379.36 | 2 | 366.48 | 2 | 12.89 | 0.18 | 2.57 | 320.3 | 28.19
AOML_Revelle | IO9N(2007)_ 33RR20070322 | 103.896 | 13042007 | 21:30 | 1.075 | 92.521 | 398.76 | 385.77 | 1007.82 | 1007 | 29.79 | 29.75 | 34.05 | 2.18 | 80.52 | 33.28 | 1007.82 | -999.99 | -999.99 | 5 | 5.35 | 378.72 | 2 | 366.48 | 2 | 12.24 | 0.18 | 2.57 | 322.8 | 28.24
AOML_Revelle | IO9N(2007)_ 33RR20070322 | 103.907 | 13042007 | 21:46 | 1.099 | 92.501 | 398.49 | 385.77 | 1008.15 | 1007.03 | 29.92 | 29.88 | 34.05 | 2.19 | 78.67 | 33.31 | 1008.15 | -999.99 | -999.99 | 20.5 | 2.06 | 378.4 | 2 | 366.48 | 2 | 11.92 | 0.17 | 2.16 | 328.8 | 28.21
AOML_Revelle | IO9N(2007)_ 33RR20070322 | 103.91 | 13042007 | 21:51 | 1.099 | 92.502 | 400.49 | 385.77 | 1008.17 | 1007.05 | 29.86 | 29.83 | 34.05 | 2.16 | 78.58 | 33.33 | 1008.17 | -999.99 | -999.99 | 41 | 2.11 | 380.56 | 2 | 366.48 | 2 | 14.09 | 0.17 | 2.26 | 342.1 | 28.18
AOML_Revelle | IO9N(2007)_ 33RR20070322 | 103.913 | 13042007 | 21:55 | 1.099 | 92.502 | 400.44 | 385.77 | 1008.04 | 1007.1 | 29.81 | 29.8 | 34.05 | 2.15 | 78.44 | 33.32 | 1008.04 | -999.99 | -999.99 | 30.5 | 1.96 | 380.78 | 2 | 366.48 | 2 | 14.31 | 0.17 | 1.85 | 340.1 | 28.21
AOML_Revelle | IO9N(2007)_ 33RR20070322 | 103.917 | 13042007 | 22:00 | 1.099 | 92.502 | 400.02 | 385.77 | 1008.16 | 1007.07 | 29.76 | 29.79 | 34.06 | 2.15 | 78.22 | 33.31 | 1008.16 | -999.99 | -999.99 | 32.6 | 2.11 | 381.12 | 2 | 366.48 | 2 | 14.64 | 0.17 | 2.06 | 339.4 | 28.16
AOML_Revelle | IO9N(2007)_ 33RR20070322 | 103.928 | 13042007 | 22:16 | 1.099 | 92.502 | 399.43 | 385.7 | 1008.33 | 1007.1 | 29.77 | 29.79 | 34.06 | 2.16 | 80.37 | 33.35 | 1008.33 | -999.99 | -999.99 | 33.8 | 1.96 | 380.46 | 2 | 366.58 | 2 | 13.88 | 0.16 | 1.85 | 341.3 | 28.15
AOML_Revelle | IO9N(2007)_ 33RR20070322 | 103.931 | 13042007 | 22:21 | 1.099 | 92.502 | 400.17 | 385.7 | 1008.22 | 1007.03 | 29.75 | 29.78 | 34.06 | 2.17 | 80.62 | 33.36 | 1008.22 | -999.99 | -999.99 | 38.4 | 1.54 | 381.37 | 2 | 366.58 | 2 | 14.79 | 0.16 | 1.65 | 342.9 | 28.14
AOML_Revelle | IO9N(2007)_ 33RR20070322 | 103.934 | 13042007 | 22:25 | 1.099 | 92.502 | 400.17 | 385.7 | 1007.92 | 1007.09 | 29.74 | 29.78 | 34.06 | 2.16 | 80.48 | 33.35 | 1007.92 | -999.99 | -999.99 | 17.3 | 1.59 | 381.38 | 2 | 366.58 | 2 | 14.8 | 0.16 | 1.65 | 321.4 | 28.15
AOML_Revelle | IO9N(2007)_ 33RR20070322 | 103.937 | 13042007 | 22:30 | 1.099 | 92.502 | 400.29 | 385.7 | 1008.09 | 1007.08 | 29.73 | 29.79 | 34.05 | 2.17 | 80.51 | 33.33 | 1008.09 | -999.99 | -999.99 | 31.4 | 1.34 | 381.76 | 2 | 366.58 | 2 | 15.18 | 0.16 | 1.44 | 335.6 | 28.15
AOML_Revelle | IO9N(2007)_ 33RR20070322 | 103.949 | 13042007 | 22:46 | 1.099 | 92.503 | 398.24 | 385.7 | 1008.05 | 1007.2 | 29.8 | 29.85 | 34.05 | 2.18 | 78.57 | 33.37 | 1008.05 | -999.99 | -999.99 | 240.5 | 0.41 | 379.68 | 2 | 366.58 | 2 | 13.1 | 0.16 | 0.82 | 311.3 | 28.23
AOML_Revelle | IO9N(2007)_ 33RR20070322 | 103.952 | 13042007 | 22:51 | 1.099 | 92.504 | 400.89 | 385.7 | 1008.38 | 1007.21 | 29.79 | 29.86 | 34.05 | 2.17 | 78.67 | 33.37 | 1008.38 | -999.99 | -999.99 | 248.9 | 0.67 | 382.67 | 2 | 366.58 | 2 | 16.09 | 0.16 | 0.72 | 2 | 28.26
AOML_Revelle | IO9N(2007)_ 33RR20070322 | 103.955 | 13042007 | 22:55 | 1.099 | 92.504 | 401.01 | 385.7 | 1008.2 | 1007.24 | 29.82 | 29.86 | 34.05 | 2.15 | 78.34 | 33.37 | 1008.2 | -999.99 | -999.99 | 247.7 | 0.67 | 382.21 | 2 | 366.58 | 2 | 15.63 | 0.16 | 0.62 | 7.2 | 28.22
AOML_Revelle | IO9N(2007)_ 33RR20070322 | 103.958 | 13042007 | 23:00 | 1.099 | 92.504 | 400.89 | 385.7 | 1008.15 | 1007.26 | 29.81 | 29.85 | 34.05 | 2.15 | 78.3 | 33.35 | 1008.15 | -999.99 | -999.99 | 237.3 | 1.39 | 382.02 | 2 | 366.58 | 2 | 15.44 | 0.16 | 1.34 | 351.6 | 28.26
AOML_Revelle | IO9N(2007)_ 33RR20070322 | 103.97 | 13042007 | 23:16 | 1.099 | 92.504 | 399.9 | 386.14 | 1008.22 | 1007.49 | 29.77 | 29.85 | 34.05 | 2.14 | 80.62 | 33.37 | 1008.22 | -999.99 | -999.99 | 230.2 | 1.39 | 381.75 | 2 | 367.19 | 2 | 14.56 | 0.16 | 1.29 | 341.9 | 28.35
AOML_Revelle | IO9N(2007)_ 33RR20070322 | 103.973 | 13042007 | 23:21 | 1.099 | 92.504 | 400.42 | 386.14 | 1008.55 | 1007.5 | 29.75 | 29.85 | 34.05 | 2.15 | 80.41 | 33.37 | 1008.55 | -999.99 | -999.99 | 227.3 | 1.18 | 382.81 | 2 | 367.19 | 2 | 15.61 | 0.16 | 1.13 | 338.3 | 28.38
AOML_Revelle | IO9N(2007)_ 33RR20070322 | 103.976 | 13042007 | 23:25 | 1.099 | 92.504 | 400.39 | 386.14 | 1008.5 | 1007.55 | 29.8 | 29.86 | 34.05 | 2.15 | 80.57 | 33.35 | 1008.5 | -999.99 | -999.99 | 230.6 | 1.34 | 382.09 | 2 | 367.19 | 2 | 14.89 | 0.16 | 1.44 | 340.7 | 28.35
AOML_Revelle | IO9N(2007)_ 33RR20070322 | 103.979 | 13042007 | 23:30 | 1.099 | 92.504 | 400.1 | 386.14 | 1008.46 | 1007.62 | 29.81 | 29.84 | 34.05 | 2.17 | 80.46 | 33.33 | 1008.46 | -999.99 | -999.99 | 210 | 1.44 | 381.33 | 2 | 367.19 | 2 | 14.13 | 0.16 | 1.54 | 317.5 | 28.41
AOML_Revelle | IO9N(2007)_ 33RR20070322 | 103.991 | 13042007 | 23:46 | 1.099 | 92.504 | 398.76 | 386.14 | 1008.74 | 1007.74 | 29.75 | 29.83 | 34.05 | 2.15 | 78.34 | 33.34 | 1008.74 | -999.99 | -999.99 | 207.7 | 2.11 | 380.96 | 2 | 367.19 | 2 | 13.76 | 0.18 | 2.01 | 318.4 | 28.5
AOML_Revelle | IO9N(2007)_ 33RR20070322 | 103.994 | 13042007 | 23:51 | 1.099 | 92.504 | 400.96 | 386.14 | 1008.86 | 1007.79 | 29.78 | 29.83 | 34.05 | 2.14 | 78.34 | 33.33 | 1008.86 | -999.99 | -999.99 | 253.7 | 1.23 | 382.56 | 2 | 367.19 | 2 | 15.36 | 0.18 | 1.18 | 7.6 | 28.09
AOML_Revelle | IO9N(2007)_ 33RR20070322 | 103.997 | 13042007 | 23:55 | 1.099 | 92.504 | 401.31 | 386.14 | 1008.57 | 1007.84 | 29.8 | 29.84 | 34.05 | 2.15 | 78.14 | 33.32 | 1008.57 | -999.99 | -999.99 | 246.6 | 1.34 | 382.58 | 2 | 367.19 | 2 | 15.38 | 0.18 | 1.23 | 359.9 | 27.84
AOML_Revelle | IO9N(2007)_ 33RR20070322 | 104 | 13042007 | 24:00 | 1.099 | 92.504 | 400.87 | 386.14 | 1008.87 | 1007.85 | 29.74 | 29.82 | 34.05 | 2.14 | 78.13 | 33.29 | 1008.87 | -999.99 | -999.99 | 247.7 | 0.98 | 383.05 | 2 | 367.19 | 2 | 15.85 | 0.18 | 0.98 | 2 | 27.95
AOML_Revelle | IO9N(2007)_ 33RR20070322 | 104.011 | 14042007 | 0:16 | 1.099 | 92.504 | 399.6 | 385.85 | 1008.88 | 1007.92 | 29.74 | 29.82 | 34.04 | 2.16 | 80.49 | 33.33 | 1008.88 | -999.99 | -999.99 | 249.7 | 0.77 | 381.8 | 2 | 367.07 | 2 | 14.74 | 0.2 | 0.82 | 349.1 | 28.21
AOML_Revelle | IO9N(2007)_ 33RR20070322 | 104.014 | 14042007 | 0:21 | 1.099 | 92.504 | 400.32 | 385.85 | 1008.89 | 1007.94 | 29.72 | 29.81 | 34.05 | 2.14 | 80.43 | 33.34 | 1008.89 | -999.99 | -999.99 | 250.9 | 0.72 | 382.69 | 2 | 367.07 | 2 | 15.63 | 0.2 | 0.77 | 351.9 | 28.19
AOML_Revelle | IO9N(2007)_ 33RR20070322 | 104.018 | 14042007 | 0:25 | 1.099 | 92.504 | 400.25 | 385.85 | 1008.85 | 1008 | 29.77 | 29.82 | 34.05 | 2.18 | 80.49 | 33.32 | 1008.85 | -999.99 | -999.99 | 248.7 | 0.87 | 381.92 | 2 | 367.07 | 2 | 14.86 | 0.2 | 0.93 | 353 | 28.34
AOML_Revelle | IO9N(2007)_ 33RR20070322 | 104.021 | 14042007 | 0:30 | 1.099 | 92.504 | 400.52 | 385.85 | 1008.91 | 1007.98 | 29.74 | 29.82 | 34.05 | 2.15 | 80.19 | 33.3 | 1008.91 | -999.99 | -999.99 | 245.7 | 0.77 | 382.63 | 2 | 367.07 | 2 | 15.56 | 0.2 | 0.87 | 346.2 | 28.33
AOML_Revelle | IO9N(2007)_ 33RR20070322 | 104.032 | 14042007 | 0:46 | 1.099 | 92.504 | 396.61 | 385.85 | 1009.17 | 1008.13 | 29.75 | 29.81 | 34.05 | 2.13 | 78.38 | 33.31 | 1009.17 | -999.99 | -999.99 | 240.1 | 0.67 | 378.7 | 2 | 367.07 | 2 | 11.63 | 0.2 | 0.77 | 342.6 | 28.33
AOML_Revelle | IO9N(2007)_ 33RR20070322 | 104.035 | 14042007 | 0:51 | 1.099 | 92.504 | 397.97 | 385.85 | 1009.14 | 1008.2 | 29.68 | 29.8 | 34.04 | 2.03 | 78.21 | 33.32 | 1009.14 | -999.99 | -999.99 | 242.2 | 0.62 | 381.07 | 2 | 367.07 | 2 | 14.01 | 0.2 | 0.67 | 343.8 | 28.47
AOML_Revelle | IO9N(2007)_ 33RR20070322 | 104.038 | 14042007 | 0:55 | 1.099 | 92.504 | 397.77 | 385.85 | 1009.1 | 1008.27 | 29.72 | 29.8 | 34.04 | 2.15 | 78.23 | 33.31 | 1009.1 | -999.99 | -999.99 | 256.7 | 0.51 | 380.22 | 2 | 367.07 | 2 | 13.16 | 0.2 | 0.62 | 2.6 | 28.31
AOML_Revelle | IO9N(2007)_ 33RR20070322 | 104.042 | 14042007 | 1:00 | 1.099 | 92.504 | 397.79 | 385.85 | 1009.13 | 1008.33 | 29.74 | 29.8 | 34.04 | 2.16 | 78.18 | 33.28 | 1009.13 | -999.99 | -999.99 | 246.1 | 0.51 | 379.92 | 2 | 367.07 | 2 | 12.85 | 0.19 | 0.62 | 348.5 | 28.25
AOML_Revelle | IO9N(2007)_ 33RR20070322 | 104.053 | 14042007 | 1:16 | 1.096 | 92.508 | 397.37 | 386.05 | 1009.34 | 1008.42 | 29.7 | 29.8 | 34.04 | 2.15 | 80.24 | 33.32 | 1009.34 | -999.99 | -999.99 | 26.7 | 2.11 | 380.3 | 2 | 367.47 | 2 | 12.83 | 0.18 | 1.34 | 3 | 28.56
AOML_Revelle | IO9N(2007)_ 33RR20070322 | 104.056 | 14042007 | 1:21 | 1.102 | 92.504 | 398.04 | 386.05 | 1009.67 | 1008.49 | 29.75 | 29.79 | 34.04 | 2.15 | 80.43 | 33.33 | 1009.67 | -999.99 | -999.99 | 22.1 | 2.47 | 380.12 | 2 | 367.47 | 2 | 12.65 | 0.17 | 1.03 | 7.5 | 28.35
AOML_Revelle | IO9N(2007)_ 33RR20070322 | 104.059 | 14042007 | 1:25 | 1.109 | 92.5 | 398.88 | 386.05 | 1009.49 | 1008.48 | 29.74 | 29.79 | 34.05 | 2.17 | 80.36 | 33.32 | 1009.49 | -999.99 | -999.99 | 20.8 | 2.62 | 380.9 | 2 | 367.47 | 2 | 13.44 | 0.17 | 0.98 | 7.9 | 28.33
AOML_Revelle | IO9N(2007)_ 33RR20070322 | 104.062 | 14042007 | 1:30 | 1.118 | 92.494 | 399.28 | 386.05 | 1009.54 | 1008.5 | 29.75 | 29.79 | 34.05 | 2.16 | 80.18 | 33.29 | 1009.54 | -999.99 | -999.99 | 20.1 | 3.19 | 381.1 | 2 | 367.47 | 2 | 13.63 | 0.16 | 1.08 | 19.7 | 28.27
AOML_Revelle | IO9N(2007)_ 33RR20070322 | 104.074 | 14042007 | 1:46 | 1.158 | 92.467 | 396.73 | 386.05 | 1009.67 | 1008.68 | 29.76 | 29.8 | 34.05 | 2.16 | 78.38 | 33.32 | 1009.67 | -999.99 | -999.99 | 19.4 | 3.76 | 378.78 | 2 | 367.47 | 2 | 11.31 | 0.19 | 1.29 | 16.3 | 28.31
AOML_Revelle | IO9N(2007)_ 33RR20070322 | 104.077 | 14042007 | 1:51 | 1.17 | 92.46 | 398.76 | 386.05 | 1009.71 | 1008.65 | 29.76 | 29.82 | 34.06 | 2.16 | 78.35 | 33.33 | 1009.71 | -999.99 | -999.99 | 13.2 | 4.42 | 381 | 2 | 367.47 | 2 | 13.53 | 0.2 | 1.7 | 353.9 | 28.43
AOML_Revelle | IO9N(2007)_ 33RR20070322 | 104.08 | 14042007 | 1:55 | 1.182 | 92.453 | 399.4 | 386.05 | 1009.48 | 1008.68 | 29.81 | 29.82 | 34.08 | 2.18 | 78.01 | 33.32 | 1009.48 | -999.99 | -999.99 | 13.5 | 4.32 | 380.77 | 2 | 367.47 | 2 | 13.3 | 0.18 | 1.59 | 356.1 | 28.54
AOML_Revelle | IO9N(2007)_ 33RR20070322 | 104.083 | 14042007 | 2:00 | 1.193 | 92.447 | 400.2 | 386.05 | 1009.4 | 1008.76 | 29.83 | 29.82 | 34.07 | 2.17 | 78.05 | 33.29 | 1009.4 | -999.99 | -999.99 | 14.7 | 4.42 | 381.06 | 2 | 367.47 | 2 | 13.59 | 0.16 | 1.75 | 358.4 | 28.57
AOML_Revelle | IO9N(2007)_ 33RR20070322 | 104.095 | 14042007 | 2:16 | 1.236 | 92.422 | 399.45 | 385.97 | 1009.89 | 1008.76 | 29.82 | 29.87 | 34.06 | 2.16 | 80.43 | 33.34 | 1009.89 | -999.99 | -999.99 | 20.9 | 3.91 | 381.52 | 2 | 367.52 | 2 | 14 | 0.15 | 1.54 | 21.7 | 28.52
AOML_Revelle | IO9N(2007)_ 33RR20070322 | 104.098 | 14042007 | 2:21 | 1.248 | 92.416 | 399.95 | 385.97 | 1009.75 | 1008.86 | 29.88 | 29.86 | 34.05 | 2.19 | 80.58 | 33.35 | 1009.75 | -999.99 | -999.99 | 17.9 | 4.22 | 380.73 | 2 | 367.52 | 2 | 13.21 | 0.15 | 1.59 | 10.5 | 28.52
AOML_Revelle | IO9N(2007)_ 33RR20070322 | 104.101 | 14042007 | 2:25 | 1.26 | 92.409 | 400.32 | 385.97 | 1009.75 | 1008.87 | 29.86 | 29.84 | 34.05 | 2.17 | 80.37 | 33.33 | 1009.75 | -999.99 | -999.99 | 18.9 | 3.96 | 381.15 | 2 | 367.52 | 2 | 13.63 | 0.14 | 1.44 | 18.1 | 28.56
AOML_Revelle | IO9N(2007)_ 33RR20070322 | 104.104 | 14042007 | 2:30 | 1.271 | 92.402 | 400.42 | 385.97 | 1009.63 | 1008.9 | 29.85 | 29.84 | 34.04 | 2.17 | 80.51 | 33.32 | 1009.63 | -999.99 | -999.99 | 19.7 | 4.01 | 381.35 | 2 | 367.52 | 2 | 13.84 | 0.13 | 1.49 | 18 | 28.51
AOML_Revelle | IO9N(2007)_ 33RR20070322 | 104.116 | 14042007 | 2:46 | 1.315 | 92.377 | 397.87 | 385.97 | 1010.25 | 1009.12 | 29.88 | 29.83 | 34.03 | 2.16 | 78.41 | 33.36 | 1010.25 | -999.99 | -999.99 | 18.1 | 4.17 | 378.48 | 2 | 367.52 | 2 | 10.97 | 0.12 | 1.59 | 11.5 | 28.66
AOML_Revelle | IO9N(2007)_ 33RR20070322 | 104.119 | 14042007 | 2:51 | 1.327 | 92.371 | 399.68 | 385.97 | 1010.09 | 1009.29 | 29.87 | 29.83 | 34.02 | 2.16 | 78.47 | 33.38 | 1010.09 | -999.99 | -999.99 | 20.7 | 4.42 | 380.26 | 2 | 367.52 | 2 | 12.74 | 0.12 | 1.85 | 13.3 | 28.53
AOML_Revelle | IO9N(2007)_ 33RR20070322 | 104.122 | 14042007 | 2:55 | 1.338 | 92.364 | 400.47 | 385.97 | 1010.24 | 1009.4 | 29.88 | 29.81 | 34.01 | 2.16 | 78.49 | 33.37 | 1010.24 | -999.99 | -999.99 | 16.1 | 4.37 | 380.55 | 2 | 367.52 | 2 | 13.03 | 0.12 | 1.7 | 4.8 | 28.63
AOML_Revelle | IO9N(2007)_ 33RR20070322 | 104.125 | 14042007 | 3:00 | 1.35 | 92.357 | 400.49 | 385.97 | 1010.28 | 1009.49 | 29.86 | 29.81 | 34.01 | 2.18 | 78.45 | 33.36 | 1010.28 | -999.99 | -999.99 | 13.2 | 4.73 | 381.04 | 2 | 367.52 | 2 | 13.52 | 0.12 | 2.01 | 356.3 | 28.58
AOML_Revelle | IO9N(2007)_ 33RR20070322 | 104.136 | 14042007 | 3:16 | 1.393 | 92.332 | 399.65 | 385.82 | 1010.58 | 1009.76 | 29.89 | 29.78 | 34.01 | 2.16 | 80.91 | 33.44 | 1010.58 | -999.99 | -999.99 | 8.4 | 4.58 | 379.39 | 2 | 367.5 | 2 | 11.88 | 0.1 | 1.7 | 343.1 | 28.71
AOML_Revelle | IO9N(2007)_ 33RR20070322 | 104.139 | 14042007 | 3:21 | 1.405 | 92.326 | 401.29 | 385.82 | 1010.64 | 1009.64 | 29.84 | 29.79 | 34.01 | 2.17 | 80.87 | 33.45 | 1010.64 | -999.99 | -999.99 | 17.7 | 4.68 | 381.86 | 2 | 367.5 | 2 | 14.36 | 0.11 | 2.06 | 5.3 | 28.62
AOML_Revelle | IO9N(2007)_ 33RR20070322 | 104.143 | 14042007 | 3:25 | 1.417 | 92.32 | 401.51 | 385.82 | 1010.58 | 1009.6 | 29.87 | 29.81 | 34.02 | 2.18 | 81.03 | 33.45 | 1010.58 | -999.99 | -999.99 | 16.8 | 4.99 | 381.96 | 2 | 367.5 | 2 | 14.45 | 0.1 | 2.32 | 5.8 | 28.3
AOML_Revelle | IO9N(2007)_ 33RR20070322 | 104.146 | 14042007 | 3:30 | 1.429 | 92.314 | 401.91 | 385.82 | 1010.53 | 1009.61 | 29.9 | 29.81 | 34.01 | 2.17 | 80.75 | 33.44 | 1010.53 | -999.99 | -999.99 | 16.4 | 4.53 | 381.82 | 2 | 367.5 | 2 | 14.31 | 0.1 | 1.9 | 5 | 28.27
AOML_Revelle | IO9N(2007)_ 33RR20070322 | 104.157 | 14042007 | 3:46 | 1.45 | 92.299 | 399.03 | 385.82 | 1010.61 | 1009.5 | 29.96 | 29.89 | 34.03 | 2.17 | 78.86 | 33.52 | 1010.61 | -999.99 | -999.99 | 72.8 | 1.7 | 379.4 | 2 | 367.5 | 2 | 11.9 | 0.12 | 1.75 | 2.2 | 28.34
AOML_Revelle | IO9N(2007)_ 33RR20070322 | 104.16 | 14042007 | 3:51 | 1.45 | 92.299 | 401.19 | 385.82 | 1010.45 | 1009.49 | 29.89 | 29.94 | 34.02 | 2.17 | 78.84 | 33.54 | 1010.45 | -999.99 | -999.99 | 62.6 | 1.34 | 383.31 | 2 | 367.5 | 2 | 15.81 | 0.12 | 1.29 | 357.6 | 28.43
AOML_Revelle | IO9N(2007)_ 33RR20070322 | 104.163 | 14042007 | 3:55 | 1.45 | 92.299 | 401.36 | 385.82 | 1010.49 | 1009.55 | 29.96 | 29.95 | 34.02 | 2.18 | 78.89 | 33.54 | 1010.49 | -999.99 | -999.99 | 58.2 | 1.18 | 382.53 | 2 | 367.5 | 2 | 15.03 | 0.12 | 1.08 | 355.8 | 28.56
AOML_Revelle | IO9N(2007)_ 33RR20070322 | 104.167 | 14042007 | 4:00 | 1.45 | 92.299 | 401.83 | 385.82 | 1010.55 | 1009.52 | 29.92 | 29.93 | 34.02 | 2.17 | 78.53 | 33.53 | 1010.55 | -999.99 | -999.99 | 70.5 | 1.08 | 383.37 | 2 | 367.5 | 2 | 15.87 | 0.12 | 1.03 | 9.6 | 28.55
AOML_Revelle | IO9N(2007)_ 33RR20070322 | 104.178 | 14042007 | 4:16 | 1.45 | 92.299 | 402.48 | 385.75 | 1010.51 | 1009.64 | 29.99 | 29.96 | 34.02 | 2.16 | 81.04 | 33.61 | 1010.51 | -999.99 | -999.99 | 69 | 1.08 | 383.22 | 2 | 367.29 | 2 | 15.93 | 0.11 | 1.03 | 7.8 | 28.61
AOML_Revelle | IO9N(2007)_ 33RR20070322 | 104.181 | 14042007 | 4:21 | 1.45 | 92.299 | 403.6 | 385.75 | 1010.61 | 1009.62 | 29.93 | 29.98 | 34.02 | 2.17 | 80.98 | 33.63 | 1010.61 | -999.99 | -999.99 | 67.5 | 1.08 | 385.63 | 2 | 367.29 | 2 | 18.35 | 0.11 | 1.03 | 7 | 28.69
AOML_Revelle | IO9N(2007)_ 33RR20070322 | 104.184 | 14042007 | 4:25 | 1.45 | 92.299 | 403.95 | 385.75 | 1010.47 | 1009.59 | 29.92 | 30 | 34.02 | 2.19 | 81.21 | 33.62 | 1010.47 | -999.99 | -999.99 | 65 | 0.98 | 386.47 | 2 | 367.29 | 2 | 19.19 | 0.1 | 0.93 | 4.7 | 28.73
AOML_Revelle | IO9N(2007)_ 33RR20070322 | 104.187 | 14042007 | 4:30 | 1.45 | 92.299 | 404.92 | 385.75 | 1010.54 | 1009.52 | 30.03 | 30.03 | 34.03 | 2.17 | 81.27 | 33.61 | 1010.54 | -999.99 | -999.99 | 57.1 | 1.13 | 386.05 | 2 | 367.29 | 2 | 18.77 | 0.1 | 1.03 | 354.6 | 28.7
AOML_Revelle | IO9N(2007)_ 33RR20070322 | 104.199 | 14042007 | 4:46 | 1.45 | 92.299 | 402.48 | 385.75 | 1010.34 | 1009.28 | 29.93 | 30.08 | 34.03 | 2.17 | 79.1 | 33.7 | 1010.34 | -999.99 | -999.99 | 40.4 | 1.13 | 386.06 | 2 | 367.29 | 2 | 18.77 | 0.11 | 1.23 | 334.2 | 28.72
AOML_Revelle | IO9N(2007)_ 33RR20070322 | 104.202 | 14042007 | 4:51 | 1.45 | 92.299 | 404.89 | 385.75 | 1010.26 | 1009.31 | 30.02 | 30.14 | 34.03 | 2.16 | 79 | 33.72 | 1010.26 | -999.99 | -999.99 | 42.3 | 1.08 | 387.93 | 2 | 367.29 | 2 | 20.65 | 0.1 | 1.13 | 331.5 | 28.75
AOML_Revelle | IO9N(2007)_ 33RR20070322 | 104.205 | 14042007 | 4:55 | 1.45 | 92.299 | 406.34 | 385.75 | 1010.25 | 1009.19 | 30.2 | 30.19 | 34.04 | 2.16 | 78.8 | 33.71 | 1010.25 | -999.99 | -999.99 | 54.4 | 1.08 | 387.02 | 2 | 367.29 | 2 | 19.73 | 0.1 | 1.18 | 346.1 | 28.74
AOML_Revelle | IO9N(2007)_ 33RR20070322 | 104.208 | 14042007 | 5:00 | 1.45 | 92.299 | 408.23 | 385.75 | 1010.21 | 1009.14 | 30.22 | 30.17 | 34.03 | 2.15 | 78.7 | 33.69 | 1010.21 | -999.99 | -999.99 | 43.1 | 1.23 | 388.02 | 2 | 367.29 | 2 | 20.74 | 0.1 | 1.13 | 339.6 | 28.72
AOML_Revelle | IO9N(2007)_ 33RR20070322 | 104.22 | 14042007 | 5:16 | 1.45 | 92.299 | 407.91 | 385.73 | 1010.19 | 1009.07 | 30.3 | 30.14 | 34.04 | 2.17 | 80.98 | 33.72 | 1010.19 | -999.99 | -999.99 | 27.9 | 1.08 | 385.83 | 2 | 366.7 | 2 | 19.14 | 0.1 | 0.98 | 325.4 | 28.72
AOML_Revelle | IO9N(2007)_ 33RR20070322 | 104.223 | 14042007 | 5:21 | 1.45 | 92.299 | 409.21 | 385.73 | 1010.1 | 1008.97 | 30.15 | 30.19 | 34.03 | 2.17 | 81.18 | 33.73 | 1010.1 | -999.99 | -999.99 | 31.3 | 1.23 | 390.38 | 2 | 366.7 | 2 | 23.68 | 0.1 | 1.13 | 327.5 | 28.76
AOML_Revelle | IO9N(2007)_ 33RR20070322 | 104.226 | 14042007 | 5:25 | 1.45 | 92.299 | 409.46 | 385.73 | 1010.1 | 1008.89 | 30.31 | 30.2 | 34.03 | 2.17 | 81.07 | 33.73 | 1010.1 | -999.99 | -999.99 | 26.9 | 1.08 | 388.05 | 2 | 366.7 | 2 | 21.36 | 0.1 | 0.98 | 323.1 | 28.79
AOML_Revelle | IO9N(2007)_ 33RR20070322 | 104.229 | 14042007 | 5:30 | 1.45 | 92.299 | 409.73 | 385.73 | 1009.99 | 1008.73 | 30.25 | 30.23 | 34.03 | 2.16 | 81.02 | 33.71 | 1009.99 | -999.99 | -999.99 | 45 | 1.18 | 389.75 | 2 | 366.7 | 2 | 23.05 | 0.09 | 1.08 | 340.7 | 28.9
AOML_Revelle | IO9N(2007)_ 33RR20070322 | 104.241 | 14042007 | 5:46 | 1.45 | 92.299 | 410.13 | 385.73 | 1009.63 | 1008.51 | 30.57 | 30.29 | 34.03 | 2.16 | 78.92 | 33.78 | 1009.63 | -999.99 | -999.99 | 21.5 | 1.03 | 385.46 | 2 | 366.7 | 2 | 18.77 | 0.09 | 0.93 | 316.4 | 28.84
AOML_Revelle | IO9N(2007)_ 33RR20070322 | 104.244 | 14042007 | 5:51 | 1.45 | 92.299 | 411.98 | 385.73 | 1009.32 | 1008.41 | 30.35 | 30.37 | 34.04 | 2.17 | 78.88 | 33.79 | 1009.32 | -999.99 | -999.99 | 25.7 | 1.23 | 392.23 | 2 | 366.7 | 2 | 25.53 | 0.08 | 1.13 | 322.2 | 28.8
AOML_Revelle | IO9N(2007)_ 33RR20070322 | 104.247 | 14042007 | 5:55 | 1.45 | 92.299 | 412.06 | 385.73 | 1009.53 | 1008.39 | 30.54 | 30.38 | 34.04 | 2.16 | 78.64 | 33.78 | 1009.53 | -999.99 | -999.99 | 28.2 | 1.08 | 389.35 | 2 | 366.7 | 2 | 22.66 | 0.09 | 0.98 | 326.3 | 28.86
AOML_Revelle | IO9N(2007)_ 33RR20070322 | 104.25 | 14042007 | 6:00 | 1.45 | 92.299 | 413.94 | 385.73 | 1009.67 | 1008.32 | 30.45 | 30.36 | 34.03 | 2.15 | 78.68 | 33.75 | 1009.67 | -999.99 | -999.99 | 26.5 | 1.08 | 392.29 | 2 | 366.7 | 2 | 25.59 | 0.08 | 0.93 | 323.5 | 28.89
AOML_Revelle | IO9N(2007)_ 33RR20070322 | 104.261 | 14042007 | 6:16 | 1.45 | 92.299 | 408.83 | 385.66 | 1009.33 | 1008.11 | 30.48 | 30.37 | 34.04 | 2.17 | 81.04 | 33.78 | 1009.33 | -999.99 | -999.99 | 20 | 1.59 | 386.95 | 2 | 366.23 | 2 | 20.72 | 0.08 | 1.7 | 311.8 | 28.88
AOML_Revelle | IO9N(2007)_ 33RR20070322 | 104.264 | 14042007 | 6:21 | 1.45 | 92.299 | 412.71 | 385.66 | 1009.24 | 1008.09 | 30.61 | 30.4 | 34.04 | 2.18 | 80.91 | 33.79 | 1009.24 | -999.99 | -999.99 | 11.5 | 1.39 | 388.95 | 2 | 366.23 | 2 | 22.72 | 0.08 | 1.49 | 302.9 | 28.88
AOML_Revelle | IO9N(2007)_ 33RR20070322 | 104.268 | 14042007 | 6:25 | 1.45 | 92.299 | 413.46 | 385.66 | 1009.05 | 1008.01 | 30.66 | 30.4 | 34.04 | 2.16 | 80.85 | 33.79 | 1009.05 | -999.99 | -999.99 | 14.73 | 1.46 | 388.6 | 2 | 366.23 | 2 | 22.37 | 0.08 | 1.56 | 306.1 | 28.91
AOML_Revelle | IO9N(2007)_ 33RR20070322 | 104.271 | 14042007 | 6:30 | 1.45 | 92.299 | 414.49 | 385.66 | 1009.07 | 1007.93 | 30.62 | 30.4 | 34.04 | 2.16 | 80.78 | 33.77 | 1009.07 | -999.99 | -999.99 | 17.97 | 1.53 | 390.32 | 2 | 366.23 | 2 | 24.08 | 0.09 | 1.63 | 309.3 | 28.95
AOML_Revelle | IO9N(2007)_ 33RR20070322 | 104.282 | 14042007 | 6:46 | 1.45 | 92.299 | 410.53 | 385.66 | 1008.91 | 1007.73 | 30.37 | 30.43 | 34.04 | 2.18 | 78.7 | 33.77 | 1008.91 | -999.99 | -999.99 | 13.2 | 1.85 | 391.4 | 2 | 366.23 | 2 | 25.17 | 0.09 | 1.96 | 306.2 | 28.91
AOML_Revelle | IO9N(2007)_ 33RR20070322 | 104.285 | 14042007 | 6:51 | 1.45 | 92.299 | 412.26 | 385.66 | 1008.73 | 1007.64 | 30.52 | 30.43 | 34.05 | 2.17 | 78.69 | 33.76 | 1008.73 | -999.99 | -999.99 | 17.6 | 1.59 | 390.33 | 2 | 366.23 | 2 | 24.09 | 0.08 | 1.49 | 310.8 | 28.92
AOML_Revelle | IO9N(2007)_ 33RR20070322 | 104.288 | 14042007 | 6:55 | 1.45 | 92.299 | 412.36 | 385.66 | 1008.77 | 1007.51 | 30.5 | 30.41 | 34.05 | 2.16 | 78.58 | 33.74 | 1008.77 | -999.99 | -999.99 | 19.7 | 1.44 | 390.51 | 2 | 366.23 | 2 | 24.28 | 0.08 | 1.34 | 315.2 | 28.91
AOML_Revelle | IO9N(2007)_ 33RR20070322 | 104.292 | 14042007 | 7:00 | 1.45 | 92.299 | 413.44 | 385.66 | 1008.67 | 1007.36 | 30.45 | 30.49 | 34.05 | 2.16 | 78.5 | 33.71 | 1008.67 | -999.99 | -999.99 | 31.5 | 1.85 | 393.63 | 2 | 366.23 | 2 | 27.4 | 0.09 | 1.75 | 326.4 | 28.86
AOML_Revelle | IO9N(2007)_ 33RR20070322 | 104.303 | 14042007 | 7:16 | 1.45 | 92.299 | 412.11 | 385.68 | 1007.98 | 1007 | 30.66 | 30.51 | 34.04 | 2.17 | 80.73 | 33.75 | 1007.98 | -999.99 | -999.99 | 39.4 | 1.8 | 388.79 | 2 | 365.8 | 2 | 22.99 | 0.09 | 1.9 | 329.6 | 29.04
AOML_Revelle | IO9N(2007)_ 33RR20070322 | 104.306 | 14042007 | 7:21 | 1.45 | 92.299 | 413.26 | 385.68 | 1008.02 | 1006.9 | 30.57 | 30.56 | 34.04 | 2.16 | 80.79 | 33.77 | 1008.02 | -999.99 | -999.99 | 33.4 | 1.59 | 392.32 | 2 | 365.8 | 2 | 26.51 | 0.09 | 1.7 | 325.2 | 29.04
AOML_Revelle | IO9N(2007)_ 33RR20070322 | 104.309 | 14042007 | 7:25 | 1.45 | 92.299 | 412.84 | 385.68 | 1007.9 | 1006.75 | 30.69 | 30.53 | 34.05 | 2.17 | 80.69 | 33.75 | 1007.9 | -999.99 | -999.99 | 16.3 | 1.59 | 389.12 | 2 | 365.8 | 2 | 23.32 | 0.09 | 1.7 | 310.1 | 28.84
AOML_Revelle | IO9N(2007)_ 33RR20070322 | 104.312 | 14042007 | 7:30 | 1.45 | 92.299 | 413.46 | 385.68 | 1007.85 | 1006.65 | 30.61 | 30.49 | 34.04 | 2.17 | 80.73 | 33.73 | 1007.85 | -999.99 | -999.99 | 26.2 | 1.96 | 390.48 | 2 | 365.8 | 2 | 24.67 | 0.1 | 1.85 | 320.7 | 29.07
AOML_Revelle | IO9N(2007)_ 33RR20070322 | 104.324 | 14042007 | 7:46 | 1.458 | 92.296 | 404.12 | 385.68 | 1007.51 | 1006.45 | 30.09 | 30.17 | 34.04 | 2.15 | 78.48 | 33.74 | 1007.51 | -999.99 | -999.99 | 358.9 | 3.86 | 385.17 | 2 | 365.8 | 2 | 19.36 | 0.07 | 2.01 | 328.2 | 28.93
AOML_Revelle | IO9N(2007)_ 33RR20070322 | 104.327 | 14042007 | 7:51 | 1.468 | 92.293 | 409.58 | 385.68 | 1007.47 | 1006.52 | 30.96 | 30.11 | 34.04 | 2.17 | 78.55 | 33.73 | 1007.47 | -999.99 | -999.99 | 0.3 | 3.96 | -999.99 | 3 | 365.8 | 2 | 8.73 | 0.07 | 1.7 | 323.7 | 28.86
AOML_Revelle | IO9N(2007)_ 33RR20070322 | 104.33 | 14042007 | 7:55 | 1.48 | 92.288 | 415.45 | 385.68 | 1007.36 | 1006.52 | 30.93 | 30.11 | 34.04 | 2.18 | 78.57 | 33.72 | 1007.36 | -999.99 | -999.99 | 1.5 | 4.48 | 380.39 | 2 | 365.8 | 2 | 14.58 | 0.08 | 1.75 | 331.3 | 28.83
AOML_Revelle | IO9N(2007)_ 33RR20070322 | 104.333 | 14042007 | 8:00 | 1.492 | 92.283 | 417.36 | 385.68 | 1007.55 | 1006.53 | 31.02 | 30.09 | 34.04 | 2.15 | 78.54 | 33.7 | 1007.55 | -999.99 | -999.99 | 360 | 4.78 | 380.31 | 2 | 365.8 | 2 | 14.5 | 0.08 | 2.01 | 327 | 28.98
AOML_Revelle | IO9N(2007)_ 33RR20070322 | 104.345 | 14042007 | 8:16 | 1.539 | 92.264 | 416.75 | 385.63 | 1007.35 | 1006.32 | 30.92 | 30.07 | 34.05 | 2.18 | 80.46 | 33.76 | 1007.35 | -999.99 | -999.99 | 1.4 | 4.53 | 381.24 | 2 | 365.79 | 2 | 15.45 | 0.08 | 1.65 | 330.6 | 29.06
AOML_Revelle | IO9N(2007)_ 33RR20070322 | 104.348 | 14042007 | 8:21 | 1.552 | 92.259 | 416.78 | 385.63 | 1007.17 | 1006.18 | 30.84 | 30.11 | 34.05 | 2.17 | 80.49 | 33.77 | 1007.17 | -999.99 | -999.99 | 5.8 | 4.17 | 383.24 | 2 | 365.79 | 2 | 17.45 | 0.08 | 1.34 | 345 | 29.04
AOML_Revelle | IO9N(2007)_ 33RR20070322 | 104.351 | 14042007 | 8:25 | 1.564 | 92.254 | 416.63 | 385.63 | 1007.21 | 1006.09 | 30.91 | 30.13 | 34.06 | 2.17 | 80.41 | 33.76 | 1007.21 | -999.99 | -999.99 | 1.2 | 4.37 | 382.25 | 2 | 365.79 | 2 | 16.46 | 0.08 | 1.49 | 328.4 | 29.1
AOML_Revelle | IO9N(2007)_ 33RR20070322 | 104.354 | 14042007 | 8:30 | 1.577 | 92.249 | 418.01 | 385.63 | 1006.91 | 1006.11 | 30.95 | 30.18 | 34.06 | 2.17 | 80.39 | 33.74 | 1006.91 | -999.99 | -999.99 | 3.5 | 4.42 | 383.41 | 2 | 365.79 | 2 | 17.62 | 0.09 | 1.49 | 337.6 | 29.14
AOML_Revelle | IO9N(2007)_ 33RR20070322 | 104.366 | 14042007 | 8:46 | 1.624 | 92.23 | 416.7 | 385.63 | 1007.06 | 1006 | 30.95 | 30.25 | 34.07 | 2.16 | 78.36 | 33.75 | 1007.06 | -999.99 | -999.99 | 1.1 | 4.53 | 383.38 | 2 | 365.79 | 2 | 17.59 | 0.09 | 1.65 | 330.3 | 29.23
AOML_Revelle | IO9N(2007)_ 33RR20070322 | 104.369 | 14042007 | 8:51 | 1.637 | 92.225 | 418.39 | 385.63 | 1006.92 | 1006.03 | 31.01 | 30.25 | 34.08 | 2.17 | 78.29 | 33.75 | 1006.92 | -999.99 | -999.99 | 354.2 | 4.89 | 383.91 | 2 | 365.79 | 2 | 18.12 | 0.1 | 2.11 | 314.9 | 29.35
AOML_Revelle | IO9N(2007)_ 33RR20070322 | 104.372 | 14042007 | 8:55 | 1.65 | 92.22 | 419.55 | 385.63 | 1007.01 | 1006.02 | 30.92 | 30.25 | 34.08 | 2.17 | 78.1 | 33.73 | 1007.01 | -999.99 | -999.99 | 353.2 | 5.09 | 386.65 | 2 | 365.79 | 2 | 20.86 | 0.1 | 2.32 | 314.8 | 29.37
AOML_Revelle | IO9N(2007)_ 33RR20070322 | 104.375 | 14042007 | 9:00 | 1.663 | 92.215 | 420.58 | 385.63 | 1006.84 | 1005.97 | 31.01 | 30.26 | 34.08 | 2.15 | 78.01 | 33.7 | 1006.84 | -999.99 | -999.99 | 355.9 | 4.53 | 385.91 | 2 | 365.79 | 2 | 20.12 | 0.1 | 1.7 | 316.6 | 29.33
AOML_Revelle | IO9N(2007)_ 33RR20070322 | 104.386 | 14042007 | 9:16 | 1.71 | 92.196 | 418.64 | 385.42 | 1006.8 | 1005.87 | 30.97 | 30.23 | 34.07 | 2.17 | 80.18 | 33.7 | 1006.8 | -999.99 | -999.99 | 352.1 | 4.42 | 384.49 | 2 | 365.44 | 2 | 19.05 | 0.11 | 1.7 | 305.2 | 29.37
AOML_Revelle | IO9N(2007)_ 33RR20070322 | 104.389 | 14042007 | 9:21 | 1.722 | 92.191 | 421.24 | 385.42 | 1006.74 | 1005.81 | 31.05 | 30.17 | 34.07 | 2.18 | 80.24 | 33.69 | 1006.74 | -999.99 | -999.99 | 353.9 | 4.42 | 384.4 | 2 | 365.44 | 2 | 18.95 | 0.12 | 1.65 | 309.9 | 29.3
AOML_Revelle | IO9N(2007)_ 33RR20070322 | 104.393 | 14042007 | 9:25 | 1.735 | 92.186 | 422.13 | 385.42 | 1006.73 | 1005.78 | 31.07 | 30.23 | 34.08 | 2.17 | 80.27 | 33.67 | 1006.73 | -999.99 | -999.99 | 354.6 | 4.37 | 385.87 | 2 | 365.44 | 2 | 20.42 | 0.1 | 1.54 | 311.4 | 29.32
AOML_Revelle | IO9N(2007)_ 33RR20070322 | 104.396 | 14042007 | 9:30 | 1.748 | 92.181 | 421.82 | 385.42 | 1006.74 | 1005.77 | 31.1 | 30.24 | 34.07 | 2.16 | 80.04 | 33.63 | 1006.74 | -999.99 | -999.99 | 353.5 | 4.22 | 385.15 | 2 | 365.44 | 2 | 19.71 | 0.12 | 1.44 | 305 | 29.29
AOML_Revelle | IO9N(2007)_ 33RR20070322 | 104.407 | 14042007 | 9:46 | 1.796 | 92.163 | 423.09 | 385.42 | 1006.49 | 1005.71 | 31.36 | 30.2 | 34.1 | 2.16 | 77.97 | 33.61 | 1006.49 | -999.99 | -999.99 | 357.8 | 3.76 | 381.13 | 2 | 365.44 | 2 | 15.68 | 0.12 | 0.87 | 320.3 | 29.4
AOML_Revelle | IO9N(2007)_ 33RR20070322 | 104.41 | 14042007 | 9:51 | 1.799 | 92.161 | 427.57 | 385.42 | 1006.64 | 1005.7 | 31.46 | 30.32 | 34.08 | 2.17 | 78.05 | 33.6 | 1006.64 | -999.99 | -999.99 | 4 | 1.03 | 385.44 | 2 | 365.44 | 2 | 19.99 | 0.17 | 0.82 | 295.4 | 29.8
AOML_Revelle | IO9N(2007)_ 33RR20070322 | 104.413 | 14042007 | 9:55 | 1.799 | 92.161 | 429.76 | 385.42 | 1006.84 | 1005.61 | 30.77 | 30.79 | 34.08 | 2.18 | 78 | 33.59 | 1006.84 | -999.99 | -999.99 | 39.9 | 1.18 | -999.99 | 3 | 365.44 | 2 | 42.33 | 0.15 | 1.18 | 329.5 | 29.88
AOML_Revelle | IO9N(2007)_ 33RR20070322 | 104.417 | 14042007 | 10:00 | 1.799 | 92.161 | 419.58 | 385.42 | 1006.63 | 1005.55 | 30.69 | 31 | 34.11 | 2.18 | 77.96 | 33.56 | 1006.63 | -999.99 | -999.99 | 48.5 | 1.34 | 402.94 | 2 | 365.44 | 2 | 37.5 | 0.13 | 1.39 | 327 | 30.09
AOML_Revelle | IO9N(2007)_ 33RR20070322 | 104.428 | 14042007 | 10:16 | 1.799 | 92.161 | 423.77 | 385.66 | 1006.71 | 1005.67 | 31.25 | 31.05 | 34.12 | 2.16 | 80.07 | 33.56 | 1006.71 | -999.99 | -999.99 | 32.7 | 1.59 | 397.74 | 2 | 364.96 | 2 | 32.78 | 0.15 | 1.49 | 318.9 | 29.81
AOML_Revelle | IO9N(2007)_ 33RR20070322 | 104.431 | 14042007 | 10:21 | 1.799 | 92.161 | 424.63 | 385.66 | 1006.81 | 1005.66 | 31.14 | 31.09 | 34.1 | 2.16 | 79.82 | 33.55 | 1006.81 | -999.99 | -999.99 | 48.6 | 1.34 | 401.26 | 2 | 364.96 | 2 | 36.3 | 0.15 | 1.23 | 336.7 | 29.9
AOML_Revelle | IO9N(2007)_ 33RR20070322 | 104.434 | 14042007 | 10:25 | 1.799 | 92.161 | 424 | 385.66 | 1006.95 | 1005.69 | 31.15 | 30.97 | 34.09 | 2.16 | 80.01 | 33.53 | 1006.95 | -999.99 | -999.99 | 54.9 | 1.34 | 398.63 | 2 | 364.96 | 2 | 33.67 | 0.15 | 1.29 | 341.3 | 29.8
AOML_Revelle | IO9N(2007)_ 33RR20070322 | 104.437 | 14042007 | 10:30 | 1.799 | 92.161 | 422.66 | 385.66 | 1006.65 | 1005.73 | 31.13 | 30.9 | 34.1 | 2.17 | 79.98 | 33.5 | 1006.65 | -999.99 | -999.99 | 43.7 | 1.08 | 396.2 | 2 | 364.96 | 2 | 31.23 | 0.16 | 0.98 | 331.2 | 29.88
AOML_Revelle | IO9N(2007)_ 33RR20070322 | 104.449 | 14042007 | 10:46 | 1.799 | 92.161 | 418.14 | 385.66 | 1006.9 | 1005.82 | 31.03 | 31.14 | 34.11 | 2.17 | 78.2 | 33.55 | 1006.9 | -999.99 | -999.99 | 56.1 | 1.08 | 398.07 | 2 | 364.96 | 2 | 33.11 | 0.16 | 0.98 | 345.6 | 30.17
AOML_Revelle | IO9N(2007)_ 33RR20070322 | 104.452 | 14042007 | 10:51 | 1.799 | 92.161 | 421.52 | 385.66 | 1007.05 | 1005.86 | 31.21 | 31.31 | 34.12 | 2.15 | 78.18 | 33.57 | 1007.05 | -999.99 | -999.99 | 42.4 | 1.08 | 400.8 | 2 | 364.96 | 2 | 35.84 | 0.15 | 0.98 | 331.8 | 30.04
AOML_Revelle | IO9N(2007)_ 33RR20070322 | 104.455 | 14042007 | 10:55 | 1.799 | 92.161 | 423.57 | 385.66 | 1006.9 | 1005.8 | 31.25 | 31.26 | 34.12 | 2.17 | 78.09 | 33.57 | 1006.9 | -999.99 | -999.99 | 45 | 1.34 | 401.23 | 2 | 364.96 | 2 | 36.27 | 0.15 | 1.29 | 333.3 | 30.12
AOML_Revelle | IO9N(2007)_ 33RR20070322 | 104.458 | 14042007 | 11:00 | 1.799 | 92.161 | 425.42 | 385.66 | 1006.85 | 1005.78 | 31.48 | 31.31 | 34.12 | 2.18 | 77.88 | 33.56 | 1006.85 | -999.99 | -999.99 | 31.4 | 1.13 | 399.75 | 2 | 364.96 | 2 | 34.79 | 0.15 | 1.03 | 317.1 | 30.17
AOML_Revelle | IO9N(2007)_ 33RR20070322 | 104.47 | 14042007 | 11:16 | 1.799 | 92.161 | 425.69 | 385.44 | 1006.81 | 1005.77 | 31.32 | 31.34 | 34.12 | 2.18 | 80.1 | 33.63 | 1006.81 | -999.99 | -999.99 | 43.1 | 1.34 | 403.36 | 2 | 364.68 | 2 | 38.68 | 0.15 | 1.39 | 324.9 | 29.96
AOML_Revelle | IO9N(2007)_ 33RR20070322 | 104.473 | 14042007 | 11:21 | 1.799 | 92.161 | 427.47 | 385.44 | 1006.88 | 1005.84 | 31.41 | 31.27 | 34.11 | 2.17 | 80.16 | 33.65 | 1006.88 | -999.99 | -999.99 | 41.5 | 1.39 | 402.17 | 2 | 364.68 | 2 | 37.49 | 0.14 | 1.49 | 323.9 | 29.82
AOML_Revelle | IO9N(2007)_ 33RR20070322 | 104.476 | 14042007 | 11:25 | 1.799 | 92.161 | 427.6 | 385.44 | 1006.93 | 1005.78 | 31.26 | 31.21 | 34.12 | 2.18 | 80.32 | 33.64 | 1006.93 | -999.99 | -999.99 | 30.2 | 1.44 | 404.05 | 2 | 364.68 | 2 | 39.36 | 0.15 | 1.59 | 314.3 | 29.65
AOML_Revelle | IO9N(2007)_ 33RR20070322 | 104.479 | 14042007 | 11:30 | 1.799 | 92.161 | 426.1 | 385.44 | 1006.99 | 1005.8 | 31.15 | 31.12 | 34.11 | 2.15 | 80 | 33.62 | 1006.99 | -999.99 | -999.99 | 21.7 | 1.54 | 403.16 | 2 | 364.68 | 2 | 38.48 | 0.15 | 1.39 | 307.2 | 29.55
AOML_Revelle | IO9N(2007)_ 33RR20070322 | 104.491 | 14042007 | 11:46 | 1.799 | 92.161 | 419.45 | 385.44 | 1006.89 | 1005.82 | 31.06 | 30.98 | 34.1 | 2.17 | 78.3 | 33.67 | 1006.89 | -999.99 | -999.99 | 44.6 | 1.13 | 396.03 | 2 | 364.68 | 2 | 31.35 | 0.16 | 1.08 | 330.6 | 29.24
AOML_Revelle | IO9N(2007)_ 33RR20070322 | 104.494 | 14042007 | 11:51 | 1.799 | 92.161 | 420.84 | 385.44 | 1006.84 | 1005.92 | 30.96 | 30.94 | 34.11 | 2.18 | 78.23 | 33.68 | 1006.84 | -999.99 | -999.99 | 20.6 | 1.49 | 398.49 | 2 | 364.68 | 2 | 33.81 | 0.15 | 1.34 | 305.4 | 29.13
AOML_Revelle | IO9N(2007)_ 33RR20070322 | 104.497 | 14042007 | 11:55 | 1.799 | 92.161 | 420.41 | 385.44 | 1006.73 | 1005.85 | 30.89 | 30.95 | 34.11 | 2.17 | 78.19 | 33.67 | 1006.73 | -999.99 | -999.99 | 60 | 1.34 | 399.35 | 2 | 364.68 | 2 | 34.67 | 0.15 | 1.29 | 342.6 | 29.09
AOML_Revelle | IO9N(2007)_ 33RR20070322 | 104.5 | 14042007 | 12:00 | 1.799 | 92.161 | 419.7 | 385.44 | 1006.92 | 1005.86 | 30.93 | 30.88 | 34.11 | 2.16 | 78.06 | 33.66 | 1006.92 | -999.99 | -999.99 | 27.5 | 1.59 | 396.85 | 2 | 364.68 | 2 | 32.16 | 0.14 | 1.49 | 309.7 | 29.04
AOML_Revelle | IO9N(2007)_ 33RR20070322 | 104.511 | 14042007 | 12:16 | 1.799 | 92.161 | 416.98 | 385.61 | 1007.27 | 1006.2 | 30.76 | 30.88 | 34.1 | 2.15 | 80.24 | 33.72 | 1007.27 | -999.99 | -999.99 | 29.5 | 1.13 | 397.56 | 2 | 365.5 | 2 | 32.06 | 0.14 | 1.23 | 312.9 | 28.99
AOML_Revelle | IO9N(2007)_ 33RR20070322 | 104.514 | 14042007 | 12:21 | 1.799 | 92.161 | 417.81 | 385.61 | 1007.08 | 1006.21 | 30.76 | 30.89 | 34.1 | 2.17 | 80.32 | 33.73 | 1007.08 | -999.99 | -999.99 | 38.7 | 1.13 | 398.3 | 2 | 365.5 | 2 | 32.8 | 0.14 | 1.03 | 325.7 | 29
AOML_Revelle | IO9N(2007)_ 33RR20070322 | 104.518 | 14042007 | 12:25 | 1.799 | 92.161 | 417.61 | 385.61 | 1007.24 | 1006.31 | 30.8 | 30.81 | 34.1 | 2.18 | 80.51 | 33.73 | 1007.24 | -999.99 | -999.99 | 31.5 | 1.08 | 396.16 | 2 | 365.5 | 2 | 30.66 | 0.15 | 0.98 | 317.2 | 28.96
AOML_Revelle | IO9N(2007)_ 33RR20070322 | 104.521 | 14042007 | 12:30 | 1.799 | 92.161 | 417.89 | 385.61 | 1007.15 | 1006.37 | 30.72 | 30.77 | 34.1 | 2.14 | 80.2 | 33.71 | 1007.15 | -999.99 | -999.99 | 39.4 | 1.08 | 397.12 | 2 | 365.5 | 2 | 31.62 | 0.14 | 0.98 | 324.8 | 28.95
AOML_Revelle | IO9N(2007)_ 33RR20070322 | 104.532 | 14042007 | 12:46 | 1.799 | 92.161 | 411.76 | 385.61 | 1007.59 | 1006.67 | 30.62 | 30.64 | 34.1 | 2.17 | 78.34 | 33.75 | 1007.59 | -999.99 | -999.99 | 13.9 | 1.34 | 391.11 | 2 | 365.5 | 2 | 25.61 | 0.14 | 1.39 | 297.5 | 29.02
AOML_Revelle | IO9N(2007)_ 33RR20070322 | 104.535 | 14042007 | 12:51 | 1.799 | 92.161 | 413.16 | 385.61 | 1007.36 | 1006.75 | 30.6 | 30.65 | 34.1 | 2.15 | 78.34 | 33.76 | 1007.36 | -999.99 | -999.99 | 35.1 | 1.59 | 392.9 | 2 | 365.5 | 2 | 27.4 | 0.14 | 1.49 | 319.4 | 29
AOML_Revelle | IO9N(2007)_ 33RR20070322 | 104.538 | 14042007 | 12:55 | 1.799 | 92.161 | 413.64 | 385.61 | 1007.65 | 1006.76 | 30.55 | 30.63 | 34.1 | 2.16 | 78.27 | 33.74 | 1007.65 | -999.99 | -999.99 | 36 | 1.59 | 393.85 | 2 | 365.5 | 2 | 28.36 | 0.14 | 1.7 | 320.3 | 28.98
AOML_Revelle | IO9N(2007)_ 33RR20070322 | 104.542 | 14042007 | 13:00 | 1.799 | 92.161 | 413.34 | 385.61 | 1007.65 | 1006.84 | 30.57 | 30.6 | 34.1 | 2.16 | 78.08 | 33.72 | 1007.65 | -999.99 | -999.99 | 35.7 | 1.08 | 392.75 | 2 | 365.5 | 2 | 27.25 | 0.14 | 1.18 | 318.4 | 28.97
AOML_Revelle | IO9N(2007)_ 33RR20070322 | 104.553 | 14042007 | 13:16 | 1.799 | 92.161 | 412.23 | 385.71 | 1007.93 | 1007.09 | 30.62 | 30.66 | 34.1 | 2.17 | 80.16 | 33.73 | 1007.93 | -999.99 | -999.99 | 16.6 | 1.29 | 391.96 | 2 | 365.95 | 2 | 26.02 | 0.14 | 1.13 | 313.1 | 29
AOML_Revelle | IO9N(2007)_ 33RR20070322 | 104.556 | 14042007 | 13:21 | 1.799 | 92.161 | 413.49 | 385.71 | 1008.16 | 1007.23 | 30.59 | 30.67 | 34.09 | 2.15 | 80.38 | 33.74 | 1008.16 | -999.99 | -999.99 | 25.3 | 0.93 | 393.99 | 2 | 365.95 | 2 | 28.04 | 0.13 | 0.82 | 324.7 | 29
AOML_Revelle | IO9N(2007)_ 33RR20070322 | 104.559 | 14042007 | 13:25 | 1.799 | 92.161 | 413.81 | 385.71 | 1008.03 | 1007.25 | 30.64 | 30.74 | 34.1 | 2.16 | 80.36 | 33.73 | 1008.03 | -999.99 | -999.99 | 27.6 | 1.18 | 394.45 | 2 | 365.95 | 2 | 28.5 | 0.12 | 1.08 | 324.9 | 29
AOML_Revelle | IO9N(2007)_ 33RR20070322 | 104.562 | 14042007 | 13:30 | 1.799 | 92.161 | 414.12 | 385.71 | 1008.31 | 1007.25 | 30.65 | 30.74 | 34.09 | 2.15 | 80.24 | 33.7 | 1008.31 | -999.99 | -999.99 | 27.4 | 0.77 | 394.85 | 2 | 365.95 | 2 | 28.9 | 0.13 | 0.67 | 327.7 | 29.02
AOML_Revelle | IO9N(2007)_ 33RR20070322 | 104.574 | 14042007 | 13:46 | 1.799 | 92.161 | 409.86 | 385.71 | 1008.3 | 1007.25 | 30.49 | 30.41 | 34.08 | 2.15 | 78.19 | 33.7 | 1008.3 | -999.99 | -999.99 | 3.5 | 1.34 | 388.11 | 2 | 365.95 | 2 | 22.16 | 0.13 | 1.34 | 296.2 | 29.07
AOML_Revelle | IO9N(2007)_ 33RR20070322 | 104.577 | 14042007 | 13:51 | 1.799 | 92.161 | 410.41 | 385.71 | 1008.14 | 1007.27 | 30.4 | 30.55 | 34.09 | 2.14 | 78.12 | 33.7 | 1008.14 | -999.99 | -999.99 | 6.2 | 1.08 | 392.46 | 2 | 365.95 | 2 | 26.51 | 0.13 | 1.13 | 300.7 | 29.06
AOML_Revelle | IO9N(2007)_ 33RR20070322 | 104.58 | 14042007 | 13:55 | 1.799 | 92.161 | 410.28 | 385.71 | 1008.18 | 1007.38 | 30.58 | 30.55 | 34.09 | 2.16 | 78.06 | 33.67 | 1008.18 | -999.99 | -999.99 | 4.7 | 1.34 | 389.08 | 2 | 365.95 | 2 | 23.14 | 0.13 | 1.44 | 299.4 | 29.03
AOML_Revelle | IO9N(2007)_ 33RR20070322 | 104.583 | 14042007 | 14:00 | 1.799 | 92.161 | 411.01 | 385.71 | 1008.31 | 1007.42 | 30.55 | 30.46 | 34.08 | 2.16 | 77.97 | 33.64 | 1008.31 | -999.99 | -999.99 | 348.8 | 1.34 | 388.97 | 2 | 365.95 | 2 | 23.03 | 0.13 | 1.39 | 285.2 | 29.01
AOML_Revelle | IO9N(2007)_ 33RR20070322 | 104.595 | 14042007 | 14:16 | 1.817 | 92.153 | 410.16 | 385.7 | 1008.47 | 1007.63 | 30.55 | 30.25 | 34.07 | 2.16 | 80.4 | 33.64 | 1008.47 | -999.99 | -999.99 | 342.9 | 3.55 | 384.67 | 2 | 366.56 | 2 | 18.12 | 0.12 | 1.65 | 289.4 | 28.99
AOML_Revelle | IO9N(2007)_ 33RR20070322 | 104.598 | 14042007 | 14:21 | 1.829 | 92.149 | 410.88 | 385.7 | 1008.49 | 1007.69 | 30.37 | 30.29 | 34.07 | 2.14 | 80.26 | 33.63 | 1008.49 | -999.99 | -999.99 | 351.1 | 4.01 | 389.11 | 2 | 366.56 | 2 | 22.55 | 0.12 | 1.49 | 305 | 28.98
AOML_Revelle | IO9N(2007)_ 33RR20070322 | 104.601 | 14042007 | 14:25 | 1.842 | 92.145 | 409.96 | 385.7 | 1008.55 | 1007.8 | 30.53 | 30.22 | 34.06 | 2.16 | 80.27 | 33.61 | 1008.55 | -999.99 | -999.99 | 351.5 | 4.22 | 384.47 | 2 | 366.56 | 2 | 17.91 | 0.13 | 1.44 | 305.1 | 28.98
AOML_Revelle | IO9N(2007)_ 33RR20070322 | 104.604 | 14042007 | 14:30 | 1.855 | 92.141 | 411.16 | 385.7 | 1008.57 | 1007.91 | 30.42 | 30.18 | 34.05 | 2.15 | 80.2 | 33.57 | 1008.57 | -999.99 | -999.99 | 349 | 4.22 | 386.72 | 2 | 366.56 | 2 | 20.16 | 0.13 | 1.54 | 298.8 | 28.98
AOML_Revelle | IO9N(2007)_ 33RR20070322 | 104.616 | 14042007 | 14:46 | 1.903 | 92.124 | 405.79 | 385.7 | 1008.89 | 1008.04 | 30.7 | 30.17 | 34.05 | 2.17 | 78.31 | 33.56 | 1008.89 | -999.99 | -999.99 | 347.2 | 4.01 | -999.99 | 3 | 366.56 | 2 | 10.46 | 0.13 | 1.44 | 291.6 | 28.87
AOML_Revelle | IO9N(2007)_ 33RR20070322 | 104.619 | 14042007 | 14:51 | 1.917 | 92.119 | 411.08 | 385.7 | 1008.75 | 1008.13 | 30.55 | 30.14 | 34.03 | 2.15 | 78.16 | 33.56 | 1008.75 | -999.99 | -999.99 | 352.7 | 3.86 | 383.89 | 2 | 366.56 | 2 | 17.33 | 0.13 | 1.18 | 302.7 | 28.85
AOML_Revelle | IO9N(2007)_ 33RR20070322 | 104.622 | 14042007 | 14:55 | 1.929 | 92.115 | 410.36 | 385.7 | 1009.23 | 1008.18 | 30.34 | 30.17 | 34.04 | 2.15 | 78.14 | 33.55 | 1009.23 | -999.99 | -999.99 | 350.8 | 3.5 | 387.63 | 2 | 366.56 | 2 | 21.08 | 0.12 | 0.93 | 287.7 | 28.84
AOML_Revelle | IO9N(2007)_ 33RR20070322 | 104.625 | 14042007 | 15:00 | 1.943 | 92.11 | 409.23 | 385.7 | 1009.04 | 1008.28 | 30.3 | 30.18 | 34.05 | 2.15 | 78.13 | 33.51 | 1009.04 | -999.99 | -999.99 | 353.9 | 3.96 | 387.33 | 2 | 366.56 | 2 | 20.78 | 0.12 | 1.18 | 309.3 | 28.87
AOML_Revelle | IO9N(2007)_ 33RR20070322 | 104.636 | 14042007 | 15:16 | 1.991 | 92.093 | 410.58 | 385.85 | 1009.38 | 1008.68 | 30.55 | 30.13 | 34.05 | 2.16 | 80.33 | 33.52 | 1009.38 | -999.99 | -999.99 | 351.9 | 3.7 | 383.54 | 2 | 367.08 | 2 | 16.45 | 0.12 | 1.03 | 297.3 | 28.91
AOML_Revelle | IO9N(2007)_ 33RR20070322 | 104.639 | 14042007 | 15:21 | 2.004 | 92.089 | 411.73 | 385.85 | 1009.67 | 1008.71 | 30.39 | 30.26 | 34.05 | 2.17 | 80.4 | 33.53 | 1009.67 | -999.99 | -999.99 | 357.6 | 3.76 | 389.73 | 2 | 367.08 | 2 | 22.65 | 0.12 | 0.93 | 320.6 | 28.9
AOML_Revelle | IO9N(2007)_ 33RR20070322 | 104.643 | 14042007 | 15:25 | 2.017 | 92.084 | 411.01 | 385.85 | 1009.69 | 1008.83 | 30.55 | 30.24 | 34.06 | 2.16 | 80.49 | 33.5 | 1009.69 | -999.99 | -999.99 | 353.7 | 3.55 | 385.81 | 2 | 367.08 | 2 | 18.73 | 0.12 | 0.82 | 297 | 28.9
AOML_Revelle | IO9N(2007)_ 33RR20070322 | 104.646 | 14042007 | 15:30 | 2.03 | 92.079 | 412.69 | 385.85 | 1009.68 | 1008.94 | 30.63 | 30.17 | 34.06 | 2.18 | 80.44 | 33.48 | 1009.68 | -999.99 | -999.99 | 352.7 | 3.7 | 384.91 | 2 | 367.08 | 2 | 17.83 | 0.12 | 0.98 | 301.3 | 28.91
AOML_Revelle | IO9N(2007)_ 33RR20070322 | 104.657 | 14042007 | 15:46 | 2.079 | 92.062 | 407.61 | 385.85 | 1009.88 | 1009.03 | 30.47 | 30.16 | 34.05 | 2.17 | 78.5 | 33.49 | 1009.88 | -999.99 | -999.99 | 4.3 | 3.86 | 382.83 | 2 | 367.08 | 2 | 15.74 | 0.13 | 0.93 | 349.1 | 28.9
AOML_Revelle | IO9N(2007)_ 33RR20070322 | 104.66 | 14042007 | 15:51 | 2.092 | 92.058 | 409.53 | 385.85 | 1010.05 | 1009.03 | 30.39 | 30.21 | 34.05 | 2.18 | 78.03 | 33.5 | 1010.05 | -999.99 | -999.99 | 0.3 | 4.12 | 386.96 | 2 | 367.08 | 2 | 19.88 | 0.11 | 1.23 | 333.6 | 28.89
AOML_Revelle | IO9N(2007)_ 33RR20070322 | 104.663 | 14042007 | 15:55 | 2.105 | 92.053 | 410.81 | 385.85 | 1009.88 | 1009.14 | 30.57 | 30.26 | 34.06 | 2.16 | 77.45 | 33.48 | 1009.88 | -999.99 | -999.99 | 359 | 3.96 | 385.64 | 2 | 367.08 | 2 | 18.55 | 0.12 | 1.13 | 327.8 | 28.86
AOML_Revelle | IO9N(2007)_ 33RR20070322 | 104.667 | 14042007 | 16:00 | 2.118 | 92.049 | 413.16 | 385.85 | 1009.85 | 1009.12 | 30.66 | 30.23 | 34.04 | 2.17 | 77.4 | 33.44 | 1009.85 | -999.99 | -999.99 | 1.1 | 4.32 | 385.8 | 2 | 367.08 | 2 | 18.71 | 0.13 | 1.39 | 336.7 | 28.87
AOML_Revelle | IO9N(2007)_ 33RR20070322 | 104.678 | 14042007 | 16:16 | 2.167 | 92.031 | 409.01 | 385.79 | 1010.01 | 1009.22 | 30.34 | 30.12 | 34.03 | 2.17 | 79.73 | 33.42 | 1010.01 | -999.99 | -999.99 | 2.3 | 3.91 | 385.75 | 2 | 366.98 | 2 | 18.78 | 0.12 | 0.93 | 340.1 | 28.77
AOML_Revelle | IO9N(2007)_ 33RR20070322 | 104.681 | 14042007 | 16:21 | 2.181 | 92.027 | 410.63 | 385.79 | 1010.01 | 1009.17 | 30.51 | 30.15 | 34.04 | 2.17 | 80.08 | 33.42 | 1010.01 | -999.99 | -999.99 | 3.9 | 3.96 | 384.94 | 2 | 366.98 | 2 | 17.96 | 0.13 | 0.98 | 349.9 | 28.76
AOML_Revelle | IO9N(2007)_ 33RR20070322 | 104.684 | 14042007 | 16:25 | 2.194 | 92.023 | 412.06 | 385.79 | 1010.07 | 1009.12 | 30.35 | 30.14 | 34.06 | 2.16 | 79.86 | 33.39 | 1010.07 | -999.99 | -999.99 | 1.1 | 3.55 | 388.84 | 2 | 366.98 | 2 | 21.87 | 0.13 | 0.67 | 337.1 | 28.72
AOML_Revelle | IO9N(2007)_ 33RR20070322 | 104.687 | 14042007 | 16:30 | 2.201 | 92.021 | 411.43 | 385.79 | 1010.29 | 1009.05 | 30.31 | 30.41 | 34.19 | 2.16 | 79.96 | 33.36 | 1010.29 | -999.99 | -999.99 | 359.9 | 1.23 | 393.46 | 2 | 366.98 | 2 | 26.49 | 0.12 | 0.36 | 246.5 | 28.69
AOML_Revelle | IO9N(2007)_ 33RR20070322 | 104.699 | 14042007 | 16:46 | 2.201 | 92.021 | 403.72 | 385.79 | 1009.85 | 1008.76 | 30.12 | 30.26 | 34.06 | 2.15 | 78.2 | 33.36 | 1009.85 | -999.99 | -999.99 | 91.3 | 0.51 | 386.66 | 2 | 366.98 | 2 | 19.68 | 0.13 | 0.51 | 21.2 | 28.67
AOML_Revelle | IO9N(2007)_ 33RR20070322 | 104.702 | 14042007 | 16:51 | 2.201 | 92.021 | 406.44 | 385.79 | 1009.92 | 1008.71 | 30.13 | 30.29 | 34.07 | 2.15 | 78 | 33.36 | 1009.92 | -999.99 | -999.99 | 74.3 | 0.51 | 389.86 | 2 | 366.98 | 2 | 22.88 | 0.13 | 0.51 | 9.8 | 28.69
AOML_Revelle | IO9N(2007)_ 33RR20070322 | 104.705 | 14042007 | 16:55 | 2.201 | 92.021 | 407.78 | 385.79 | 1009.46 | 1008.69 | 30.3 | 30.31 | 34.06 | 2.17 | 78.11 | 33.35 | 1009.46 | -999.99 | -999.99 | 52.8 | 0.72 | 388.22 | 2 | 366.98 | 2 | 21.24 | 0.13 | 0.82 | 355.5 | 28.65
AOML_Revelle | IO9N(2007)_ 33RR20070322 | 104.708 | 14042007 | 17:00 | 2.201 | 92.021 | 410.08 | 385.79 | 1009.8 | 1008.67 | 30.22 | 30.27 | 34.07 | 2.15 | 77.88 | 33.32 | 1009.8 | -999.99 | -999.99 | 50.5 | 0.87 | 391.22 | 2 | 366.98 | 2 | 24.24 | 0.12 | 0.82 | 358.9 | 28.67
AOML_Revelle | IO9N(2007)_ 33RR20070322 | 104.72 | 14042007 | 17:16 | 2.201 | 92.021 | 408.71 | 385.7 | 1009.66 | 1008.52 | 30.14 | 30.3 | 34.06 | 2.15 | 79.79 | 33.35 | 1009.66 | -999.99 | -999.99 | 36.5 | 0.93 | 391.79 | 2 | 366.71 | 2 | 25.08 | 0.12 | 0.98 | 348.6 | 28.61
AOML_Revelle | IO9N(2007)_ 33RR20070322 | 104.723 | 14042007 | 17:21 | 2.201 | 92.021 | 410.98 | 385.7 | 1009.82 | 1008.55 | 30.32 | 30.26 | 34.06 | 2.14 | 79.93 | 33.36 | 1009.82 | -999.99 | -999.99 | 21.9 | 1.18 | 390.09 | 2 | 366.71 | 2 | 23.38 | 0.12 | 1.29 | 329 | 28.62
AOML_Revelle | IO9N(2007)_ 33RR20070322 | 104.726 | 14042007 | 17:25 | 2.201 | 92.021 | 413.21 | 385.7 | 1009.59 | 1008.5 | 30.27 | 30.28 | 34.07 | 2.16 | 80.02 | 33.34 | 1009.59 | -999.99 | -999.99 | 14.6 | 0.82 | 393.49 | 2 | 366.71 | 2 | 26.79 | 0.12 | 0.72 | 325.8 | 28.6
AOML_Revelle | IO9N(2007)_ 33RR20070322 | 104.729 | 14042007 | 17:30 | 2.201 | 92.021 | 412.64 | 385.7 | 1009.68 | 1008.47 | 30.18 | 30.26 | 34.06 | 2.13 | 79.72 | 33.31 | 1009.68 | -999.99 | -999.99 | 19 | 1.08 | 394.28 | 2 | 366.71 | 2 | 27.57 | 0.13 | 1.13 | 325.7 | 28.58
AOML_Revelle | IO9N(2007)_ 33RR20070322 | 104.741 | 14042007 | 17:46 | 2.201 | 92.021 | 406.64 | 385.7 | 1009.33 | 1008.24 | 30.13 | 30.21 | 34.06 | 2.16 | 77.98 | 33.31 | 1009.33 | -999.99 | -999.99 | 27.6 | 0.77 | 388.3 | 2 | 366.71 | 2 | 21.59 | 0.13 | 0.72 | 342.5 | 28.55
AOML_Revelle | IO9N(2007)_ 33RR20070322 | 104.744 | 14042007 | 17:51 | 2.201 | 92.021 | 408.48 | 385.7 | 1009.48 | 1008.13 | 30.12 | 30.23 | 34.06 | 2.14 | 77.84 | 33.32 | 1009.48 | -999.99 | -999.99 | 42 | 0.51 | 390.69 | 2 | 366.71 | 2 | 23.98 | 0.13 | 0.46 | 2.4 | 28.52
AOML_Revelle | IO9N(2007)_ 33RR20070322 | 104.747 | 14042007 | 17:55 | 2.201 | 92.021 | 407.63 | 385.7 | 1009.15 | 1008.08 | 30.21 | 30.24 | 34.06 | 2.17 | 77.64 | 33.3 | 1009.15 | -999.99 | -999.99 | 355.9 | 0.57 | 388.45 | 2 | 366.71 | 2 | 21.74 | 0.13 | 0.51 | 301.3 | 28.54
AOML_Revelle | IO9N(2007)_ 33RR20070322 | 104.75 | 14042007 | 18:00 | 2.201 | 92.021 | 408.13 | 385.7 | 1009.09 | 1008.02 | 30.16 | 30.21 | 34.06 | 2.16 | 77.73 | 33.27 | 1009.09 | -999.99 | -999.99 | 330.2 | 0.51 | 389.1 | 2 | 366.71 | 2 | 22.39 | 0.12 | 0.46 | 282.8 | 28.53
AOML_Revelle | IO9N(2007)_ 33RR20070322 | 104.761 | 14042007 | 18:16 | 2.201 | 92.021 | 407.08 | 385.71 | 1008.99 | 1007.91 | 30.1 | 30.21 | 34.07 | 2.15 | 80 | 33.3 | 1008.99 | -999.99 | -999.99 | 2.1 | 0.77 | 389.2 | 2 | 366.39 | 2 | 22.81 | 0.13 | 0.72 | 310.8 | 28.53
AOML_Revelle | IO9N(2007)_ 33RR20070322 | 104.764 | 14042007 | 18:21 | 2.201 | 92.021 | 407.93 | 385.71 | 1008.91 | 1007.77 | 30.19 | 30.17 | 34.06 | 2.15 | 80.02 | 33.3 | 1008.91 | -999.99 | -999.99 | 357.9 | 0.51 | 387.75 | 2 | 366.39 | 2 | 21.36 | 0.13 | 0.62 | 303 | 28.53
AOML_Revelle | IO9N(2007)_ 33RR20070322 | 104.768 | 14042007 | 18:25 | 2.201 | 92.021 | 407.96 | 385.71 | 1008.73 | 1007.75 | 30.04 | 30.21 | 34.08 | 2.16 | 79.99 | 33.29 | 1008.73 | -999.99 | -999.99 | 6.7 | 0.41 | 390.86 | 2 | 366.39 | 2 | 24.47 | 0.12 | 0.51 | 313 | 28.52
AOML_Revelle | IO9N(2007)_ 33RR20070322 | 104.771 | 14042007 | 18:30 | 2.201 | 92.021 | 407.06 | 385.71 | 1008.68 | 1007.75 | 30.23 | 30.21 | 34.07 | 2.16 | 79.9 | 33.25 | 1008.68 | -999.99 | -999.99 | 338.9 | 0.51 | 386.86 | 2 | 366.39 | 2 | 20.48 | 0.12 | 0.62 | 295.6 | 28.5
AOML_Revelle | IO9N(2007)_ 33RR20070322 | 104.782 | 14042007 | 18:46 | 2.201 | 92.021 | 404.72 | 385.71 | 1008.62 | 1007.51 | 30.24 | 30.23 | 34.07 | 2.14 | 77.79 | 33.28 | 1008.62 | -999.99 | -999.99 | 354.2 | 0.51 | 384.74 | 2 | 366.39 | 2 | 18.35 | 0.12 | 0.46 | 307.1 | 28.41
AOML_Revelle | IO9N(2007)_ 33RR20070322 | 104.785 | 14042007 | 18:51 | 2.201 | 92.021 | 407.18 | 385.71 | 1008.59 | 1007.43 | 30.16 | 30.25 | 34.07 | 2.14 | 77.84 | 33.28 | 1008.59 | -999.99 | -999.99 | 327.1 | 0.26 | 388.78 | 2 | 366.39 | 2 | 22.39 | 0.12 | 0.21 | 256.6 | 28.41
AOML_Revelle | IO9N(2007)_ 33RR20070322 | 104.788 | 14042007 | 18:55 | 2.201 | 92.021 | 408.06 | 385.71 | 1008.54 | 1007.4 | 30.18 | 30.29 | 34.07 | 2.14 | 77.83 | 33.27 | 1008.54 | -999.99 | -999.99 | 337.7 | 0.26 | 389.81 | 2 | 366.39 | 2 | 23.43 | 0.12 | 0.21 | 280.9 | 28.41
AOML_Revelle | IO9N(2007)_ 33RR20070322 | 104.792 | 14042007 | 19:00 | 2.201 | 92.021 | 407.73 | 385.71 | 1008.27 | 1007.31 | 30.16 | 30.24 | 34.08 | 2.13 | 77.76 | 33.25 | 1008.27 | -999.99 | -999.99 | 311.1 | 0.51 | 389.04 | 2 | 366.39 | 2 | 22.65 | 0.12 | 0.46 | 247 | 28.41
AOML_Revelle | IO9N(2007)_ 33RR20070322 | 104.803 | 14042007 | 19:16 | 2.201 | 92.021 | 405.44 | 386.06 | 1008.1 | 1007.09 | 30.18 | 30.2 | 34.07 | 2.15 | 79.95 | 33.29 | 1008.1 | -999.99 | -999.99 | 294.3 | 0.36 | 385.73 | 2 | 366.45 | 2 | 19.28 | 0.12 | 0.36 | 227.5 | 28.37
AOML_Revelle | IO9N(2007)_ 33RR20070322 | 104.806 | 14042007 | 19:21 | 2.201 | 92.021 | 405.54 | 386.06 | 1008.09 | 1007.05 | 30.08 | 30.18 | 34.07 | 2.16 | 80.01 | 33.29 | 1008.09 | -999.99 | -999.99 | 271.2 | 0 | 387.31 | 2 | 366.45 | 2 | 20.86 | 0.12 | 0.1 | 35.9 | 28.31
AOML_Revelle | IO9N(2007)_ 33RR20070322 | 104.809 | 14042007 | 19:25 | 2.201 | 92.021 | 405.29 | 386.06 | 1008.11 | 1006.95 | 30.15 | 30.16 | 34.07 | 2.13 | 79.89 | 33.28 | 1008.11 | -999.99 | -999.99 | 284.7 | 0.26 | 385.53 | 2 | 366.45 | 2 | 19.08 | 0.13 | 0.26 | 262.1 | 28.36
AOML_Revelle | IO9N(2007)_ 33RR20070322 | 104.812 | 14042007 | 19:30 | 2.201 | 92.021 | 404.84 | 386.06 | 1007.9 | 1006.92 | 30.08 | 30.16 | 34.07 | 2.16 | 79.74 | 33.25 | 1007.9 | -999.99 | -999.99 | 284.2 | 0 | 386.05 | 2 | 366.45 | 2 | 19.6 | 0.14 | 0.1 | 311.7 | 28.38
AOML_Revelle | IO9N(2007)_ 33RR20070322 | 104.824 | 14042007 | 19:46 | 2.201 | 92.021 | 402.01 | 386.06 | 1007.65 | 1006.63 | 30.07 | 30.16 | 34.07 | 2.15 | 77.81 | 33.27 | 1007.65 | -999.99 | -999.99 | 319 | 0.41 | 383.5 | 2 | 366.45 | 2 | 17.05 | 0.13 | 0.31 | 251.7 | 28.29
AOML_Revelle | IO9N(2007)_ 33RR20070322 | 104.827 | 14042007 | 19:51 | 2.201 | 92.021 | 403.35 | 386.06 | 1007.82 | 1006.68 | 30.13 | 30.12 | 34.06 | 2.13 | 77.63 | 33.27 | 1007.82 | -999.99 | -999.99 | 317.6 | 0.51 | 383.19 | 2 | 366.45 | 2 | 16.73 | 0.12 | 0.46 | 253.5 | 28.31
AOML_Revelle | IO9N(2007)_ 33RR20070322 | 104.83 | 14042007 | 19:55 | 2.202 | 92.02 | 403.32 | 386.06 | 1007.77 | 1006.67 | 30.05 | 30.12 | 34.06 | 2.14 | 77.5 | 33.27 | 1007.77 | -999.99 | -999.99 | 335.1 | 0.77 | 384.54 | 2 | 366.45 | 2 | 18.09 | 0.13 | 0.62 | 270.7 | 28.33
AOML_Revelle | IO9N(2007)_ 33RR20070322 | 104.833 | 14042007 | 20:00 | 2.208 | 92.018 | 402.65 | 386.06 | 1007.71 | 1006.66 | 30.05 | 30.1 | 34.06 | 2.13 | 77.61 | 33.24 | 1007.71 | -999.99 | -999.99 | 339.9 | 1.65 | 383.49 | 2 | 366.45 | 2 | 17.04 | 0.12 | 0.72 | 233.7 | 28.29
AOML_Revelle | IO9N(2007)_ 33RR20070322 | 104.845 | 14042007 | 20:16 | 2.253 | 92.003 | 404.49 | 385.81 | 1007.67 | 1006.66 | 30.22 | 30.05 | 34.04 | 2.16 | 79.81 | 33.24 | 1007.67 | -999.99 | -999.99 | 354.6 | 2.83 | 381.61 | 2 | 366.29 | 2 | 15.32 | 0.12 | 0.46 | 198.1 | 28.25
AOML_Revelle | IO9N(2007)_ 33RR20070322 | 104.848 | 14042007 | 20:21 | 2.267 | 91.998 | 404.77 | 385.81 | 1007.71 | 1006.68 | 30.22 | 30.08 | 34.04 | 2.14 | 79.75 | 33.24 | 1007.71 | -999.99 | -999.99 | 349.8 | 2.93 | 382.31 | 2 | 366.29 | 2 | 16.02 | 0.13 | 0.67 | 224.3 | 28.25
AOML_Revelle | IO9N(2007)_ 33RR20070322 | 104.851 | 14042007 | 20:25 | 2.281 | 91.994 | 404.39 | 385.81 | 1007.71 | 1006.57 | 30.04 | 30 | 34.03 | 2.16 | 79.74 | 33.22 | 1007.71 | -999.99 | -999.99 | 350.9 | 2.98 | 383.69 | 2 | 366.29 | 2 | 17.4 | 0.14 | 0.72 | 230.2 | 28.26
AOML_Revelle | IO9N(2007)_ 33RR20070322 | 104.854 | 14042007 | 20:30 | 2.296 | 91.989 | 403.9 | 385.81 | 1007.52 | 1006.52 | 30.08 | 29.95 | 34.04 | 2.16 | 79.75 | 33.19 | 1007.52 | -999.99 | -999.99 | 358.6 | 2.93 | 381.67 | 2 | 366.29 | 2 | 15.38 | 0.14 | 0.36 | 176.4 | 28.22
AOML_Revelle | IO9N(2007)_ 33RR20070322 | 104.866 | 14042007 | 20:46 | 2.347 | 91.972 | 399.25 | 385.81 | 1007.37 | 1006.37 | 29.99 | 29.99 | 34.05 | 2.18 | 77.73 | 33.18 | 1007.37 | -999.99 | -999.99 | 352.1 | 2.62 | 379.53 | 2 | 366.29 | 2 | 13.24 | 0.15 | 0.77 | 194.8 | 28.21
AOML_Revelle | IO9N(2007)_ 33RR20070322 | 104.869 | 14042007 | 20:51 | 2.362 | 91.967 | 400 | 385.81 | 1007.45 | 1006.34 | 30.05 | 30.02 | 34.05 | 2.17 | 77.4 | 33.18 | 1007.45 | -999.99 | -999.99 | 347.4 | 2.62 | 379.65 | 2 | 366.29 | 2 | 13.36 | 0.15 | 0.87 | 209.8 | 28.21
AOML_Revelle | IO9N(2007)_ 33RR20070322 | 104.872 | 14042007 | 20:55 | 2.376 | 91.963 | 400.52 | 385.81 | 1007.35 | 1006.38 | 30.06 | 30.03 | 34.04 | 2.17 | 77.45 | 33.17 | 1007.35 | -999.99 | -999.99 | 346.5 | 2.88 | 380.07 | 2 | 366.29 | 2 | 13.78 | 0.15 | 0.82 | 223.6 | 28.22
AOML_Revelle | IO9N(2007)_ 33RR20070322 | 104.875 | 14042007 | 21:00 | 2.39 | 91.958 | 401.91 | 385.81 | 1007.39 | 1006.35 | 30.09 | 29.99 | 34.06 | 2.17 | 77.36 | 33.13 | 1007.39 | -999.99 | -999.99 | 348.1 | 2.68 | 380.2 | 2 | 366.29 | 2 | 13.91 | 0.15 | 0.77 | 209.3 | 28.21
AOML_Revelle | IO9N(2007)_ 33RR20070322 | 104.886 | 14042007 | 21:16 | 2.443 | 91.941 | 402.01 | 385.54 | 1007.53 | 1006.45 | 29.96 | 30 | 34.06 | 2.16 | 79.66 | 33.14 | 1007.53 | -999.99 | -999.99 | 350.9 | 2.73 | 382.73 | 2 | 365.78 | 2 | 16.96 | 0.14 | 0.77 | 207.3 | 28.21
AOML_Revelle | IO9N(2007)_ 33RR20070322 | 104.889 | 14042007 | 21:21 | 2.457 | 91.937 | 403.27 | 385.54 | 1007.56 | 1006.46 | 29.87 | 30.15 | 34.07 | 2.15 | 79.65 | 33.13 | 1007.56 | -999.99 | -999.99 | 342.5 | 2.68 | 387.88 | 2 | 365.78 | 2 | 22.1 | 0.14 | 1.03 | 217.2 | 28.22
AOML_Revelle | IO9N(2007)_ 33RR20070322 | 104.893 | 14042007 | 21:25 | 2.471 | 91.932 | 403.9 | 385.54 | 1007.53 | 1006.4 | 30.14 | 30.18 | 34.08 | 2.16 | 79.59 | 33.11 | 1007.53 | -999.99 | -999.99 | 347.6 | 2.78 | 384.36 | 2 | 365.78 | 2 | 18.58 | 0.14 | 0.77 | 217.4 | 28.19
AOML_Revelle | IO9N(2007)_ 33RR20070322 | 104.896 | 14042007 | 21:30 | 2.485 | 91.927 | 407.06 | 385.54 | 1007.49 | 1006.39 | 30.31 | 30.17 | 34.1 | 2.17 | 79.55 | 33.08 | 1007.49 | -999.99 | -999.99 | 348.6 | 2.62 | 384.21 | 2 | 365.78 | 2 | 18.44 | 0.15 | 0.87 | 202.1 | 28.19
AOML_Revelle | IO9N(2007)_ 33RR20070322 | 104.907 | 14042007 | 21:46 | 2.538 | 91.91 | 406.59 | 385.54 | 1007.34 | 1006.23 | 30.3 | 30.2 | 34.11 | 2.15 | 77.58 | 33.09 | 1007.34 | -999.99 | -999.99 | 347.2 | 2.57 | 384.43 | 2 | 365.78 | 2 | 18.65 | 0.13 | 0.87 | 203.9 | 28.21
AOML_Revelle | IO9N(2007)_ 33RR20070322 | 104.91 | 14042007 | 21:51 | 2.552 | 91.905 | 409.68 | 385.54 | 1007.28 | 1006.21 | 30.39 | 30.12 | 34.11 | 2.16 | 77.68 | 33.1 | 1007.28 | -999.99 | -999.99 | 353.4 | 2.62 | 384.51 | 2 | 365.78 | 2 | 18.73 | 0.13 | 0.72 | 185.5 | 28.21
AOML_Revelle | IO9N(2007)_ 33RR20070322 | 104.913 | 14042007 | 21:55 | 2.567 | 91.901 | 410.63 | 385.54 | 1007.01 | 1006.19 | 30.25 | 30.09 | 34.1 | 2.16 | 77.5 | 33.09 | 1007.01 | -999.99 | -999.99 | 350.2 | 2.62 | 387.18 | 2 | 365.78 | 2 | 21.41 | 0.12 | 0.77 | 194.1 | 28.22
AOML_Revelle | IO9N(2007)_ 33RR20070322 | 104.917 | 14042007 | 22:00 | 2.582 | 91.897 | 409.06 | 385.54 | 1007.17 | 1006.21 | 30.08 | 30.04 | 34.08 | 2.17 | 77.41 | 33.08 | 1007.17 | -999.99 | -999.99 | 353.1 | 2.62 | 387.8 | 2 | 365.78 | 2 | 22.03 | 0.12 | 0.77 | 190.9 | 28.27
AOML_Revelle | IO9N(2007)_ 33RR20070322 | 104.928 | 14042007 | 22:16 | 2.6 | 91.89 | 403.4 | 385.96 | 1007.16 | 1006.19 | 29.91 | 29.93 | 34.07 | 2.16 | 79.53 | 33.13 | 1007.16 | -999.99 | -999.99 | 259.4 | 0.51 | 383.61 | 2 | 366.43 | 2 | 17.17 | 0.13 | 0.46 | 188.2 | 28.2
AOML_Revelle | IO9N(2007)_ 33RR20070322 | 104.931 | 14042007 | 22:21 | 2.6 | 91.89 | 403.37 | 385.96 | 1007.22 | 1006.23 | 29.94 | 29.94 | 34.07 | 2.17 | 79.78 | 33.14 | 1007.22 | -999.99 | -999.99 | 47.4 | 0.93 | 383.21 | 2 | 366.43 | 2 | 16.78 | 0.15 | 1.03 | 146.3 | 28.25
AOML_Revelle | IO9N(2007)_ 33RR20070322 | 104.934 | 14042007 | 22:25 | 2.6 | 91.89 | 403.4 | 385.96 | 1007.32 | 1006.26 | 29.88 | 29.94 | 34.07 | 2.16 | 79.74 | 33.14 | 1007.32 | -999.99 | -999.99 | 75.5 | 0.93 | 384.41 | 2 | 366.43 | 2 | 17.97 | 0.15 | 0.98 | 191.3 | 28.25
AOML_Revelle | IO9N(2007)_ 33RR20070322 | 104.937 | 14042007 | 22:30 | 2.6 | 91.89 | 403.1 | 385.96 | 1007.28 | 1006.29 | 29.92 | 29.93 | 34.08 | 2.18 | 79.58 | 33.13 | 1007.28 | -999.99 | -999.99 | 122.1 | 0.82 | 383.23 | 2 | 366.43 | 2 | 16.79 | 0.14 | 0.77 | 180.1 | 28.18
AOML_Revelle | IO9N(2007)_ 33RR20070322 | 104.949 | 14042007 | 22:46 | 2.6 | 91.89 | 401.01 | 385.96 | 1007.61 | 1006.46 | 29.89 | 29.91 | 34.06 | 2.16 | 77.67 | 33.18 | 1007.61 | -999.99 | -999.99 | 182.5 | 1.34 | 381.59 | 2 | 366.43 | 2 | 15.15 | 0.12 | 1.23 | 205.1 | 28.2
AOML_Revelle | IO9N(2007)_ 33RR20070322 | 104.952 | 14042007 | 22:51 | 2.6 | 91.89 | 402.7 | 385.96 | 1007.53 | 1006.59 | 29.83 | 29.92 | 34.06 | 2.16 | 77.69 | 33.19 | 1007.53 | -999.99 | -999.99 | 181 | 1.13 | 384.26 | 2 | 366.43 | 2 | 17.83 | 0.12 | 0.98 | 203.2 | 28.25
AOML_Revelle | IO9N(2007)_ 33RR20070322 | 104.955 | 14042007 | 22:55 | 2.6 | 91.89 | 402.8 | 385.96 | 1007.72 | 1006.59 | 29.74 | 29.9 | 34.06 | 2.15 | 77.52 | 33.19 | 1007.72 | -999.99 | -999.99 | 177.8 | 1.54 | 385.71 | 2 | 366.43 | 2 | 19.27 | 0.12 | 1.44 | 201.3 | 28.14
AOML_Revelle | IO9N(2007)_ 33RR20070322 | 104.958 | 14042007 | 23:00 | 2.6 | 91.89 | 402.73 | 385.96 | 1007.5 | 1006.64 | 29.83 | 29.9 | 34.06 | 2.18 | 77.44 | 33.16 | 1007.5 | -999.99 | -999.99 | 167.1 | 1.08 | 384.06 | 2 | 366.43 | 2 | 17.63 | 0.12 | 1.13 | 193.8 | 28.07
AOML_Revelle | IO9N(2007)_ 33RR20070322 | 104.97 | 14042007 | 23:16 | 2.6 | 91.89 | 401.96 | 386.46 | 1007.83 | 1006.86 | 29.87 | 29.9 | 34.07 | 2.15 | 79.81 | 33.21 | 1007.83 | -999.99 | -999.99 | 165.4 | 0.98 | 382.88 | 2 | 367.22 | 2 | 15.67 | 0.12 | 0.87 | 189.6 | 28.16
AOML_Revelle | IO9N(2007)_ 33RR20070322 | 104.973 | 14042007 | 23:21 | 2.6 | 91.89 | 402.38 | 386.46 | 1007.96 | 1006.83 | 29.88 | 29.9 | 34.07 | 2.17 | 79.82 | 33.22 | 1007.96 | -999.99 | -999.99 | 159.2 | 1.08 | 383 | 2 | 367.22 | 2 | 15.78 | 0.12 | 1.18 | 186.4 | 28.15
AOML_Revelle | IO9N(2007)_ 33RR20070322 | 104.976 | 14042007 | 23:25 | 2.6 | 91.89 | 402.16 | 386.46 | 1007.85 | 1006.91 | 29.84 | 29.89 | 34.06 | 2.15 | 79.99 | 33.2 | 1007.85 | -999.99 | -999.99 | 182.5 | 1.34 | 383.38 | 2 | 367.22 | 2 | 16.17 | 0.13 | 1.29 | 202.8 | 28.23
AOML_Revelle | IO9N(2007)_ 33RR20070322 | 104.979 | 14042007 | 23:30 | 2.6 | 91.89 | 402.63 | 386.46 | 1007.82 | 1006.97 | 29.85 | 29.91 | 34.05 | 2.16 | 79.81 | 33.18 | 1007.82 | -999.99 | -999.99 | 174.1 | 1.13 | 383.92 | 2 | 367.22 | 2 | 16.7 | 0.13 | 1.03 | 199.5 | 28.17
AOML_Revelle | IO9N(2007)_ 33RR20070322 | 104.991 | 14042007 | 23:46 | 2.6 | 91.89 | 399.4 | 386.46 | 1008.11 | 1007.21 | 29.84 | 29.92 | 34.05 | 2.16 | 77.61 | 33.19 | 1008.11 | -999.99 | -999.99 | 182 | 1.08 | 381.22 | 2 | 367.22 | 2 | 14 | 0.13 | 0.98 | 208.2 | 28.21
AOML_Revelle | IO9N(2007)_ 33RR20070322 | 104.994 | 14042007 | 23:51 | 2.6 | 91.89 | 401.09 | 386.46 | 1008.07 | 1007.26 | 29.87 | 29.91 | 34.05 | 2.17 | 77.55 | 33.19 | 1008.07 | -999.99 | -999.99 | 185.3 | 1.13 | 382.21 | 2 | 367.22 | 2 | 15 | 0.14 | 1.08 | 206.8 | 28.31
AOML_Revelle | IO9N(2007)_ 33RR20070322 | 104.997 | 14042007 | 23:55 | 2.6 | 91.89 | 401.39 | 386.46 | 1008.25 | 1007.31 | 29.9 | 29.93 | 34.05 | 2.16 | 77.42 | 33.18 | 1008.25 | -999.99 | -999.99 | 181.9 | 1.23 | 382.24 | 2 | 367.22 | 2 | 15.02 | 0.14 | 1.13 | 204.3 | 28.42
AOML_Revelle | IO9N(2007)_ 33RR20070322 | 105 | 14042007 | 24:00 | 2.6 | 91.89 | 401.76 | 386.46 | 1008.3 | 1007.33 | 29.9 | 29.94 | 34.06 | 2.16 | 77.31 | 33.14 | 1008.3 | -999.99 | -999.99 | 208.2 | 0.82 | 382.91 | 2 | 367.22 | 2 | 15.69 | 0.14 | 0.72 | 235.8 | 28.39
AOML_Revelle | IO9N(2007)_ 33RR20070322 | 105.011 | 15042007 | 0:16 | 2.6 | 91.89 | 401.83 | 386.45 | 1008.53 | 1007.5 | 29.85 | 29.96 | 34.06 | 2.16 | 79.6 | 33.17 | 1008.53 | -999.99 | -999.99 | 202.9 | 1.08 | 384.25 | 2 | 367.38 | 2 | 16.87 | 0.15 | 1.08 | 231.9 | 28.98
AOML_Revelle | IO9N(2007)_ 33RR20070322 | 105.014 | 15042007 | 0:21 | 2.6 | 91.89 | 402.48 | 386.45 | 1008.5 | 1007.57 | 29.9 | 29.97 | 34.05 | 2.16 | 79.63 | 33.17 | 1008.5 | -999.99 | -999.99 | 188.7 | 1.49 | 383.98 | 2 | 367.38 | 2 | 16.6 | 0.15 | 1.39 | 213.3 | 29.3
AOML_Revelle | IO9N(2007)_ 33RR20070322 | 105.018 | 15042007 | 0:25 | 2.6 | 91.89 | 402.75 | 386.45 | 1008.56 | 1007.59 | 29.88 | 29.97 | 34.05 | 2.14 | 79.68 | 33.15 | 1008.56 | -999.99 | -999.99 | 176 | 1.34 | 384.65 | 2 | 367.38 | 2 | 17.27 | 0.15 | 1.23 | 199.5 | 29.43
AOML_Revelle | IO9N(2007)_ 33RR20070322 | 105.021 | 15042007 | 0:30 | 2.6 | 91.89 | 402.95 | 386.45 | 1008.66 | 1007.66 | 29.92 | 29.97 | 34.05 | 2.15 | 79.61 | 33.12 | 1008.66 | -999.99 | -999.99 | 195.3 | 0.98 | 384.17 | 2 | 367.38 | 2 | 16.79 | 0.15 | 0.87 | 220.5 | 29.48
AOML_Revelle | IO9N(2007)_ 33RR20070322 | 105.032 | 15042007 | 0:46 | 2.6 | 91.89 | 399.92 | 386.45 | 1008.68 | 1007.85 | 29.87 | 29.97 | 34.05 | 2.16 | 77.87 | 33.16 | 1008.68 | -999.99 | -999.99 | 209.4 | 0.62 | 382.17 | 2 | 367.38 | 2 | 14.79 | 0.16 | 0.67 | 225.9 | 29.84
AOML_Revelle | IO9N(2007)_ 33RR20070322 | 105.035 | 15042007 | 0:51 | 2.6 | 91.89 | 400.94 | 386.45 | 1008.91 | 1007.88 | 29.87 | 29.96 | 34.05 | 2.15 | 77.72 | 33.19 | 1008.91 | -999.99 | -999.99 | 228.6 | 0.67 | 383.03 | 2 | 367.38 | 2 | 15.65 | 0.16 | 0.67 | 261.3 | 29.88
AOML_Revelle | IO9N(2007)_ 33RR20070322 | 105.038 | 15042007 | 0:55 | 2.6 | 91.89 | 400.99 | 386.45 | 1008.9 | 1007.99 | 29.83 | 29.96 | 34.05 | 2.02 | 77.67 | 33.19 | 1008.9 | -999.99 | -999.99 | 220.4 | 0.31 | 383.98 | 2 | 367.38 | 2 | 16.61 | 0.16 | 0.36 | 225.2 | 29.62
AOML_Revelle | IO9N(2007)_ 33RR20070322 | 105.042 | 15042007 | 1:00 | 2.6 | 91.89 | 401.01 | 386.45 | 1009.09 | 1008.06 | 29.94 | 29.97 | 34.05 | 2.14 | 77.57 | 33.19 | 1009.09 | -999.99 | -999.99 | 207.8 | 0.87 | 382.35 | 2 | 367.38 | 2 | 14.97 | 0.16 | 0.98 | 235.3 | 29.77
AOML_Revelle | IO9N(2007)_ 33RR20070322 | 105.053 | 15042007 | 1:16 | 2.6 | 91.89 | 401.04 | 385.76 | 1009.13 | 1008.26 | 29.89 | 29.99 | 34.06 | 2.17 | 79.88 | 33.28 | 1009.13 | -999.99 | -999.99 | 227.3 | 0.57 | 383.51 | 2 | 366.9 | 2 | 16.6 | 0.15 | 0.51 | 262.9 | 29.71
AOML_Revelle | IO9N(2007)_ 33RR20070322 | 105.056 | 15042007 | 1:21 | 2.6 | 91.89 | 401.36 | 385.76 | 1009.43 | 1008.25 | 29.89 | 30.01 | 34.05 | 2.14 | 79.98 | 33.29 | 1009.43 | -999.99 | -999.99 | 179.6 | 0.98 | 384.21 | 2 | 366.9 | 2 | 17.31 | 0.16 | 0.87 | 205.5 | 30.1
AOML_Revelle | IO9N(2007)_ 33RR20070322 | 105.059 | 15042007 | 1:25 | 2.601 | 91.89 | 401.56 | 385.76 | 1009.35 | 1008.28 | 29.85 | 30 | 34.06 | 2.15 | 79.91 | 33.29 | 1009.35 | -999.99 | -999.99 | 350.2 | 0.26 | 385 | 2 | 366.9 | 2 | 18.1 | 0.16 | 0.41 | 207.2 | 30.17
AOML_Revelle | IO9N(2007)_ 33RR20070322 | 105.062 | 15042007 | 1:30 | 2.609 | 91.887 | 401.93 | 385.76 | 1009.26 | 1008.25 | 29.93 | 30.02 | 34.06 | 2.16 | 79.81 | 33.27 | 1009.26 | -999.99 | -999.99 | 339.3 | 1.85 | 384.24 | 2 | 366.9 | 2 | 17.34 | 0.15 | 0.67 | 223.1 | 28.76
AOML_Revelle | IO9N(2007)_ 33RR20070322 | 105.074 | 15042007 | 1:46 | 2.657 | 91.872 | 401.54 | 385.76 | 1009.55 | 1008.52 | 29.94 | 30.14 | 34.08 | 2.17 | 77.75 | 33.3 | 1009.55 | -999.99 | -999.99 | 344.5 | 2.83 | 385.73 | 2 | 366.9 | 2 | 18.82 | 0.14 | 0.82 | 225.1 | 28.59
AOML_Revelle | IO9N(2007)_ 33RR20070322 | 105.077 | 15042007 | 1:51 | 2.67 | 91.867 | 403.62 | 385.76 | 1009.51 | 1008.64 | 30.09 | 30.13 | 34.07 | 2.17 | 77.62 | 33.29 | 1009.51 | -999.99 | -999.99 | 342.7 | 2.52 | 385.04 | 2 | 366.9 | 2 | 18.14 | 0.13 | 0.77 | 235.6 | 28.66
AOML_Revelle | IO9N(2007)_ 33RR20070322 | 105.08 | 15042007 | 1:55 | 2.681 | 91.864 | 405.39 | 385.76 | 1009.59 | 1008.81 | 30.06 | 30.01 | 34.07 | 2.16 | 77.49 | 33.27 | 1009.59 | -999.99 | -999.99 | 343.6 | 2.47 | 385.39 | 2 | 366.9 | 2 | 18.48 | 0.12 | 0.67 | 235.2 | 28.61
AOML_Revelle | IO9N(2007)_ 33RR20070322 | 105.083 | 15042007 | 2:00 | 2.693 | 91.86 | 405.39 | 385.76 | 1009.66 | 1008.93 | 29.99 | 30 | 34.06 | 2.17 | 77.29 | 33.25 | 1009.66 | -999.99 | -999.99 | 339.5 | 2.52 | 386.35 | 2 | 366.9 | 2 | 19.45 | 0.12 | 0.87 | 237.5 | 28.66
AOML_Revelle | IO9N(2007)_ 33RR20070322 | 105.095 | 15042007 | 2:16 | 2.736 | 91.846 | 404.09 | 385.92 | 1010.25 | 1009.21 | 30.06 | 30.06 | 34.05 | 2.17 | 79.95 | 33.26 | 1010.25 | -999.99 | -999.99 | 347.5 | 2.47 | 385.08 | 2 | 367.5 | 2 | 17.58 | 0.11 | 0.62 | 228.7 | 28.7
AOML_Revelle | IO9N(2007)_ 33RR20070322 | 105.098 | 15042007 | 2:21 | 2.748 | 91.842 | 404.79 | 385.92 | 1010.13 | 1009.26 | 30.02 | 30.05 | 34.04 | 2.18 | 80.04 | 33.28 | 1010.13 | -999.99 | -999.99 | 347.4 | 2.57 | 386.2 | 2 | 367.5 | 2 | 18.7 | 0.11 | 0.57 | 238.5 | 28.64
AOML_Revelle | IO9N(2007)_ 33RR20070322 | 105.101 | 15042007 | 2:25 | 2.76 | 91.838 | 404.67 | 385.92 | 1010.27 | 1009.23 | 30.07 | 29.96 | 34.04 | 2.16 | 80.12 | 33.28 | 1010.27 | -999.99 | -999.99 | 0.3 | 2.01 | 383.78 | 2 | 367.5 | 2 | 16.29 | 0.11 | 0.67 | 155.7 | 28.61
AOML_Revelle | IO9N(2007)_ 33RR20070322 | 105.104 | 15042007 | 2:30 | 2.772 | 91.834 | 403.87 | 385.92 | 1010.27 | 1009.21 | 29.97 | 29.93 | 34.03 | 2.17 | 79.9 | 33.27 | 1010.27 | -999.99 | -999.99 | 3.3 | 2.06 | 384.32 | 2 | 367.5 | 2 | 16.82 | 0.11 | 0.67 | 146.4 | 28.65
AOML_Revelle | IO9N(2007)_ 33RR20070322 | 105.116 | 15042007 | 2:46 | 2.816 | 91.82 | 400.42 | 385.92 | 1010.17 | 1009.44 | 29.89 | 29.85 | 34.03 | 2.17 | 77.87 | 33.32 | 1010.17 | -999.99 | -999.99 | 1.7 | 2.01 | 381.03 | 2 | 367.5 | 2 | 13.53 | 0.1 | 0.67 | 153.6 | 28.65
AOML_Revelle | IO9N(2007)_ 33RR20070322 | 105.119 | 15042007 | 2:51 | 2.828 | 91.816 | 402.28 | 385.92 | 1010.37 | 1009.53 | 29.85 | 29.85 | 34.04 | 2.18 | 77.91 | 33.33 | 1010.37 | -999.99 | -999.99 | 354.2 | 1.85 | 383.54 | 2 | 367.5 | 2 | 16.04 | 0.1 | 0.82 | 171.9 | 28.67
AOML_Revelle | IO9N(2007)_ 33RR20070322 | 105.122 | 15042007 | 2:55 | 2.84 | 91.811 | 402.6 | 385.92 | 1010.47 | 1009.51 | 29.87 | 29.83 | 34.04 | 2.17 | 77.73 | 33.32 | 1010.47 | -999.99 | -999.99 | 3.8 | 1.59 | 383.3 | 2 | 367.5 | 2 | 15.8 | 0.09 | 1.08 | 152.3 | 28.72
AOML_Revelle | IO9N(2007)_ 33RR20070322 | 105.125 | 15042007 | 3:00 | 2.852 | 91.807 | 403.27 | 385.92 | 1010.61 | 1009.59 | 29.84 | 29.83 | 34.04 | 2.16 | 77.73 | 33.3 | 1010.61 | -999.99 | -999.99 | 0.1 | 1.8 | 384.45 | 2 | 367.5 | 2 | 16.95 | 0.09 | 0.87 | 157.7 | 28.7
AOML_Revelle | IO9N(2007)_ 33RR20070322 | 105.136 | 15042007 | 3:16 | 2.896 | 91.792 | 402.23 | 386.03 | 1010.65 | 1009.66 | 29.88 | 29.9 | 34.04 | 2.18 | 80.1 | 33.34 | 1010.65 | -999.99 | -999.99 | 356.6 | 1.65 | 383.99 | 2 | 367.68 | 2 | 16.31 | 0.09 | 1.08 | 164.1 | 28.74
AOML_Revelle | IO9N(2007)_ 33RR20070322 | 105.139 | 15042007 | 3:21 | 2.908 | 91.788 | 404.32 | 386.03 | 1010.63 | 1009.62 | 30.01 | 29.92 | 34.05 | 2.18 | 80.27 | 33.36 | 1010.63 | -999.99 | -999.99 | 349 | 1.8 | 384.07 | 2 | 367.68 | 2 | 16.39 | 0.09 | 0.98 | 178 | 28.74
AOML_Revelle | IO9N(2007)_ 33RR20070322 | 105.143 | 15042007 | 3:25 | 2.92 | 91.784 | 405.22 | 386.03 | 1010.65 | 1009.62 | 30.01 | 29.94 | 34.04 | 2.17 | 80.05 | 33.35 | 1010.65 | -999.99 | -999.99 | 341.5 | 1.75 | 385.18 | 2 | 367.68 | 2 | 17.49 | 0.09 | 1.18 | 186.3 | 28.76
AOML_Revelle | IO9N(2007)_ 33RR20070322 | 105.146 | 15042007 | 3:30 | 2.932 | 91.78 | 405.61 | 386.03 | 1010.79 | 1009.63 | 30.03 | 29.99 | 34.05 | 2.17 | 80.1 | 33.32 | 1010.79 | -999.99 | -999.99 | 348.6 | 1.7 | 386.14 | 2 | 367.68 | 2 | 18.46 | 0.08 | 1.08 | 178.3 | 28.79
AOML_Revelle | IO9N(2007)_ 33RR20070322 | 105.157 | 15042007 | 3:46 | 2.977 | 91.765 | 403.82 | 386.03 | 1010.46 | 1009.52 | 30.09 | 29.99 | 34.05 | 2.16 | 78.26 | 33.39 | 1010.46 | -999.99 | -999.99 | 351 | 1.7 | 383.18 | 2 | 367.68 | 2 | 15.5 | 0.08 | 1.03 | 173.9 | 28.79
AOML_Revelle | IO9N(2007)_ 33RR20070322 | 105.16 | 15042007 | 3:51 | 2.989 | 91.761 | 405.61 | 386.03 | 1010.6 | 1009.58 | 30.04 | 30.02 | 34.05 | 2.17 | 78.18 | 33.4 | 1010.6 | -999.99 | -999.99 | 348.1 | 1.59 | 386.39 | 2 | 367.68 | 2 | 18.7 | 0.08 | 0.98 | 179.1 | 28.76
AOML_Revelle | IO9N(2007)_ 33RR20070322 | 105.163 | 15042007 | 3:55 | 2.998 | 91.758 | 406.24 | 386.03 | 1010.36 | 1009.53 | 30.11 | 30.03 | 34.04 | 2.16 | 78.01 | 33.39 | 1010.36 | -999.99 | -999.99 | 338.1 | 0.51 | 385.71 | 2 | 367.68 | 2 | 18.02 | 0.07 | 1.29 | 167.1 | 28.93
AOML_Revelle | IO9N(2007)_ 33RR20070322 | 105.167 | 15042007 | 4:00 | 3 | 91.76 | 407.11 | 386.03 | 1010.6 | 1009.48 | 30.13 | 30.04 | 34.03 | 2.16 | 77.92 | 33.38 | 1010.6 | -999.99 | -999.99 | 94.6 | 0.62 | 386.55 | 2 | 367.68 | 2 | 18.87 | 0.1 | 0.87 | 164 | 29.21
AOML_Revelle | IO9N(2007)_ 33RR20070322 | 105.178 | 15042007 | 4:16 | 3 | 91.76 | 404.39 | 385.67 | 1010.57 | 1009.34 | 29.93 | 30.13 | 34.03 | 2.16 | 80.1 | 33.46 | 1010.57 | -999.99 | -999.99 | 58.6 | 0.77 | 388.81 | 2 | 367.04 | 2 | 21.77 | 0.1 | 0.77 | 189.8 | 29.23
AOML_Revelle | IO9N(2007)_ 33RR20070322 | 105.181 | 15042007 | 4:21 | 3 | 91.76 | 405.46 | 385.67 | 1010.47 | 1009.37 | 29.92 | 30.06 | 34.03 | 2.17 | 80.07 | 33.48 | 1010.47 | -999.99 | -999.99 | 53.3 | 0.67 | 388.9 | 2 | 367.04 | 2 | 21.86 | 0.1 | 0.57 | 183.3 | 29.32
AOML_Revelle | IO9N(2007)_ 33RR20070322 | 105.184 | 15042007 | 4:25 | 3 | 91.76 | 405.99 | 385.67 | 1010.36 | 1009.3 | 29.95 | 30.1 | 34.03 | 2.15 | 80.3 | 33.48 | 1010.36 | -999.99 | -999.99 | 68.5 | 0.77 | 389.48 | 2 | 367.04 | 2 | 22.44 | 0.1 | 0.82 | 188.5 | 29.12
AOML_Revelle | IO9N(2007)_ 33RR20070322 | 105.187 | 15042007 | 4:30 | 3 | 91.76 | 406.29 | 385.67 | 1010.27 | 1009.26 | 29.94 | 30.1 | 34.03 | 2.21 | 80.27 | 33.46 | 1010.27 | -999.99 | -999.99 | 33.1 | 0.77 | 389.93 | 2 | 367.04 | 2 | 22.88 | 0.1 | 0.82 | 152.5 | 29.26
AOML_Revelle | IO9N(2007)_ 33RR20070322 | 105.199 | 15042007 | 4:46 | 3 | 91.76 | 402.43 | 385.67 | 1010.09 | 1009.06 | 29.95 | 30.12 | 34.04 | 2.17 | 78.13 | 33.54 | 1010.09 | -999.99 | -999.99 | 53.3 | 0.72 | 386.29 | 2 | 367.04 | 2 | 19.24 | 0.1 | 0.82 | 174.2 | 29.06
AOML_Revelle | IO9N(2007)_ 33RR20070322 | 105.202 | 15042007 | 4:51 | 3 | 91.76 | 405.24 | 385.67 | 1010.1 | 1008.98 | 29.97 | 30.13 | 34.03 | 2.17 | 78.35 | 33.57 | 1010.1 | -999.99 | -999.99 | 53.3 | 1.08 | 388.94 | 2 | 367.04 | 2 | 21.9 | 0.1 | 1.08 | 174.4 | 29.17
AOML_Revelle | IO9N(2007)_ 33RR20070322 | 105.205 | 15042007 | 4:55 | 3 | 91.76 | 406.04 | 385.67 | 1010.22 | 1008.87 | 29.97 | 30.11 | 34.03 | 2.18 | 78.27 | 33.58 | 1010.22 | -999.99 | -999.99 | 36.5 | 0.82 | 389.35 | 2 | 367.04 | 2 | 22.3 | 0.09 | 0.72 | 161.4 | 29.08
AOML_Revelle | IO9N(2007)_ 33RR20070322 | 105.208 | 15042007 | 5:00 | 3 | 91.76 | 406.34 | 385.67 | 1009.94 | 1008.86 | 29.96 | 30.09 | 34.04 | 2.19 | 78 | 33.58 | 1009.94 | -999.99 | -999.99 | 20 | 0.87 | 389.31 | 2 | 367.04 | 2 | 22.27 | 0.09 | 0.98 | 142.1 | 28.98
AOML_Revelle | IO9N(2007)_ 33RR20070322 | 105.22 | 15042007 | 5:16 | 3 | 91.76 | 404.89 | 385.51 | 1009.63 | 1008.7 | 29.96 | 30.23 | 34.03 | 2.18 | 80.11 | 33.69 | 1009.63 | -999.99 | -999.99 | 88.1 | 0.57 | 390.07 | 2 | 366.62 | 2 | 23.45 | 0.09 | 0.62 | 218.7 | 29.33
AOML_Revelle | IO9N(2007)_ 33RR20070322 | 105.223 | 15042007 | 5:21 | 3 | 91.76 | 407.03 | 385.51 | 1009.76 | 1008.68 | 30 | 30.22 | 34.03 | 2.17 | 80.26 | 33.71 | 1009.76 | -999.99 | -999.99 | 78.1 | 0.93 | 391.34 | 2 | 366.62 | 2 | 24.72 | 0.09 | 0.87 | 204.9 | 29.12
AOML_Revelle | IO9N(2007)_ 33RR20070322 | 105.226 | 15042007 | 5:25 | 3 | 91.76 | 407.53 | 385.51 | 1009.67 | 1008.7 | 29.97 | 30.2 | 34.04 | 2.18 | 80.01 | 33.72 | 1009.67 | -999.99 | -999.99 | 75 | 0.67 | 392.08 | 2 | 366.62 | 2 | 25.47 | 0.09 | 0.62 | 200.4 | 29.28
AOML_Revelle | IO9N(2007)_ 33RR20070322 | 105.229 | 15042007 | 5:30 | 3 | 91.76 | 408.31 | 385.51 | 1009.99 | 1008.69 | 29.99 | 30.24 | 34.03 | 2.15 | 80.02 | 33.7 | 1009.99 | -999.99 | -999.99 | 92.8 | 0.77 | 393.17 | 2 | 366.62 | 2 | 26.56 | 0.1 | 0.87 | 207 | 29.26
AOML_Revelle | IO9N(2007)_ 33RR20070322 | 105.241 | 15042007 | 5:46 | 3 | 91.76 | 404.52 | 385.51 | 1009.63 | 1008.63 | 30 | 30.3 | 34.03 | 2.18 | 77.97 | 33.73 | 1009.63 | -999.99 | -999.99 | 112.7 | 0.93 | 390.14 | 2 | 366.62 | 2 | 23.52 | 0.1 | 0.87 | 227.6 | 29.36
AOML_Revelle | IO9N(2007)_ 33RR20070322 | 105.244 | 15042007 | 5:51 | 3 | 91.76 | 406.88 | 385.51 | 1009.81 | 1008.51 | 30.17 | 30.25 | 34.04 | 2.16 | 78.24 | 33.74 | 1009.81 | -999.99 | -999.99 | 111.5 | 0.62 | 388.73 | 2 | 366.62 | 2 | 22.12 | 0.09 | 0.57 | 239.2 | 29.27
AOML_Revelle | IO9N(2007)_ 33RR20070322 | 105.247 | 15042007 | 5:55 | 3 | 91.76 | 408.03 | 385.51 | 1009.59 | 1008.54 | 30.02 | 30.27 | 34.03 | 2.18 | 77.96 | 33.74 | 1009.59 | -999.99 | -999.99 | 117.8 | 0.77 | 392.66 | 2 | 366.62 | 2 | 26.05 | 0.1 | 0.82 | 232.7 | 29.49
AOML_Revelle | IO9N(2007)_ 33RR20070322 | 105.25 | 15042007 | 6:00 | 3 | 91.76 | 408.33 | 385.51 | 1009.78 | 1008.43 | 30.05 | 30.21 | 34.03 | 2.17 | 78.12 | 33.73 | 1009.78 | -999.99 | -999.99 | 104.4 | 1.08 | 391.62 | 2 | 366.62 | 2 | 25 | 0.1 | 1.08 | 220.6 | 29.33
AOML_Revelle | IO9N(2007)_ 33RR20070322 | 105.261 | 15042007 | 6:16 | 3 | 91.76 | 405.69 | 385.27 | 1009.34 | 1008.16 | 30.06 | 30.28 | 34.03 | 2.16 | 79.86 | 33.78 | 1009.34 | -999.99 | -999.99 | 119.1 | 0.77 | 389.8 | 2 | 365.83 | 2 | 23.97 | 0.09 | 0.82 | 245.8 | 29.36
AOML_Revelle | IO9N(2007)_ 33RR20070322 | 105.264 | 15042007 | 6:21 | 3 | 91.76 | 406.86 | 385.27 | 1009.35 | 1008.11 | 30 | 30.29 | 34.03 | 2.17 | 79.86 | 33.79 | 1009.35 | -999.99 | -999.99 | 107 | 0.72 | 392.21 | 2 | 365.83 | 2 | 26.38 | 0.1 | 0.72 | 238.2 | 29.29
AOML_Revelle | IO9N(2007)_ 33RR20070322 | 105.268 | 15042007 | 6:25 | 3 | 91.76 | 406.74 | 385.27 | 1009.24 | 1008.05 | 30 | 30.35 | 34.02 | 2.17 | 80.07 | 33.79 | 1009.24 | -999.99 | -999.99 | 108.3 | 0.72 | 392.95 | 2 | 365.83 | 2 | 27.12 | 0.09 | 0.77 | 228.4 | 29.46
AOML_Revelle | IO9N(2007)_ 33RR20070322 | 105.271 | 15042007 | 6:30 | 3 | 91.76 | 406.79 | 385.27 | 1009.18 | 1007.93 | 30.01 | 30.34 | 34.03 | 2.16 | 79.86 | 33.76 | 1009.18 | -999.99 | -999.99 | 105.8 | 0.98 | 392.73 | 2 | 365.83 | 2 | 26.9 | 0.09 | 0.98 | 247.6 | 29.36
AOML_Revelle | IO9N(2007)_ 33RR20070322 | 105.282 | 15042007 | 6:46 | 3 | 91.76 | 404.89 | 385.27 | 1008.89 | 1007.71 | 30.17 | 30.56 | 34.03 | 2.18 | 77.88 | 33.76 | 1008.89 | -999.99 | -999.99 | 61.7 | 0.62 | 391.59 | 2 | 365.83 | 2 | 25.76 | 0.09 | 0.57 | 224.9 | 29.22
AOML_Revelle | IO9N(2007)_ 33RR20070322 | 105.285 | 15042007 | 6:51 | 3 | 91.76 | 407.81 | 385.27 | 1008.95 | 1007.63 | 30.15 | 30.49 | 34.02 | 2.14 | 77.69 | 33.76 | 1008.95 | -999.99 | -999.99 | 53 | 0.77 | 393.56 | 2 | 365.83 | 2 | 27.73 | 0.09 | 0.72 | 198.1 | 29.32
AOML_Revelle | IO9N(2007)_ 33RR20070322 | 105.288 | 15042007 | 6:55 | 3 | 91.76 | 408.28 | 385.27 | 1008.75 | 1007.62 | 30.13 | 30.47 | 34.03 | 2.16 | 77.56 | 33.73 | 1008.75 | -999.99 | -999.99 | 112.7 | 0.51 | 393.99 | 2 | 365.83 | 2 | 28.16 | 0.09 | 0.62 | 264.4 | 29.32
AOML_Revelle | IO9N(2007)_ 33RR20070322 | 105.292 | 15042007 | 7:00 | 3 | 91.76 | 408.01 | 385.27 | 1008.69 | 1007.55 | 30.07 | 30.44 | 34.02 | 2.17 | 77.63 | 33.69 | 1008.69 | -999.99 | -999.99 | 76.5 | 0.51 | 394.31 | 2 | 365.83 | 2 | 28.48 | 0.1 | 0.51 | 234.6 | 29.24
AOML_Revelle | IO9N(2007)_ 33RR20070322 | 105.303 | 15042007 | 7:16 | 3 | 91.76 | 405.84 | 385.1 | 1008.4 | 1007.44 | 30.04 | 30.45 | 34.02 | 2.17 | 79.53 | 33.67 | 1008.4 | -999.99 | -999.99 | 119.2 | 0.87 | 392.78 | 2 | 365.6 | 2 | 27.18 | 0.1 | 0.82 | 264.1 | 29.6
AOML_Revelle | IO9N(2007)_ 33RR20070322 | 105.306 | 15042007 | 7:21 | 3 | 91.76 | 407.08 | 385.1 | 1008.46 | 1007.32 | 30.06 | 30.43 | 34.02 | 2.17 | 79.75 | 33.67 | 1008.46 | -999.99 | -999.99 | 122.9 | 0.77 | 393.3 | 2 | 365.6 | 2 | 27.7 | 0.09 | 0.77 | 263.5 | 29.55
AOML_Revelle | IO9N(2007)_ 33RR20070322 | 105.309 | 15042007 | 7:25 | 3 | 91.76 | 407.28 | 385.1 | 1008.27 | 1007.3 | 30.13 | 30.47 | 34.02 | 2.19 | 79.83 | 33.65 | 1008.27 | -999.99 | -999.99 | 118.5 | 1.34 | 392.88 | 2 | 365.6 | 2 | 27.28 | 0.1 | 1.29 | 263.2 | 29.39
AOML_Revelle | IO9N(2007)_ 33RR20070322 | 105.312 | 15042007 | 7:30 | 3 | 91.76 | 407.81 | 385.1 | 1008.24 | 1007.32 | 29.99 | 30.27 | 34.02 | 2.18 | 79.84 | 33.61 | 1008.24 | -999.99 | -999.99 | 110.3 | 0.93 | 392.5 | 2 | 365.6 | 2 | 26.9 | 0.1 | 0.98 | 264.5 | 29.42
AOML_Revelle | IO9N(2007)_ 33RR20070322 | 105.324 | 15042007 | 7:46 | 3 | 91.76 | 403.72 | 385.1 | 1008.01 | 1006.93 | 30 | 30.2 | 34.02 | 2.17 | 77.64 | 33.62 | 1008.01 | -999.99 | -999.99 | 140 | 0.98 | 387.13 | 2 | 365.6 | 2 | 21.54 | 0.1 | 0.87 | 283.6 | 29.48
AOML_Revelle | IO9N(2007)_ 33RR20070322 | 105.327 | 15042007 | 7:51 | 3 | 91.76 | 405.29 | 385.1 | 1007.86 | 1006.81 | 30.05 | 30.22 | 34.01 | 2.17 | 77.47 | 33.63 | 1007.86 | -999.99 | -999.99 | 122.9 | 1.08 | 388.13 | 2 | 365.6 | 2 | 22.54 | 0.11 | 0.98 | 267.4 | 29.59
AOML_Revelle | IO9N(2007)_ 33RR20070322 | 105.33 | 15042007 | 7:55 | 3 | 91.76 | 406.06 | 385.1 | 1007.84 | 1006.76 | 30.06 | 30.26 | 34.03 | 2.17 | 77.55 | 33.61 | 1007.84 | -999.99 | -999.99 | 113.1 | 0.77 | 389.38 | 2 | 365.6 | 2 | 23.78 | 0.1 | 0.77 | 269.1 | 29.49
AOML_Revelle | IO9N(2007)_ 33RR20070322 | 105.333 | 15042007 | 8:00 | 3 | 91.76 | 406.01 | 385.1 | 1007.72 | 1006.77 | 30.05 | 30.34 | 34.01 | 2.18 | 77.5 | 33.59 | 1007.72 | -999.99 | -999.99 | 104.6 | 0.98 | 390.72 | 2 | 365.6 | 2 | 25.12 | 0.1 | 1.03 | 259.9 | 29.51
AOML_Revelle | IO9N(2007)_ 33RR20070322 | 105.345 | 15042007 | 8:16 | 3 | 91.76 | 405.64 | 384.94 | 1007.56 | 1006.58 | 29.98 | 30.45 | 34.03 | 2.15 | 79.67 | 33.59 | 1007.56 | -999.99 | -999.99 | 125.1 | 0.77 | 393.24 | 2 | 365.04 | 2 | 28.19 | 0.11 | 0.72 | 266.2 | 29.61
AOML_Revelle | IO9N(2007)_ 33RR20070322 | 105.348 | 15042007 | 8:21 | 3 | 91.76 | 406.61 | 384.94 | 1007.71 | 1006.56 | 30.07 | 30.41 | 34.02 | 2.17 | 79.86 | 33.59 | 1007.71 | -999.99 | -999.99 | 110.2 | 1.23 | 392 | 2 | 365.04 | 2 | 26.96 | 0.12 | 1.18 | 261.2 | 29.45
AOML_Revelle | IO9N(2007)_ 33RR20070322 | 105.351 | 15042007 | 8:25 | 3 | 91.76 | 407.01 | 384.94 | 1007.61 | 1006.5 | 30.08 | 30.37 | 34.01 | 2.18 | 79.79 | 33.56 | 1007.61 | -999.99 | -999.99 | 104.9 | 1.08 | 391.57 | 2 | 365.04 | 2 | 26.53 | 0.11 | 1.08 | 260.6 | 29.33
AOML_Revelle | IO9N(2007)_ 33RR20070322 | 105.354 | 15042007 | 8:30 | 3 | 91.76 | 406.66 | 384.94 | 1007.62 | 1006.35 | 30.1 | 30.4 | 34.01 | 2.17 | 79.36 | 33.52 | 1007.62 | -999.99 | -999.99 | 117.6 | 1.08 | 391.33 | 2 | 365.04 | 2 | 26.29 | 0.11 | 1.13 | 271.9 | 29.3
AOML_Revelle | IO9N(2007)_ 33RR20070322 | 105.366 | 15042007 | 8:46 | 3.014 | 91.752 | 405.31 | 384.94 | 1007.37 | 1006.29 | 30.12 | 30.16 | 34.01 | 2.17 | 77.24 | 33.48 | 1007.37 | -999.99 | -999.99 | 338.6 | 3.5 | 385.61 | 2 | 365.04 | 2 | 20.57 | 0.08 | 1.54 | 267.8 | 29.26
AOML_Revelle | IO9N(2007)_ 33RR20070322 | 105.369 | 15042007 | 8:51 | 3.027 | 91.746 | 406.88 | 384.94 | 1007.03 | 1006.32 | 30.95 | 30.12 | 34.01 | 2.16 | 77.12 | 33.47 | 1007.03 | -999.99 | -999.99 | 345.4 | 4.63 | -999.99 | 3 | 365.04 | 2 | 7.25 | 0.08 | 1.85 | 288 | 29.3
AOML_Revelle | IO9N(2007)_ 33RR20070322 | 105.372 | 15042007 | 8:55 | 3.041 | 91.739 | 416.91 | 384.94 | 1007.16 | 1006.33 | 31.01 | 30.1 | 34.02 | 2.18 | 76.95 | 33.43 | 1007.16 | -999.99 | -999.99 | 346.1 | 4.37 | 380.24 | 2 | 365.04 | 2 | 15.2 | 0.08 | 1.44 | 285.6 | 29.25
AOML_Revelle | IO9N(2007)_ 33RR20070322 | 105.375 | 15042007 | 9:00 | 3.055 | 91.732 | 419.05 | 384.94 | 1007.17 | 1006.33 | 31.07 | 30.16 | 34.01 | 2.17 | 77.08 | 33.39 | 1007.17 | -999.99 | -999.99 | 343.6 | 4.68 | 381.95 | 2 | 365.04 | 2 | 16.91 | 0.08 | 1.7 | 282.4 | 29.32
AOML_Revelle | IO9N(2007)_ 33RR20070322 | 105.386 | 15042007 | 9:16 | 3.108 | 91.705 | 420.69 | 384.86 | 1007.38 | 1006.28 | 31.06 | 30.1 | 34.02 | 2.18 | 79.14 | 33.38 | 1007.38 | -999.99 | -999.99 | 343 | 4.22 | 382.89 | 2 | 365.1 | 2 | 17.79 | 0.09 | 1.49 | 271.4 | 29.28
AOML_Revelle | IO9N(2007)_ 33RR20070322 | 105.389 | 15042007 | 9:21 | 3.122 | 91.698 | 421.19 | 384.86 | 1007.21 | 1006.38 | 31.09 | 30.19 | 34.01 | 2.18 | 79.15 | 33.37 | 1007.21 | -999.99 | -999.99 | 340.4 | 4.78 | 384.13 | 2 | 365.1 | 2 | 19.03 | 0.09 | 2.01 | 276.4 | 29.33
AOML_Revelle | IO9N(2007)_ 33RR20070322 | 105.393 | 15042007 | 9:25 | 3.136 | 91.69 | 422.3 | 384.86 | 1007.11 | 1006.41 | 31.23 | 30.19 | 34.01 | 2.17 | 79.11 | 33.34 | 1007.11 | -999.99 | -999.99 | 338.7 | 4.94 | 382.68 | 2 | 365.1 | 2 | 17.58 | 0.09 | 2.16 | 274.7 | 29.34
AOML_Revelle | IO9N(2007)_ 33RR20070322 | 105.396 | 15042007 | 9:30 | 3.151 | 91.683 | 424.07 | 384.86 | 1007.17 | 1006.39 | 31.2 | 30.25 | 34.02 | 2.17 | 79.22 | 33.3 | 1007.17 | -999.99 | -999.99 | 336.1 | 4.58 | 385.74 | 2 | 365.1 | 2 | 20.64 | 0.09 | 2.06 | 264.6 | 29.35
AOML_Revelle | IO9N(2007)_ 33RR20070322 | 105.407 | 15042007 | 9:46 | 3.203 | 91.656 | 423.62 | 384.86 | 1007.3 | 1006.33 | 31.3 | 30.26 | 34.03 | 2.11 | 77.22 | 33.29 | 1007.3 | -999.99 | -999.99 | 346.4 | 4.68 | 383.96 | 2 | 365.1 | 2 | 18.86 | 0.11 | 1.65 | 288.9 | 29.41
AOML_Revelle | IO9N(2007)_ 33RR20070322 | 105.41 | 15042007 | 9:51 | 3.217 | 91.649 | 425.82 | 384.86 | 1007.27 | 1006.4 | 31.14 | 30.21 | 34.04 | 2.12 | 77.24 | 33.29 | 1007.27 | -999.99 | -999.99 | 339.7 | 4.37 | 387.83 | 2 | 365.1 | 2 | 22.74 | 0.1 | 1.75 | 265.4 | 29.38
AOML_Revelle | IO9N(2007)_ 33RR20070322 | 105.413 | 15042007 | 9:55 | 3.231 | 91.642 | 426.05 | 384.86 | 1007.25 | 1006.41 | 31.19 | 30.26 | 34.03 | 2.13 | 76.92 | 33.28 | 1007.25 | -999.99 | -999.99 | 336.6 | 4.48 | 387.94 | 2 | 365.1 | 2 | 22.84 | 0.11 | 2.06 | 263.1 | 29.4
AOML_Revelle | IO9N(2007)_ 33RR20070322 | 105.417 | 15042007 | 10:00 | 3.246 | 91.634 | 426.38 | 384.86 | 1007.24 | 1006.25 | 31.14 | 30.28 | 34.03 | 2.15 | 76.93 | 33.25 | 1007.24 | -999.99 | -999.99 | 344.6 | 4.22 | 389.5 | 2 | 365.1 | 2 | 24.4 | 0.12 | 1.39 | 267.3 | 29.36
AOML_Revelle | IO9N(2007)_ 33RR20070322 | 105.428 | 15042007 | 10:16 | 3.298 | 91.607 | 423.29 | 385.04 | 1007.48 | 1006.46 | 31.25 | 30.28 | 34.01 | 2.16 | 79.05 | 33.28 | 1007.48 | -999.99 | -999.99 | 339.8 | 4.68 | 384.84 | 2 | 365.39 | 2 | 19.44 | 0.12 | 1.96 | 270.9 | 29.28
AOML_Revelle | IO9N(2007)_ 33RR20070322 | 105.431 | 15042007 | 10:21 | 3.313 | 91.6 | 424.38 | 385.04 | 1007.37 | 1006.44 | 31.28 | 30.18 | 34.02 | 2.17 | 78.98 | 33.29 | 1007.37 | -999.99 | -999.99 | 336.1 | 3.7 | 383.54 | 2 | 365.39 | 2 | 18.15 | 0.14 | 1.65 | 242.8 | 29.24
AOML_Revelle | IO9N(2007)_ 33RR20070322 | 105.434 | 15042007 | 10:25 | 3.327 | 91.593 | 422.35 | 385.04 | 1007.13 | 1006.48 | 31.03 | 30.16 | 34.02 | 2.17 | 79 | 33.29 | 1007.13 | -999.99 | -999.99 | 334.9 | 3.91 | 385.66 | 2 | 365.39 | 2 | 20.27 | 0.13 | 1.85 | 246.8 | 29.28
AOML_Revelle | IO9N(2007)_ 33RR20070322 | 105.437 | 15042007 | 10:30 | 3.342 | 91.585 | 419.58 | 385.04 | 1007.41 | 1006.55 | 30.98 | 30.22 | 34.01 | 2.18 | 78.97 | 33.26 | 1007.41 | -999.99 | -999.99 | 338.7 | 4.27 | 385.14 | 2 | 365.39 | 2 | 19.75 | 0.13 | 1.75 | 260.1 | 29.22
AOML_Revelle | IO9N(2007)_ 33RR20070322 | 105.449 | 15042007 | 10:46 | 3.395 | 91.558 | 417.79 | 385.04 | 1007.5 | 1006.84 | 31.04 | 30.24 | 34 | 2.17 | 77 | 33.28 | 1007.5 | -999.99 | -999.99 | 330.9 | 5.4 | 382.81 | 2 | 365.39 | 2 | 17.42 | 0.13 | 3.04 | 265.5 | 29.29
AOML_Revelle | IO9N(2007)_ 33RR20070322 | 105.452 | 15042007 | 10:51 | 3.409 | 91.551 | 419.45 | 385.04 | 1007.74 | 1006.8 | 30.9 | 30.37 | 34 | 2.18 | 76.79 | 33.28 | 1007.74 | -999.99 | -999.99 | 338.4 | 4.84 | 389 | 2 | 365.39 | 2 | 23.6 | 0.17 | 2.21 | 271.7 | 29.31
AOML_Revelle | IO9N(2007)_ 33RR20070322 | 105.455 | 15042007 | 10:55 | 3.424 | 91.544 | 419.52 | 385.04 | 1007.8 | 1006.84 | 31.1 | 30.31 | 34 | 2.17 | 76.81 | 33.27 | 1007.8 | -999.99 | -999.99 | 333.9 | 4.78 | 384.75 | 2 | 365.39 | 2 | 19.36 | 0.16 | 2.37 | 265.4 | 29.29
AOML_Revelle | IO9N(2007)_ 33RR20070322 | 105.458 | 15042007 | 11:00 | 3.431 | 91.54 | 418.57 | 385.04 | 1007.66 | 1006.76 | 30.72 | 30.66 | 33.97 | 2.17 | 76.73 | 33.24 | 1007.66 | -999.99 | -999.99 | 338.6 | 2.32 | 396.24 | 2 | 365.39 | 2 | 30.85 | 0.15 | 1.8 | 249.9 | 29.39
AOML_Revelle | IO9N(2007)_ 33RR20070322 | 105.47 | 15042007 | 11:16 | 3.431 | 91.54 | 411.58 | 384.81 | 1008.04 | 1006.94 | 30.55 | 30.77 | 33.99 | 2.16 | 79.02 | 33.27 | 1008.04 | -999.99 | -999.99 | 26.1 | 1.54 | 394.53 | 2 | 365.04 | 2 | 29.49 | 0.13 | 1.44 | 265.8 | 29.4
AOML_Revelle | IO9N(2007)_ 33RR20070322 | 105.473 | 15042007 | 11:21 | 3.431 | 91.54 | 412.79 | 384.81 | 1007.74 | 1007.01 | 30.62 | 30.81 | 33.99 | 2.17 | 78.86 | 33.26 | 1007.74 | -999.99 | -999.99 | 27.2 | 1.96 | 394.82 | 2 | 365.04 | 2 | 29.78 | 0.13 | 2.06 | 254.3 | 29.32
AOML_Revelle | IO9N(2007)_ 33RR20070322 | 105.476 | 15042007 | 11:25 | 3.431 | 91.54 | 414.04 | 384.81 | 1007.95 | 1007.06 | 30.59 | 30.74 | 33.99 | 2.19 | 78.81 | 33.25 | 1007.95 | -999.99 | -999.99 | 11.5 | 1.85 | 395.66 | 2 | 365.04 | 2 | 30.62 | 0.12 | 1.8 | 236.3 | 29.23
AOML_Revelle | IO9N(2007)_ 33RR20070322 | 105.479 | 15042007 | 11:30 | 3.431 | 91.54 | 415.02 | 384.81 | 1008.24 | 1007.17 | 30.61 | 30.7 | 33.99 | 2.17 | 78.92 | 33.21 | 1008.24 | -999.99 | -999.99 | 27.5 | 1.59 | 395.61 | 2 | 365.04 | 2 | 30.57 | 0.13 | 1.49 | 256 | 29.07
AOML_Revelle | IO9N(2007)_ 33RR20070322 | 105.491 | 15042007 | 11:46 | 3.431 | 91.54 | 410.78 | 384.81 | 1008.36 | 1007.37 | 30.49 | 30.62 | 33.98 | 2.17 | 77.03 | 33.24 | 1008.36 | -999.99 | -999.99 | 16 | 2.16 | 392.5 | 2 | 365.04 | 2 | 27.46 | 0.12 | 2.26 | 243 | 29.12
AOML_Revelle | IO9N(2007)_ 33RR20070322 | 105.494 | 15042007 | 11:51 | 3.431 | 91.54 | 414.47 | 384.81 | 1008.41 | 1007.48 | 30.46 | 30.58 | 33.98 | 2.17 | 77.16 | 33.26 | 1008.41 | -999.99 | -999.99 | 14.2 | 1.85 | 395.82 | 2 | 365.04 | 2 | 30.78 | 0.12 | 1.85 | 239.1 | 29.09
AOML_Revelle | IO9N(2007)_ 33RR20070322 | 105.497 | 15042007 | 11:55 | 3.431 | 91.54 | 415.15 | 384.81 | 1008.6 | 1007.5 | 30.47 | 30.6 | 33.98 | 2.19 | 77.36 | 33.26 | 1008.6 | -999.99 | -999.99 | 14.8 | 1.7 | 396.85 | 2 | 365.04 | 2 | 31.82 | 0.12 | 1.59 | 241.4 | 29.06
AOML_Revelle | IO9N(2007)_ 33RR20070322 | 105.5 | 15042007 | 12:00 | 3.431 | 91.54 | 414.54 | 384.81 | 1008.75 | 1007.55 | 30.48 | 30.57 | 33.98 | 2.17 | 76.9 | 33.24 | 1008.75 | -999.99 | -999.99 | 33.5 | 1.96 | 395.51 | 2 | 365.04 | 2 | 30.47 | 0.12 | 1.85 | 256.2 | 29.11
AOML_Revelle | IO9N(2007)_ 33RR20070322 | 105.511 | 15042007 | 12:16 | 3.431 | 91.54 | 409.58 | 384.54 | 1008.58 | 1007.56 | 30.36 | 30.48 | 33.98 | 2.19 | 79.43 | 33.31 | 1008.58 | -999.99 | -999.99 | 27.3 | 2.01 | 391.2 | 2 | 365.23 | 2 | 25.97 | 0.12 | 2.11 | 248.7 | 29.08
AOML_Revelle | IO9N(2007)_ 33RR20070322 | 105.514 | 15042007 | 12:21 | 3.431 | 91.54 | 410.56 | 384.54 | 1008.52 | 1007.57 | 30.37 | 30.46 | 33.98 | 2.19 | 79.23 | 33.32 | 1008.52 | -999.99 | -999.99 | 24.6 | 2.26 | 391.79 | 2 | 365.23 | 2 | 26.56 | 0.12 | 2.21 | 247.9 | 29.11
AOML_Revelle | IO9N(2007)_ 33RR20070322 | 105.518 | 15042007 | 12:25 | 3.431 | 91.54 | 410.23 | 384.54 | 1008.64 | 1007.58 | 30.33 | 30.45 | 33.98 | 2.17 | 79.14 | 33.32 | 1008.64 | -999.99 | -999.99 | 40.1 | 2.16 | 392.08 | 2 | 365.23 | 2 | 26.85 | 0.12 | 2.06 | 263.9 | 29.11
AOML_Revelle | IO9N(2007)_ 33RR20070322 | 105.521 | 15042007 | 12:30 | 3.431 | 91.54 | 410.36 | 384.54 | 1008.59 | 1007.7 | 30.35 | 30.42 | 33.99 | 2.18 | 79.11 | 33.3 | 1008.59 | -999.99 | -999.99 | 20.1 | 2.42 | 391.37 | 2 | 365.23 | 2 | 26.14 | 0.12 | 2.42 | 242.9 | 29.13
AOML_Revelle | IO9N(2007)_ 33RR20070322 | 105.532 | 15042007 | 12:46 | 3.431 | 91.54 | 405.66 | 384.54 | 1008.91 | 1007.88 | 30.26 | 30.35 | 33.99 | 2.17 | 77.57 | 33.32 | 1008.91 | -999.99 | -999.99 | 28.7 | 2.37 | 387.33 | 2 | 365.23 | 2 | 22.1 | 0.13 | 2.42 | 247.8 | 29.09
AOML_Revelle | IO9N(2007)_ 33RR20070322 | 105.535 | 15042007 | 12:51 | 3.431 | 91.54 | 409.31 | 384.54 | 1008.97 | 1007.9 | 30.28 | 30.35 | 33.99 | 2.17 | 77.02 | 33.32 | 1008.97 | -999.99 | -999.99 | 35.2 | 2.37 | 390.63 | 2 | 365.23 | 2 | 25.4 | 0.12 | 2.42 | 254.3 | 29.08
AOML_Revelle | IO9N(2007)_ 33RR20070322 | 105.538 | 15042007 | 12:55 | 3.431 | 91.54 | 409.78 | 384.54 | 1008.92 | 1007.9 | 30.21 | 30.39 | 33.99 | 2.18 | 76.72 | 33.3 | 1008.92 | -999.99 | -999.99 | 47.5 | 2.37 | 392.78 | 2 | 365.23 | 2 | 27.55 | 0.12 | 2.47 | 259.3 | 29.11
AOML_Revelle | IO9N(2007)_ 33RR20070322 | 105.542 | 15042007 | 13:00 | 3.431 | 91.54 | 409.78 | 384.54 | 1008.98 | 1007.94 | 30.3 | 30.38 | 33.99 | 2.18 | 76.92 | 33.26 | 1008.98 | -999.99 | -999.99 | 42.6 | 2.62 | 390.96 | 2 | 365.23 | 2 | 25.74 | 0.12 | 2.73 | 254.7 | 29.15
AOML_Revelle | IO9N(2007)_ 33RR20070322 | 105.553 | 15042007 | 13:16 | 3.431 | 91.54 | 407.28 | 384.73 | 1009.03 | 1008.15 | 30.26 | 30.41 | 33.99 | 2.19 | 78.89 | 33.26 | 1009.03 | -999.99 | -999.99 | 58.9 | 2.42 | 389.91 | 2 | 365.6 | 2 | 24.31 | 0.12 | 2.47 | 266.8 | 29.15
AOML_Revelle | IO9N(2007)_ 33RR20070322 | 105.556 | 15042007 | 13:21 | 3.431 | 91.54 | 408.93 | 384.73 | 1009.34 | 1008.26 | 30.24 | 30.43 | 33.99 | 2.16 | 78.77 | 33.26 | 1009.34 | -999.99 | -999.99 | 51.4 | 2.57 | 392.22 | 2 | 365.6 | 2 | 26.62 | 0.12 | 2.62 | 259 | 29.17
AOML_Revelle | IO9N(2007)_ 33RR20070322 | 105.559 | 15042007 | 13:25 | 3.431 | 91.54 | 409.41 | 384.73 | 1009.4 | 1008.29 | 30.28 | 30.42 | 33.99 | 2.18 | 78.92 | 33.23 | 1009.4 | -999.99 | -999.99 | 58.1 | 2.16 | 391.94 | 2 | 365.6 | 2 | 26.34 | 0.12 | 2.16 | 270.4 | 29.18
AOML_Revelle | IO9N(2007)_ 33RR20070322 | 105.562 | 15042007 | 13:30 | 3.431 | 91.54 | 409.53 | 384.73 | 1009.39 | 1008.29 | 30.31 | 30.41 | 33.99 | 2.19 | 78.74 | 33.2 | 1009.39 | -999.99 | -999.99 | 45.5 | 2.78 | 391.31 | 2 | 365.6 | 2 | 25.71 | 0.12 | 2.88 | 253.9 | 29.24
AOML_Revelle | IO9N(2007)_ 33RR20070322 | 105.574 | 15042007 | 13:46 | 3.431 | 91.54 | 405.46 | 384.73 | 1009.61 | 1008.5 | 30.31 | 30.49 | 33.99 | 2.16 | 76.88 | 33.19 | 1009.61 | -999.99 | -999.99 | 59.5 | 2.42 | 388.93 | 2 | 365.6 | 2 | 23.33 | 0.12 | 2.47 | 269.9 | 29.17
AOML_Revelle | IO9N(2007)_ 33RR20070322 | 105.577 | 15042007 | 13:51 | 3.431 | 91.54 | 407.51 | 384.73 | 1009.81 | 1008.56 | 30.32 | 30.46 | 34 | 2.16 | 76.64 | 33.18 | 1009.81 | -999.99 | -999.99 | 62.1 | 2.57 | 390.3 | 2 | 365.6 | 2 | 24.7 | 0.12 | 2.52 | 273.7 | 29.15
AOML_Revelle | IO9N(2007)_ 33RR20070322 | 105.58 | 15042007 | 13:55 | 3.431 | 91.54 | 407.83 | 384.73 | 1009.6 | 1008.58 | 30.32 | 30.46 | 34 | 2.19 | 76.71 | 33.15 | 1009.6 | -999.99 | -999.99 | 47.8 | 2.37 | 390.33 | 2 | 365.6 | 2 | 24.73 | 0.12 | 2.32 | 260.8 | 29.13
AOML_Revelle | IO9N(2007)_ 33RR20070322 | 105.583 | 15042007 | 14:00 | 3.431 | 91.54 | 408.21 | 384.73 | 1009.76 | 1008.61 | 30.34 | 30.45 | 34 | 2.17 | 76.5 | 33.11 | 1009.76 | -999.99 | -999.99 | 45.4 | 1.9 | 390.21 | 2 | 365.6 | 2 | 24.61 | 0.11 | 1.96 | 252.8 | 29.1
AOML_Revelle | IO9N(2007)_ 33RR20070322 | 105.595 | 15042007 | 14:16 | 3.431 | 91.54 | 407.18 | 385.02 | 1009.64 | 1008.64 | 30.29 | 30.41 | 34.02 | 2.18 | 78.71 | 33.08 | 1009.64 | -999.99 | -999.99 | 57.2 | 2.37 | 389.52 | 2 | 366.32 | 2 | 23.21 | 0.11 | 2.32 | 266.7 | 29.18
AOML_Revelle | IO9N(2007)_ 33RR20070322 | 105.598 | 15042007 | 14:21 | 3.432 | 91.538 | 407.78 | 385.02 | 1009.84 | 1008.87 | 30.31 | 30.39 | 34.02 | 2.16 | 78.85 | 33.08 | 1009.84 | -999.99 | -999.99 | 303.4 | 2.68 | 389.38 | 2 | 366.32 | 2 | 23.06 | 0.11 | 2.16 | 245.9 | 29.15
AOML_Revelle | IO9N(2007)_ 33RR20070322 | 105.601 | 15042007 | 14:25 | 3.441 | 91.534 | 407.71 | 385.02 | 1009.92 | 1008.97 | 30.28 | 30.38 | 34 | 2.18 | 79.13 | 33.05 | 1009.92 | -999.99 | -999.99 | 311.7 | 3.04 | 389.81 | 2 | 366.32 | 2 | 23.49 | 0.12 | 2.37 | 239.6 | 29.24
AOML_Revelle | IO9N(2007)_ 33RR20070322 | 105.604 | 15042007 | 14:30 | 3.452 | 91.529 | 407.08 | 385.02 | 1009.76 | 1009 | 30.26 | 30.26 | 33.99 | 2.18 | 78.72 | 33.02 | 1009.76 | -999.99 | -999.99 | 327.9 | 4.17 | 387.53 | 2 | 366.32 | 2 | 21.22 | 0.12 | 2.42 | 266.6 | 29.15
AOML_Revelle | IO9N(2007)_ 33RR20070322 | 105.616 | 15042007 | 14:46 | 3.503 | 91.507 | 402.55 | 385.02 | 1009.94 | 1009.26 | 30.11 | 30.17 | 34.01 | 2.16 | 76.77 | 33.01 | 1009.94 | -999.99 | -999.99 | 324.2 | 4.89 | 384.41 | 2 | 366.32 | 2 | 18.09 | 0.11 | 2.98 | 259.7 | 29.19
AOML_Revelle | IO9N(2007)_ 33RR20070322 | 105.619 | 15042007 | 14:51 | 3.517 | 91.5 | 404.22 | 385.02 | 1009.87 | 1009.22 | 30.11 | 30.18 | 34.02 | 2.17 | 76.68 | 33.01 | 1009.87 | -999.99 | -999.99 | 323.7 | 4.53 | 386.16 | 2 | 366.32 | 2 | 19.84 | 0.1 | 2.73 | 253.9 | 29.21
AOML_Revelle | IO9N(2007)_ 33RR20070322 | 105.622 | 15042007 | 14:55 | 3.532 | 91.494 | 404.62 | 385.02 | 1010.09 | 1009.24 | 30.1 | 30.16 | 34.01 | 2.16 | 76.7 | 32.99 | 1010.09 | -999.99 | -999.99 | 322.1 | 4.63 | 386.3 | 2 | 366.32 | 2 | 19.98 | 0.1 | 2.88 | 254.2 | 29.21
AOML_Revelle | IO9N(2007)_ 33RR20070322 | 105.625 | 15042007 | 15:00 | 3.546 | 91.488 | 404.44 | 385.02 | 1009.91 | 1009.35 | 30.11 | 30.19 | 34.01 | 2.16 | 76.64 | 32.95 | 1009.91 | -999.99 | -999.99 | 318.5 | 3.76 | 386.5 | 2 | 366.32 | 2 | 20.18 | 0.1 | 2.62 | 236.1 | 29.17
AOML_Revelle | IO9N(2007)_ 33RR20070322 | 105.636 | 15042007 | 15:16 | 3.598 | 91.465 | 403.67 | 385.04 | 1010.26 | 1009.58 | 30.19 | 30.35 | 34.04 | 2.18 | 78.64 | 32.97 | 1010.26 | -999.99 | -999.99 | 328.9 | 4.89 | 387.07 | 2 | 366.51 | 2 | 20.56 | 0.1 | 2.68 | 265 | 29.12
AOML_Revelle | IO9N(2007)_ 33RR20070322 | 105.639 | 15042007 | 15:21 | 3.612 | 91.459 | 404.97 | 385.04 | 1010.37 | 1009.58 | 30.27 | 30.38 | 34.03 | 2.17 | 78.84 | 32.98 | 1010.37 | -999.99 | -999.99 | 327.2 | 4.89 | 387.56 | 2 | 366.51 | 2 | 21.05 | 0.1 | 2.83 | 262.9 | 29.13
AOML_Revelle | IO9N(2007)_ 33RR20070322 | 105.643 | 15042007 | 15:25 | 3.627 | 91.452 | 406.76 | 385.04 | 1010.42 | 1009.69 | 30.33 | 30.42 | 34.05 | 2.17 | 78.76 | 32.96 | 1010.42 | -999.99 | -999.99 | 324.2 | 4.89 | 388.98 | 2 | 366.51 | 2 | 22.47 | 0.1 | 2.98 | 258.7 | 29.21
AOML_Revelle | IO9N(2007)_ 33RR20070322 | 105.646 | 15042007 | 15:30 | 3.641 | 91.446 | 407.41 | 385.04 | 1010.46 | 1009.78 | 30.39 | 30.41 | 34.04 | 2.19 | 78.81 | 32.92 | 1010.46 | -999.99 | -999.99 | 320.9 | 4.37 | 388.25 | 2 | 366.51 | 2 | 21.74 | 0.11 | 2.83 | 248.1 | 29.2
AOML_Revelle | IO9N(2007)_ 33RR20070322 | 105.657 | 15042007 | 15:46 | 3.694 | 91.422 | 406.04 | 385.04 | 1010.67 | 1009.94 | 30.33 | 30.37 | 34.04 | 2.16 | 76.97 | 32.95 | 1010.67 | -999.99 | -999.99 | 324.9 | 4.42 | 387.48 | 2 | 366.51 | 2 | 20.98 | 0.11 | 2.62 | 250.9 | 29.18
AOML_Revelle | IO9N(2007)_ 33RR20070322 | 105.66 | 15042007 | 15:51 | 3.708 | 91.416 | 408.56 | 385.04 | 1010.86 | 1009.93 | 30.3 | 30.34 | 34.03 | 2.19 | 76.88 | 32.95 | 1010.86 | -999.99 | -999.99 | 321.9 | 4.22 | 389.94 | 2 | 366.51 | 2 | 23.43 | 0.11 | 2.68 | 244.5 | 29.2
AOML_Revelle | IO9N(2007)_ 33RR20070322 | 105.663 | 15042007 | 15:55 | 3.723 | 91.409 | 409.21 | 385.04 | 1010.7 | 1009.96 | 30.28 | 30.38 | 34.03 | 2.17 | 76.72 | 32.95 | 1010.7 | -999.99 | -999.99 | 326.8 | 4.63 | 391.48 | 2 | 366.51 | 2 | 24.97 | 0.1 | 2.68 | 256.8 | 29.26
AOML_Revelle | IO9N(2007)_ 33RR20070322 | 105.667 | 15042007 | 16:00 | 3.738 | 91.403 | 409.13 | 385.04 | 1010.81 | 1010.1 | 30.29 | 30.37 | 34.03 | 2.17 | 76.68 | 32.93 | 1010.81 | -999.99 | -999.99 | 320.4 | 4.17 | 391.18 | 2 | 366.51 | 2 | 24.67 | 0.11 | 2.68 | 241.8 | 29.21
AOML_Revelle | IO9N(2007)_ 33RR20070322 | 105.678 | 15042007 | 16:16 | 3.791 | 91.379 | 407.96 | 385.06 | 1010.77 | 1010.02 | 30.26 | 30.32 | 34.01 | 2.16 | 78.91 | 32.98 | 1010.77 | -999.99 | -999.99 | 328.6 | 4.73 | 389.77 | 2 | 366.65 | 2 | 23.11 | 0.11 | 2.62 | 258.6 | 29.16
AOML_Revelle | IO9N(2007)_ 33RR20070322 | 105.681 | 15042007 | 16:21 | 3.806 | 91.372 | 408.96 | 385.06 | 1010.84 | 1009.95 | 30.27 | 30.29 | 34.03 | 2.18 | 79.13 | 33 | 1010.84 | -999.99 | -999.99 | 323.8 | 3.91 | 390.17 | 2 | 366.65 | 2 | 23.52 | 0.11 | 2.42 | 240.8 | 29.14
AOML_Revelle | IO9N(2007)_ 33RR20070322 | 105.684 | 15042007 | 16:25 | 3.821 | 91.366 | 408.56 | 385.06 | 1010.72 | 1009.92 | 30.28 | 30.25 | 34.03 | 2.16 | 78.9 | 33 | 1010.72 | -999.99 | -999.99 | 322.6 | 3.6 | 388.86 | 2 | 366.65 | 2 | 22.21 | 0.11 | 2.37 | 233.3 | 29.17
AOML_Revelle | IO9N(2007)_ 33RR20070322 | 105.687 | 15042007 | 16:30 | 3.835 | 91.359 | 408.43 | 385.06 | 1010.85 | 1009.92 | 30.21 | 30.25 | 34.03 | 2.16 | 78.55 | 32.97 | 1010.85 | -999.99 | -999.99 | 324.2 | 4.06 | 389.93 | 2 | 366.65 | 2 | 23.28 | 0.11 | 2.42 | 243.2 | 29.15
AOML_Revelle | IO9N(2007)_ 33RR20070322 | 105.699 | 15042007 | 16:46 | 3.888 | 91.335 | 404.62 | 385.06 | 1010.83 | 1009.78 | 30.21 | 30.23 | 34.06 | 2.17 | 76.81 | 33.01 | 1010.83 | -999.99 | -999.99 | 324.2 | 3.76 | 386.11 | 2 | 366.65 | 2 | 19.46 | 0.11 | 2.32 | 236.2 | 29.07
AOML_Revelle | IO9N(2007)_ 33RR20070322 | 105.702 | 15042007 | 16:51 | 3.901 | 91.331 | 407.43 | 385.06 | 1010.75 | 1009.75 | 30.16 | 30.36 | 34.05 | 2.16 | 76.72 | 33.02 | 1010.75 | -999.99 | -999.99 | 310.9 | 2.26 | 391.68 | 2 | 366.65 | 2 | 25.02 | 0.11 | 2.06 | 216.4 | 29.07
AOML_Revelle | IO9N(2007)_ 33RR20070322 | 105.705 | 15042007 | 16:55 | 3.902 | 91.328 | 408.71 | 385.06 | 1010.83 | 1009.62 | 30.2 | 30.51 | 34.04 | 2.16 | 76.63 | 33.01 | 1010.83 | -999.99 | -999.99 | 4.1 | 2.01 | 394.71 | 2 | 366.65 | 2 | 28.05 | 0.11 | 1.8 | 229.4 | 29.09
AOML_Revelle | IO9N(2007)_ 33RR20070322 | 105.708 | 15042007 | 17:00 | 3.902 | 91.328 | 409.53 | 385.06 | 1010.67 | 1009.62 | 30.22 | 30.28 | 34.05 | 2.17 | 76.5 | 32.99 | 1010.67 | -999.99 | -999.99 | 19 | 1.85 | 391.37 | 2 | 366.65 | 2 | 24.72 | 0.11 | 1.96 | 230.8 | 29.06
AOML_Revelle | IO9N(2007)_ 33RR20070322 | 105.72 | 15042007 | 17:16 | 3.902 | 91.328 | 408.21 | 384.6 | 1010.38 | 1009.32 | 30.2 | 30.28 | 34.05 | 2.19 | 78.89 | 33.04 | 1010.38 | -999.99 | -999.99 | 29.6 | 2.42 | 390.26 | 2 | 365.84 | 2 | 24.42 | 0.1 | 2.37 | 236.7 | 29.05
AOML_Revelle | IO9N(2007)_ 33RR20070322 | 105.723 | 15042007 | 17:21 | 3.902 | 91.328 | 410.08 | 384.6 | 1010.36 | 1009.2 | 30.21 | 30.27 | 34.05 | 2.19 | 78.85 | 33.04 | 1010.36 | -999.99 | -999.99 | 30.8 | 2.21 | 391.61 | 2 | 365.84 | 2 | 25.77 | 0.1 | 2.11 | 241.1 | 29.04
AOML_Revelle | IO9N(2007)_ 33RR20070322 | 105.726 | 15042007 | 17:25 | 3.902 | 91.328 | 410.03 | 384.6 | 1010.48 | 1009.17 | 30.21 | 30.27 | 34.04 | 2.17 | 78.86 | 33.03 | 1010.48 | -999.99 | -999.99 | 19.8 | 2.42 | 391.64 | 2 | 365.84 | 2 | 25.8 | 0.1 | 2.37 | 228.7 | 29.05
AOML_Revelle | IO9N(2007)_ 33RR20070322 | 105.729 | 15042007 | 17:30 | 3.902 | 91.328 | 410.28 | 384.6 | 1010.35 | 1009.05 | 30.17 | 30.28 | 34.05 | 2.18 | 78.58 | 33.01 | 1010.35 | -999.99 | -999.99 | 27.7 | 2.88 | 392.6 | 2 | 365.84 | 2 | 26.76 | 0.1 | 2.83 | 237.2 | 29.05
AOML_Revelle | IO9N(2007)_ 33RR20070322 | 105.741 | 15042007 | 17:46 | 3.901 | 91.327 | 405.44 | 384.6 | 1010.07 | 1008.86 | 30.16 | 30.25 | 34.04 | 2.17 | 76.98 | 33.02 | 1010.07 | -999.99 | -999.99 | 16.8 | 2.21 | 387.77 | 2 | 365.84 | 2 | 21.93 | 0.1 | 2.16 | 226.5 | 28.92
AOML_Revelle | IO9N(2007)_ 33RR20070322 | 105.744 | 15042007 | 17:51 | 3.901 | 91.327 | 407.78 | 384.6 | 1009.89 | 1008.83 | 30.13 | 30.25 | 34.05 | 2.18 | 76.9 | 33.03 | 1009.89 | -999.99 | -999.99 | 21.2 | 2.62 | 390.46 | 2 | 365.84 | 2 | 24.62 | 0.1 | 2.62 | 226.3 | 28.93
AOML_Revelle | IO9N(2007)_ 33RR20070322 | 105.747 | 15042007 | 17:55 | 3.901 | 91.327 | 408.03 | 384.6 | 1009.92 | 1008.75 | 30.21 | 30.24 | 34.04 | 2.17 | 76.7 | 33.02 | 1009.92 | -999.99 | -999.99 | 22.7 | 2.42 | 389.15 | 2 | 365.84 | 2 | 23.32 | 0.11 | 2.32 | 232.2 | 28.9
AOML_Revelle | IO9N(2007)_ 33RR20070322 | 105.75 | 15042007 | 18:00 | 3.901 | 91.327 | 407.48 | 384.6 | 1009.72 | 1008.79 | 30.13 | 30.23 | 34.05 | 2.16 | 76.66 | 33 | 1009.72 | -999.99 | -999.99 | 2.1 | 2.62 | 389.74 | 2 | 365.84 | 2 | 23.9 | 0.1 | 2.52 | 211.1 | 28.87
AOML_Revelle | IO9N(2007)_ 33RR20070322 | 105.761 | 15042007 | 18:16 | 3.901 | 91.327 | 405.69 | 384.64 | 1009.57 | 1008.55 | 30.17 | 30.22 | 34.05 | 2.17 | 78.74 | 33.04 | 1009.57 | -999.99 | -999.99 | 9 | 2.37 | 387.15 | 2 | 365.62 | 2 | 21.54 | 0.1 | 2.32 | 217.3 | 28.82
AOML_Revelle | IO9N(2007)_ 33RR20070322 | 105.764 | 15042007 | 18:21 | 3.901 | 91.327 | 406.41 | 384.64 | 1009.8 | 1008.45 | 30.11 | 30.23 | 34.05 | 2.14 | 78.96 | 33.05 | 1009.8 | -999.99 | -999.99 | 0.9 | 2.32 | 389.03 | 2 | 365.62 | 2 | 23.41 | 0.1 | 2.21 | 209.8 | 28.8
AOML_Revelle | IO9N(2007)_ 33RR20070322 | 105.768 | 15042007 | 18:25 | 3.901 | 91.327 | 406.81 | 384.64 | 1009.46 | 1008.28 | 30.1 | 30.22 | 34.05 | 2.18 | 79.06 | 33.04 | 1009.46 | -999.99 | -999.99 | 14.2 | 2.62 | 389.24 | 2 | 365.62 | 2 | 23.62 | 0.1 | 2.78 | 223.4 | 28.79
AOML_Revelle | IO9N(2007)_ 33RR20070322 | 105.771 | 15042007 | 18:30 | 3.901 | 91.327 | 406.69 | 384.64 | 1009.21 | 1008.29 | 30.15 | 30.21 | 34.05 | 2.16 | 78.67 | 33.01 | 1009.21 | -999.99 | -999.99 | 2.1 | 2.47 | 388.1 | 2 | 365.62 | 2 | 22.49 | 0.1 | 2.57 | 211.9 | 28.79
AOML_Revelle | IO9N(2007)_ 33RR20070322 | 105.782 | 15042007 | 18:46 | 3.901 | 91.327 | 403.55 | 384.64 | 1009.12 | 1008.14 | 30.1 | 30.21 | 34.04 | 2.19 | 76.86 | 33.02 | 1009.12 | -999.99 | -999.99 | 17.5 | 2.42 | 385.84 | 2 | 365.62 | 2 | 20.22 | 0.1 | 2.42 | 223.8 | 28.79
AOML_Revelle | IO9N(2007)_ 33RR20070322 | 105.785 | 15042007 | 18:51 | 3.901 | 91.327 | 406.06 | 384.64 | 1009.05 | 1008.13 | 30.12 | 30.2 | 34.05 | 2.17 | 76.62 | 33.02 | 1009.05 | -999.99 | -999.99 | 22.1 | 2.16 | 387.77 | 2 | 365.62 | 2 | 22.15 | 0.1 | 2.21 | 228.8 | 28.76
AOML_Revelle | IO9N(2007)_ 33RR20070322 | 105.788 | 15042007 | 18:55 | 3.901 | 91.327 | 406.91 | 384.64 | 1009.23 | 1008.11 | 30.09 | 30.21 | 34.04 | 2.15 | 76.67 | 33 | 1009.23 | -999.99 | -999.99 | 15.9 | 2.01 | 389.33 | 2 | 365.62 | 2 | 23.71 | 0.1 | 2.01 | 223 | 28.76
AOML_Revelle | IO9N(2007)_ 33RR20070322 | 105.792 | 15042007 | 19:00 | 3.901 | 91.327 | 407.31 | 384.64 | 1009.19 | 1008.02 | 30.07 | 30.19 | 34.04 | 2.19 | 76.87 | 32.98 | 1009.19 | -999.99 | -999.99 | 23.7 | 2.21 | 389.75 | 2 | 365.62 | 2 | 24.13 | 0.1 | 2.16 | 231.5 | 28.78
AOML_Revelle | IO9N(2007)_ 33RR20070322 | 105.803 | 15042007 | 19:16 | 3.901 | 91.327 | 405.19 | 384.58 | 1008.84 | 1007.63 | 30.05 | 30.18 | 34.04 | 2.17 | 78.88 | 33.01 | 1008.84 | -999.99 | -999.99 | 0.5 | 2.47 | 387.8 | 2 | 365.24 | 2 | 22.56 | 0.1 | 2.57 | 209.2 | 28.71
AOML_Revelle | IO9N(2007)_ 33RR20070322 | 105.806 | 15042007 | 19:21 | 3.901 | 91.327 | 405.66 | 384.58 | 1008.63 | 1007.47 | 30.08 | 30.18 | 34.05 | 2.16 | 78.87 | 33.01 | 1008.63 | -999.99 | -999.99 | 11.3 | 1.96 | 387.43 | 2 | 365.24 | 2 | 22.2 | 0.1 | 2.06 | 219.7 | 28.68
AOML_Revelle | IO9N(2007)_ 33RR20070322 | 105.809 | 15042007 | 19:25 | 3.901 | 91.327 | 405.79 | 384.58 | 1008.57 | 1007.4 | 30.06 | 30.17 | 34.04 | 2.16 | 78.75 | 33 | 1008.57 | -999.99 | -999.99 | 5.8 | 2.62 | 387.79 | 2 | 365.24 | 2 | 22.55 | 0.1 | 2.57 | 215.8 | 28.73
AOML_Revelle | IO9N(2007)_ 33RR20070322 | 105.812 | 15042007 | 19:30 | 3.901 | 91.327 | 406.31 | 384.58 | 1008.36 | 1007.35 | 30.07 | 30.19 | 34.05 | 2.16 | 78.56 | 32.97 | 1008.36 | -999.99 | -999.99 | 6.9 | 2.11 | 388.27 | 2 | 365.24 | 2 | 23.03 | 0.1 | 2.01 | 215 | 28.69
AOML_Revelle | IO9N(2007)_ 33RR20070322 | 105.824 | 15042007 | 19:46 | 3.901 | 91.327 | 403.4 | 384.58 | 1008.33 | 1007.16 | 30.04 | 30.16 | 34.04 | 2.18 | 76.87 | 32.98 | 1008.33 | -999.99 | -999.99 | 11.2 | 2.11 | 385.6 | 2 | 365.24 | 2 | 20.36 | 0.1 | 2.01 | 218.5 | 28.72
AOML_Revelle | IO9N(2007)_ 33RR20070322 | 105.827 | 15042007 | 19:51 | 3.901 | 91.327 | 406.26 | 384.58 | 1008.32 | 1007.09 | 30.05 | 30.16 | 34.04 | 2.17 | 76.82 | 32.99 | 1008.32 | -999.99 | -999.99 | 1.7 | 2.37 | 388.28 | 2 | 365.24 | 2 | 23.04 | 0.1 | 2.26 | 209.2 | 28.66
AOML_Revelle | IO9N(2007)_ 33RR20070322 | 105.83 | 15042007 | 19:55 | 3.901 | 91.327 | 406.64 | 384.58 | 1007.99 | 1007 | 30.01 | 30.17 | 34.04 | 2.18 | 76.43 | 32.99 | 1007.99 | -999.99 | -999.99 | 5.7 | 2.16 | 389.22 | 2 | 365.24 | 2 | 23.98 | 0.1 | 2.06 | 212.2 | 28.67
AOML_Revelle | IO9N(2007)_ 33RR20070322 | 105.833 | 15042007 | 20:00 | 3.901 | 91.327 | 406.86 | 384.58 | 1008.09 | 1006.87 | 30.06 | 30.16 | 34.04 | 2.15 | 76.64 | 32.97 | 1008.09 | -999.99 | -999.99 | 25.4 | 2.62 | 388.47 | 2 | 365.24 | 2 | 23.23 | 0.1 | 2.52 | 235.1 | 28.69
AOML_Revelle | IO9N(2007)_ 33RR20070322 | 105.845 | 15042007 | 20:16 | 3.901 | 91.327 | 405.07 | 384.82 | 1007.75 | 1006.61 | 30.04 | 30.16 | 34.04 | 2.16 | 78.63 | 33 | 1007.75 | -999.99 | -999.99 | 9.3 | 2.06 | 387.04 | 2 | 365.22 | 2 | 21.82 | 0.1 | 2.11 | 214.8 | 28.64
AOML_Revelle | IO9N(2007)_ 33RR20070322 | 105.848 | 15042007 | 20:21 | 3.901 | 91.327 | 405.51 | 384.82 | 1007.88 | 1006.61 | 30.06 | 30.15 | 34.04 | 2.17 | 78.61 | 33.01 | 1007.88 | -999.99 | -999.99 | 11 | 2.01 | 387.05 | 2 | 365.22 | 2 | 21.84 | 0.1 | 2.06 | 219 | 28.69
AOML_Revelle | IO9N(2007)_ 33RR20070322 | 105.851 | 15042007 | 20:25 | 3.901 | 91.327 | 405.19 | 384.82 | 1007.54 | 1006.54 | 30.06 | 30.16 | 34.04 | 2.16 | 78.65 | 33.01 | 1007.54 | -999.99 | -999.99 | 19.3 | 1.85 | 386.64 | 2 | 365.22 | 2 | 21.42 | 0.1 | 1.96 | 227.8 | 28.68
AOML_Revelle | IO9N(2007)_ 33RR20070322 | 105.854 | 15042007 | 20:30 | 3.901 | 91.327 | 405.17 | 384.82 | 1007.69 | 1006.5 | 30.06 | 30.16 | 34.04 | 2.17 | 78.89 | 32.99 | 1007.69 | -999.99 | -999.99 | 22.5 | 2.16 | 386.7 | 2 | 365.22 | 2 | 21.48 | 0.1 | 2.26 | 230.1 | 28.64
AOML_Revelle | IO9N(2007)_ 33RR20070322 | 105.866 | 15042007 | 20:46 | 3.901 | 91.327 | 402.48 | 384.82 | 1007.7 | 1006.53 | 30.02 | 30.15 | 34.03 | 2.17 | 76.61 | 33.02 | 1007.7 | -999.99 | -999.99 | 8.2 | 2.11 | 384.59 | 2 | 365.22 | 2 | 19.37 | 0.1 | 2.01 | 216.1 | 28.68
AOML_Revelle | IO9N(2007)_ 33RR20070322 | 105.869 | 15042007 | 20:51 | 3.901 | 91.327 | 404.67 | 384.82 | 1007.57 | 1006.55 | 30.1 | 30.14 | 34.04 | 2.18 | 76.59 | 33.04 | 1007.57 | -999.99 | -999.99 | 29.2 | 2.06 | 385.04 | 2 | 365.22 | 2 | 19.82 | 0.1 | 2.06 | 234.2 | 28.7
AOML_Revelle | IO9N(2007)_ 33RR20070322 | 105.872 | 15042007 | 20:55 | 3.901 | 91.327 | 405.26 | 384.82 | 1007.58 | 1006.48 | 30.1 | 30.15 | 34.04 | 2.16 | 76.51 | 33.03 | 1007.58 | -999.99 | -999.99 | 21.7 | 1.65 | 385.87 | 2 | 365.22 | 2 | 20.65 | 0.1 | 1.54 | 232.2 | 28.67
AOML_Revelle | IO9N(2007)_ 33RR20070322 | 105.875 | 15042007 | 21:00 | 3.901 | 91.327 | 405.24 | 384.82 | 1007.58 | 1006.44 | 30.07 | 30.14 | 34.04 | 2.15 | 76.31 | 33.02 | 1007.58 | -999.99 | -999.99 | 15.8 | 1.96 | 386.15 | 2 | 365.22 | 2 | 20.93 | 0.1 | 1.85 | 226.3 | 28.61
AOML_Revelle | IO9N(2007)_ 33RR20070322 | 105.886 | 15042007 | 21:16 | 3.933 | 91.306 | 404.34 | 384.83 | 1007.45 | 1006.61 | 30.1 | 30.1 | 34.04 | 2.16 | 78.78 | 33.13 | 1007.45 | -999.99 | -999.99 | 330.9 | 4.58 | 384.14 | 2 | 365.29 | 2 | 18.85 | 0.1 | 2.57 | 247.8 | 28.71
AOML_Revelle | IO9N(2007)_ 33RR20070322 | 105.889 | 15042007 | 21:21 | 3.945 | 91.297 | 404.44 | 384.83 | 1007.2 | 1006.59 | 30.04 | 30.1 | 34.04 | 2.16 | 78.88 | 33.15 | 1007.2 | -999.99 | -999.99 | 327 | 3.65 | 385.15 | 2 | 365.29 | 2 | 19.86 | 0.1 | 2.26 | 226.1 | 28.66
AOML_Revelle | IO9N(2007)_ 33RR20070322 | 105.893 | 15042007 | 21:25 | 3.957 | 91.288 | 404.54 | 384.83 | 1007.14 | 1006.62 | 30.06 | 30.13 | 34.05 | 2.15 | 78.76 | 33.15 | 1007.14 | -999.99 | -999.99 | 329.2 | 4.37 | 385.29 | 2 | 365.29 | 2 | 20 | 0.1 | 2.52 | 239.5 | 28.67
AOML_Revelle | IO9N(2007)_ 33RR20070322 | 105.896 | 15042007 | 21:30 | 3.97 | 91.279 | 404.84 | 384.83 | 1007.55 | 1006.61 | 30.1 | 30.1 | 34.04 | 2.18 | 78.73 | 33.14 | 1007.55 | -999.99 | -999.99 | 329.3 | 4.06 | 384.65 | 2 | 365.29 | 2 | 19.36 | 0.1 | 2.32 | 236.4 | 28.63
AOML_Revelle | IO9N(2007)_ 33RR20070322 | 105.907 | 15042007 | 21:46 | 4.016 | 91.245 | 402.95 | 384.83 | 1007.36 | 1006.6 | 30.07 | 30.12 | 34.05 | 2.18 | 76.82 | 33.2 | 1007.36 | -999.99 | -999.99 | 334.7 | 4.27 | 383.57 | 2 | 365.29 | 2 | 18.28 | 0.1 | 2.06 | 246.8 | 28.58
AOML_Revelle | IO9N(2007)_ 33RR20070322 | 105.91 | 15042007 | 21:51 | 4.028 | 91.236 | 404.89 | 384.83 | 1007.52 | 1006.61 | 30.07 | 30.14 | 34.05 | 2.16 | 76.95 | 33.21 | 1007.52 | -999.99 | -999.99 | 328.3 | 4.06 | 385.74 | 2 | 365.29 | 2 | 20.45 | 0.1 | 2.37 | 233.8 | 28.58
AOML_Revelle | IO9N(2007)_ 33RR20070322 | 105.913 | 15042007 | 21:55 | 4.041 | 91.226 | 405.51 | 384.83 | 1007.45 | 1006.68 | 30.1 | 30.13 | 34.05 | 2.18 | 76.7 | 33.21 | 1007.45 | -999.99 | -999.99 | 333.4 | 4.06 | 385.83 | 2 | 365.29 | 2 | 20.54 | 0.1 | 2.01 | 239.2 | 28.56
AOML_Revelle | IO9N(2007)_ 33RR20070322 | 105.917 | 15042007 | 22:00 | 4.054 | 91.217 | 405.51 | 384.83 | 1007.6 | 1006.75 | 30.07 | 30.13 | 34.05 | 2.17 | 76.84 | 33.18 | 1007.6 | -999.99 | -999.99 | 330.7 | 3.96 | 386.3 | 2 | 365.29 | 2 | 21.01 | 0.1 | 2.11 | 232.3 | 28.57
AOML_Revelle | IO9N(2007)_ 33RR20070322 | 105.928 | 15042007 | 22:16 | 4.101 | 91.182 | 405.76 | 384.9 | 1007.51 | 1006.77 | 30.09 | 30.14 | 34.05 | 2.17 | 78.67 | 33.2 | 1007.51 | -999.99 | -999.99 | 335.7 | 3.6 | 386.26 | 2 | 365.48 | 2 | 20.78 | 0.1 | 1.7 | 229.6 | 28.53
AOML_Revelle | IO9N(2007)_ 33RR20070322 | 105.931 | 15042007 | 22:21 | 4.113 | 91.173 | 406.16 | 384.9 | 1007.6 | 1006.78 | 30.07 | 30.11 | 34.05 | 2.18 | 78.91 | 33.2 | 1007.6 | -999.99 | -999.99 | 337.3 | 3.45 | 386.66 | 2 | 365.48 | 2 | 21.18 | 0.1 | 1.54 | 225.6 | 28.5
AOML_Revelle | IO9N(2007)_ 33RR20070322 | 105.934 | 15042007 | 22:25 | 4.126 | 91.164 | 405.86 | 384.9 | 1007.74 | 1006.78 | 30.05 | 30.11 | 34.05 | 2.17 | 78.84 | 33.18 | 1007.74 | -999.99 | -999.99 | 337.8 | 4.01 | 386.76 | 2 | 365.48 | 2 | 21.27 | 0.1 | 1.8 | 242.9 | 28.54
AOML_Revelle | IO9N(2007)_ 33RR20070322 | 105.937 | 15042007 | 22:30 | 4.139 | 91.154 | 405.49 | 384.9 | 1007.72 | 1006.81 | 30.06 | 30.11 | 34.05 | 2.18 | 79 | 33.15 | 1007.72 | -999.99 | -999.99 | 337.9 | 3.65 | 386.09 | 2 | 365.48 | 2 | 20.6 | 0.1 | 1.59 | 232.4 | 28.49
AOML_Revelle | IO9N(2007)_ 33RR20070322 | 105.949 | 15042007 | 22:46 | 4.185 | 91.12 | 403.08 | 384.9 | 1007.75 | 1006.95 | 30.04 | 30.09 | 34.04 | 2.19 | 76.67 | 33.16 | 1007.75 | -999.99 | -999.99 | 339 | 3.96 | 383.98 | 2 | 365.48 | 2 | 18.5 | 0.1 | 1.65 | 242.7 | 28.53
AOML_Revelle | IO9N(2007)_ 33RR20070322 | 105.952 | 15042007 | 22:51 | 4.198 | 91.111 | 405.17 | 384.9 | 1007.89 | 1006.91 | 30.05 | 30.11 | 34.05 | 2.18 | 76.61 | 33.16 | 1007.89 | -999.99 | -999.99 | 337.9 | 3.7 | 386.05 | 2 | 365.48 | 2 | 20.57 | 0.11 | 1.59 | 234.5 | 28.52
AOML_Revelle | IO9N(2007)_ 33RR20070322 | 105.955 | 15042007 | 22:55 | 4.21 | 91.102 | 405.89 | 384.9 | 1007.8 | 1006.9 | 30.07 | 30.09 | 34.04 | 2.17 | 76.57 | 33.14 | 1007.8 | -999.99 | -999.99 | 330.9 | 3.65 | 386.18 | 2 | 365.48 | 2 | 20.69 | 0.11 | 1.96 | 228.3 | 28.49
AOML_Revelle | IO9N(2007)_ 33RR20070322 | 105.958 | 15042007 | 23:00 | 4.223 | 91.092 | 406.46 | 384.9 | 1008.06 | 1006.93 | 30.01 | 30.09 | 34.04 | 2.17 | 76.39 | 33.11 | 1008.06 | -999.99 | -999.99 | 341.9 | 3.91 | 387.76 | 2 | 365.48 | 2 | 22.28 | 0.11 | 1.44 | 246.1 | 28.48
AOML_Revelle | IO9N(2007)_ 33RR20070322 | 105.97 | 15042007 | 23:16 | 4.27 | 91.059 | 404.77 | 384.93 | 1007.93 | 1007.01 | 30.01 | 30.09 | 34.03 | 2.17 | 78.99 | 33.12 | 1007.93 | -999.99 | -999.99 | 331 | 3.34 | 386.25 | 2 | 365.54 | 2 | 20.71 | 0.1 | 1.85 | 221.5 | 28.47
AOML_Revelle | IO9N(2007)_ 33RR20070322 | 105.973 | 15042007 | 23:21 | 4.282 | 91.05 | 405.84 | 384.93 | 1008.02 | 1006.95 | 30.02 | 30.12 | 34.03 | 2.17 | 78.58 | 33.12 | 1008.02 | -999.99 | -999.99 | 331 | 3.65 | 387.54 | 2 | 365.54 | 2 | 22 | 0.1 | 2.01 | 227.4 | 28.49
AOML_Revelle | IO9N(2007)_ 33RR20070322 | 105.976 | 15042007 | 23:25 | 4.286 | 91.046 | 406.34 | 384.93 | 1007.92 | 1006.97 | 30.06 | 30.27 | 34.02 | 2.17 | 78.61 | 33.1 | 1007.92 | -999.99 | -999.99 | 10.1 | 1.54 | 389.68 | 2 | 365.54 | 2 | 24.14 | 0.1 | 1.29 | 206.5 | 28.47
AOML_Revelle | IO9N(2007)_ 33RR20070322 | 105.979 | 15042007 | 23:30 | 4.286 | 91.046 | 406.56 | 384.93 | 1008.12 | 1007.01 | 30.05 | 30.13 | 34.02 | 2.18 | 78.72 | 33.07 | 1008.12 | -999.99 | -999.99 | 4 | 1.85 | 387.8 | 2 | 365.54 | 2 | 22.26 | 0.1 | 1.8 | 205 | 28.45
AOML_Revelle | IO9N(2007)_ 33RR20070322 | 105.991 | 15042007 | 23:46 | 4.286 | 91.046 | 403.62 | 384.93 | 1008.12 | 1007.14 | 30.02 | 30.13 | 34.03 | 2.17 | 76.66 | 33.07 | 1008.12 | -999.99 | -999.99 | 14.8 | 1.8 | 385.51 | 2 | 365.54 | 2 | 19.97 | 0.11 | 1.7 | 218.9 | 28.48
AOML_Revelle | IO9N(2007)_ 33RR20070322 | 105.994 | 15042007 | 23:51 | 4.286 | 91.046 | 406.44 | 384.93 | 1008.36 | 1007.16 | 30 | 30.13 | 34.02 | 2.17 | 76.59 | 33.07 | 1008.36 | -999.99 | -999.99 | 359 | 1.23 | 388.73 | 2 | 365.54 | 2 | 23.19 | 0.12 | 1.13 | 200.4 | 28.48
AOML_Revelle | IO9N(2007)_ 33RR20070322 | 105.997 | 15042007 | 23:55 | 4.286 | 91.046 | 407.11 | 384.93 | 1008.23 | 1007.23 | 30.01 | 30.13 | 34.03 | 2.16 | 76.7 | 33.04 | 1008.23 | -999.99 | -999.99 | 4.2 | 1.59 | 389.14 | 2 | 365.54 | 2 | 23.6 | 0.12 | 1.49 | 206.6 | 28.49
AOML_Revelle | IO9N(2007)_ 33RR20070322 | 106 | 15042007 | 24:00 | 4.286 | 91.046 | 407.06 | 384.93 | 1008.19 | 1007.28 | 30 | 30.12 | 34.03 | 2.17 | 76.98 | 33.01 | 1008.19 | -999.99 | -999.99 | 8.9 | 1.13 | 389.1 | 2 | 365.54 | 2 | 23.55 | 0.12 | 1.03 | 211.6 | 28.46
AOML_Revelle | IO9N(2007)_ 33RR20070322 | 106.011 | 16042007 | 0:16 | 4.286 | 91.046 | 405.44 | 384.94 | 1008.54 | 1007.56 | 30.03 | 30.12 | 34.02 | 2.17 | 78.81 | 33.03 | 1008.54 | -999.99 | -999.99 | 21.1 | 1.65 | 387.19 | 2 | 365.88 | 2 | 21.31 | 0.13 | 1.54 | 222.4 | 28.61
AOML_Revelle | IO9N(2007)_ 33RR20070322 | 106.014 | 16042007 | 0:21 | 4.286 | 91.046 | 406.96 | 384.94 | 1008.61 | 1007.64 | 30.02 | 30.13 | 34.03 | 2.17 | 78.8 | 33.04 | 1008.61 | -999.99 | -999.99 | 16.2 | 1.85 | 388.88 | 2 | 365.88 | 2 | 22.99 | 0.13 | 1.96 | 222 | 28.56
AOML_Revelle | IO9N(2007)_ 33RR20070322 | 106.018 | 16042007 | 0:25 | 4.286 | 91.046 | 407.21 | 384.94 | 1008.69 | 1007.74 | 30.05 | 30.11 | 34.02 | 2.14 | 78.72 | 33.02 | 1008.69 | -999.99 | -999.99 | 17.2 | 1.34 | 388.37 | 2 | 365.88 | 2 | 22.49 | 0.14 | 1.44 | 221.5 | 28.61
AOML_Revelle | IO9N(2007)_ 33RR20070322 | 106.021 | 16042007 | 0:30 | 4.286 | 91.046 | 407.18 | 384.94 | 1008.8 | 1007.79 | 30.04 | 30.11 | 34.03 | 2.17 | 78.56 | 33 | 1008.8 | -999.99 | -999.99 | 33.8 | 1.49 | 388.76 | 2 | 365.88 | 2 | 22.88 | 0.14 | 1.65 | 239.8 | 28.58
AOML_Revelle | IO9N(2007)_ 33RR20070322 | 106.032 | 16042007 | 0:46 | 4.286 | 91.046 | 402.85 | 384.94 | 1009.16 | 1007.99 | 30.01 | 30.1 | 34.02 | 2.17 | 77.34 | 33.03 | 1009.16 | -999.99 | -999.99 | 47.5 | 1.85 | 385.08 | 2 | 365.88 | 2 | 19.19 | 0.14 | 1.96 | 249.3 | 28.6
AOML_Revelle | IO9N(2007)_ 33RR20070322 | 106.035 | 16042007 | 0:51 | 4.286 | 91.046 | 404.34 | 384.94 | 1009.03 | 1008.12 | 30.04 | 30.1 | 34.03 | 2.18 | 76.77 | 33.05 | 1009.03 | -999.99 | -999.99 | 37.6 | 1.85 | 385.8 | 2 | 365.88 | 2 | 19.91 | 0.15 | 1.96 | 243.4 | 28.59
AOML_Revelle | IO9N(2007)_ 33RR20070322 | 106.038 | 16042007 | 0:55 | 4.286 | 91.046 | 404.09 | 384.94 | 1009.13 | 1008.24 | 29.99 | 30.11 | 34.02 | 2.18 | 76.61 | 33.03 | 1009.13 | -999.99 | -999.99 | 40.6 | 1.59 | 386.69 | 2 | 365.88 | 2 | 20.81 | 0.14 | 1.49 | 244.2 | 28.6
AOML_Revelle | IO9N(2007)_ 33RR20070322 | 106.042 | 16042007 | 1:00 | 4.286 | 91.046 | 404.07 | 384.94 | 1009.49 | 1008.36 | 30.06 | 30.11 | 34.03 | 2.16 | 76.23 | 33.01 | 1009.49 | -999.99 | -999.99 | 23.8 | 1.34 | 385.52 | 2 | 365.88 | 2 | 19.63 | 0.15 | 1.23 | 229.5 | 28.66
AOML_Revelle | IO9N(2007)_ 33RR20070322 | 106.053 | 16042007 | 1:16 | 4.286 | 91.046 | 404.79 | 384.91 | 1009.43 | 1008.42 | 30.02 | 30.1 | 34.03 | 2.16 | 78.68 | 33.05 | 1009.43 | -999.99 | -999.99 | 3.6 | 1.59 | 386.83 | 2 | 366.14 | 2 | 20.7 | 0.15 | 1.49 | 209 | 28.77
AOML_Revelle | IO9N(2007)_ 33RR20070322 | 106.056 | 16042007 | 1:21 | 4.286 | 91.046 | 407.03 | 384.91 | 1009.43 | 1008.49 | 30.03 | 30.1 | 34.03 | 2.17 | 78.87 | 33.06 | 1009.43 | -999.99 | -999.99 | 6.5 | 1.34 | 388.76 | 2 | 366.14 | 2 | 22.62 | 0.15 | 1.44 | 210.7 | 28.84
AOML_Revelle | IO9N(2007)_ 33RR20070322 | 106.059 | 16042007 | 1:25 | 4.286 | 91.046 | 407.88 | 384.91 | 1009.54 | 1008.5 | 30.04 | 30.11 | 34.03 | 2.17 | 78.47 | 33.04 | 1009.54 | -999.99 | -999.99 | 6.5 | 1.59 | 389.7 | 2 | 366.14 | 2 | 23.57 | 0.15 | 1.7 | 209.2 | 28.84
AOML_Revelle | IO9N(2007)_ 33RR20070322 | 106.062 | 16042007 | 1:30 | 4.286 | 91.046 | 408.51 | 384.91 | 1009.78 | 1008.51 | 30.03 | 30.11 | 34.03 | 2.15 | 78.47 | 33.01 | 1009.78 | -999.99 | -999.99 | 14.1 | 1.54 | 390.51 | 2 | 366.14 | 2 | 24.37 | 0.15 | 1.59 | 216.7 | 28.88
AOML_Revelle | IO9N(2007)_ 33RR20070322 | 106.074 | 16042007 | 1:46 | 4.286 | 91.046 | 403.65 | 384.91 | 1009.66 | 1008.76 | 30 | 30.12 | 34.03 | 2.01 | 77.24 | 33.04 | 1009.66 | -999.99 | -999.99 | 345.8 | 1.18 | 386.34 | 2 | 366.14 | 2 | 20.2 | 0.15 | 1.29 | 202.2 | 28.86
AOML_Revelle | IO9N(2007)_ 33RR20070322 | 106.077 | 16042007 | 1:51 | 4.286 | 91.046 | 406.41 | 384.91 | 1009.75 | 1008.81 | 30.08 | 30.13 | 34.03 | 2.17 | 76.67 | 33.05 | 1009.75 | -999.99 | -999.99 | 352.4 | 1.23 | 387.87 | 2 | 366.14 | 2 | 21.74 | 0.14 | 1.08 | 203.3 | 28.85
AOML_Revelle | IO9N(2007)_ 33RR20070322 | 106.08 | 16042007 | 1:55 | 4.287 | 91.044 | 406.46 | 384.91 | 1009.8 | 1008.88 | 30.06 | 30.12 | 34.03 | 2.18 | 76.5 | 33.04 | 1009.8 | -999.99 | -999.99 | 289.8 | 0.72 | 388.18 | 2 | 366.14 | 2 | 22.04 | 0.15 | 0.87 | 178.8 | 28.83
AOML_Revelle | IO9N(2007)_ 33RR20070322 | 106.083 | 16042007 | 2:00 | 4.294 | 91.039 | 405.86 | 384.91 | 1009.87 | 1008.9 | 30.01 | 30.12 | 34.02 | 2.17 | 76.53 | 33.02 | 1009.87 | -999.99 | -999.99 | 332.1 | 1.9 | 388.42 | 2 | 366.14 | 2 | 22.28 | 0.14 | 1.18 | 215 | 28.78
AOML_Revelle | IO9N(2007)_ 33RR20070322 | 106.095 | 16042007 | 2:16 | 4.332 | 91.01 | 404.32 | 385.15 | 1010.05 | 1009.02 | 30.05 | 30.13 | 34.02 | 2.16 | 78.84 | 33.06 | 1010.05 | -999.99 | -999.99 | 341 | 2.78 | 386.53 | 2 | 366.66 | 2 | 19.87 | 0.15 | 1.23 | 207.1 | 28.74
AOML_Revelle | IO9N(2007)_ 33RR20070322 | 106.098 | 16042007 | 2:21 | 4.344 | 91.001 | 405.34 | 385.15 | 1010.1 | 1009.12 | 30.06 | 30.08 | 34.01 | 2.16 | 78.78 | 33.07 | 1010.1 | -999.99 | -999.99 | 343.8 | 2.93 | 386.56 | 2 | 366.66 | 2 | 19.9 | 0.14 | 1.13 | 212 | 28.71
AOML_Revelle | IO9N(2007)_ 33RR20070322 | 106.101 | 16042007 | 2:25 | 4.356 | 90.992 | 405.51 | 385.15 | 1010.14 | 1009.16 | 29.98 | 30.07 | 34.01 | 2.16 | 78.64 | 33.07 | 1010.14 | -999.99 | -999.99 | 342.5 | 2.83 | 387.92 | 2 | 366.66 | 2 | 21.26 | 0.12 | 1.13 | 206.4 | 28.75
AOML_Revelle | IO9N(2007)_ 33RR20070322 | 106.104 | 16042007 | 2:30 | 4.367 | 90.983 | 405.14 | 385.15 | 1010.1 | 1009.19 | 29.98 | 30.06 | 34.01 | 2.16 | 78.47 | 33.05 | 1010.1 | -999.99 | -999.99 | 338.3 | 2.98 | 387.38 | 2 | 366.66 | 2 | 20.72 | 0.12 | 1.39 | 212.6 | 28.82
AOML_Revelle | IO9N(2007)_ 33RR20070322 | 106.116 | 16042007 | 2:46 | 4.411 | 90.95 | 401.16 | 385.15 | 1010.29 | 1009.37 | 30.04 | 30.09 | 34.02 | 2.17 | 76.65 | 33.11 | 1010.29 | -999.99 | -999.99 | 342.3 | 3.29 | 383.13 | 2 | 366.66 | 2 | 16.47 | 0.14 | 1.23 | 226 | 28.78
AOML_Revelle | IO9N(2007)_ 33RR20070322 | 106.119 | 16042007 | 2:51 | 4.423 | 90.94 | 402.75 | 385.15 | 1010.11 | 1009.43 | 30.05 | 30.17 | 34.03 | 2.16 | 76.45 | 33.13 | 1010.11 | -999.99 | -999.99 | 346.4 | 3.19 | 385.71 | 2 | 366.66 | 2 | 19.05 | 0.12 | 0.98 | 224.8 | 28.73
AOML_Revelle | IO9N(2007)_ 33RR20070322 | 106.122 | 16042007 | 2:55 | 4.435 | 90.931 | 403.77 | 385.15 | 1010.31 | 1009.44 | 30.14 | 30.18 | 34.04 | 2.15 | 76.43 | 33.13 | 1010.31 | -999.99 | -999.99 | 339.4 | 3.55 | 385.4 | 2 | 366.66 | 2 | 18.74 | 0.11 | 1.49 | 236.6 | 28.8
AOML_Revelle | IO9N(2007)_ 33RR20070322 | 106.125 | 16042007 | 3:00 | 4.447 | 90.922 | 405.69 | 385.15 | 1010.34 | 1009.41 | 30.21 | 30.18 | 34.04 | 2.17 | 76.41 | 33.11 | 1010.34 | -999.99 | -999.99 | 335.8 | 3.19 | 386.14 | 2 | 366.66 | 2 | 19.48 | 0.1 | 1.54 | 219.3 | 28.75
AOML_Revelle | IO9N(2007)_ 33RR20070322 | 106.136 | 16042007 | 3:16 | 4.49 | 90.889 | 404.82 | 385.21 | 1010.57 | 1009.49 | 30.05 | 30.11 | 34.02 | 2.17 | 78.69 | 33.18 | 1010.57 | -999.99 | -999.99 | 337.9 | 4.17 | 386.92 | 2 | 366.79 | 2 | 20.13 | 0.09 | 1.96 | 250 | 28.81
AOML_Revelle | IO9N(2007)_ 33RR20070322 | 106.139 | 16042007 | 3:21 | 4.502 | 90.88 | 406.24 | 385.21 | 1010.42 | 1009.44 | 30.13 | 30.12 | 34.02 | 2.15 | 78.92 | 33.21 | 1010.42 | -999.99 | -999.99 | 338.1 | 3.81 | 387.04 | 2 | 366.79 | 2 | 20.25 | 0.09 | 1.7 | 242.4 | 28.78
AOML_Revelle | IO9N(2007)_ 33RR20070322 | 106.143 | 16042007 | 3:25 | 4.514 | 90.871 | 407.16 | 385.21 | 1010.24 | 1009.45 | 30.13 | 30.12 | 34.03 | 2.18 | 78.94 | 33.21 | 1010.24 | -999.99 | -999.99 | 338 | 3.7 | 387.82 | 2 | 366.79 | 2 | 21.03 | 0.09 | 1.7 | 239.1 | 28.75
AOML_Revelle | IO9N(2007)_ 33RR20070322 | 106.146 | 16042007 | 3:30 | 4.525 | 90.862 | 407.68 | 385.21 | 1010.24 | 1009.52 | 30.18 | 30.09 | 34.02 | 2.17 | 79 | 33.21 | 1010.24 | -999.99 | -999.99 | 346.3 | 3.45 | 386.92 | 2 | 366.79 | 2 | 20.13 | 0.09 | 1.03 | 241.3 | 28.73
AOML_Revelle | IO9N(2007)_ 33RR20070322 | 106.157 | 16042007 | 3:46 | 4.569 | 90.828 | 403.65 | 385.21 | 1010.38 | 1009.65 | 30.18 | 30.12 | 34.02 | 2.17 | 76.79 | 33.29 | 1010.38 | -999.99 | -999.99 | 339.1 | 3.65 | 383.57 | 2 | 366.79 | 2 | 16.78 | 0.08 | 1.59 | 237.4 | 28.77
AOML_Revelle | IO9N(2007)_ 33RR20070322 | 106.16 | 16042007 | 3:51 | 4.581 | 90.819 | 406.61 | 385.21 | 1010.45 | 1009.65 | 30.18 | 30.12 | 34.02 | 2.16 | 76.8 | 33.31 | 1010.45 | -999.99 | -999.99 | 340.7 | 3.86 | 386.38 | 2 | 366.79 | 2 | 19.59 | 0.08 | 1.59 | 247.6 | 28.79
AOML_Revelle | IO9N(2007)_ 33RR20070322 | 106.163 | 16042007 | 3:55 | 4.593 | 90.81 | 407.88 | 385.21 | 1010.43 | 1009.63 | 30.16 | 30.15 | 34.02 | 2.17 | 76.98 | 33.31 | 1010.43 | -999.99 | -999.99 | 343 | 3.6 | 388.38 | 2 | 366.79 | 2 | 21.59 | 0.08 | 1.34 | 240.6 | 28.79
AOML_Revelle | IO9N(2007)_ 33RR20070322 | 106.167 | 16042007 | 4:00 | 4.604 | 90.801 | 408.73 | 385.21 | 1010.39 | 1009.62 | 30.25 | 30.15 | 34.02 | 2.17 | 76.92 | 33.3 | 1010.39 | -999.99 | -999.99 | 344.2 | 3.4 | 387.77 | 2 | 366.79 | 2 | 20.98 | 0.08 | 1.13 | 235.9 | 28.78
AOML_Revelle | IO9N(2007)_ 33RR20070322 | 106.178 | 16042007 | 4:16 | 4.649 | 90.77 | 407.06 | 385.13 | 1010.65 | 1009.68 | 30.19 | 30.16 | 34.02 | 2.17 | 79.23 | 33.38 | 1010.65 | -999.99 | -999.99 | 339.3 | 3.45 | 387.48 | 2 | 366.69 | 2 | 20.79 | 0.07 | 1.49 | 239.1 | 28.8
AOML_Revelle | IO9N(2007)_ 33RR20070322 | 106.181 | 16042007 | 4:21 | 4.655 | 90.763 | 409.18 | 385.13 | 1010.42 | 1009.65 | 30.19 | 30.44 | 34 | 2.17 | 79.27 | 33.4 | 1010.42 | -999.99 | -999.99 | 2.2 | 1.85 | 393.94 | 2 | 366.69 | 2 | 27.25 | 0.09 | 0.77 | 204 | 28.79
AOML_Revelle | IO9N(2007)_ 33RR20070322 | 106.184 | 16042007 | 4:25 | 4.654 | 90.763 | 409.31 | 385.13 | 1010.68 | 1009.7 | 30.25 | 30.17 | 34 | 2.16 | 79.1 | 33.4 | 1010.68 | -999.99 | -999.99 | 338.1 | 0.77 | 388.78 | 2 | 366.69 | 2 | 22.08 | 0.09 | 0.77 | 207.8 | 28.94
AOML_Revelle | IO9N(2007)_ 33RR20070322 | 106.187 | 16042007 | 4:30 | 4.654 | 90.763 | 408.18 | 385.13 | 1010.75 | 1009.72 | 30.13 | 30.2 | 34 | 2.17 | 79.23 | 33.39 | 1010.75 | -999.99 | -999.99 | 352.1 | 1.34 | 390.27 | 2 | 366.69 | 2 | 23.58 | 0.1 | 1.23 | 213.5 | 28.94
AOML_Revelle | IO9N(2007)_ 33RR20070322 | 106.199 | 16042007 | 4:46 | 4.654 | 90.763 | 403.9 | 385.13 | 1010.64 | 1009.65 | 30.18 | 30.2 | 34 | 2.18 | 77.41 | 33.46 | 1010.64 | -999.99 | -999.99 | 5.5 | 0.87 | 385.34 | 2 | 366.69 | 2 | 18.65 | 0.1 | 0.93 | 227.6 | 28.98
AOML_Revelle | IO9N(2007)_ 33RR20070322 | 106.202 | 16042007 | 4:51 | 4.654 | 90.763 | 407.73 | 385.13 | 1010.74 | 1009.61 | 30.29 | 30.2 | 34 | 2.18 | 77.35 | 33.47 | 1010.74 | -999.99 | -999.99 | 4.5 | 0.72 | 386.93 | 2 | 366.69 | 2 | 20.24 | 0.1 | 0.82 | 221 | 29.01
AOML_Revelle | IO9N(2007)_ 33RR20070322 | 106.205 | 16042007 | 4:55 | 4.654 | 90.763 | 409.13 | 385.13 | 1010.67 | 1009.48 | 30.19 | 30.19 | 34 | 2.17 | 77.19 | 33.48 | 1010.67 | -999.99 | -999.99 | 19.5 | 1.08 | 389.92 | 2 | 366.69 | 2 | 23.22 | 0.09 | 1.13 | 241.5 | 28.99
AOML_Revelle | IO9N(2007)_ 33RR20070322 | 106.208 | 16042007 | 5:00 | 4.654 | 90.763 | 408.61 | 385.13 | 1010.46 | 1009.37 | 30.15 | 30.23 | 34 | 2.18 | 76.92 | 33.47 | 1010.46 | -999.99 | -999.99 | 18.9 | 1.13 | 390.61 | 2 | 366.69 | 2 | 23.92 | 0.09 | 1.23 | 243.6 | 28.96
AOML_Revelle | IO9N(2007)_ 33RR20070322 | 106.22 | 16042007 | 5:16 | 4.654 | 90.763 | 406.74 | 385.13 | 1010.08 | 1009.22 | 30.35 | 30.24 | 34 | 2.16 | 78.53 | 33.51 | 1010.08 | -999.99 | -999.99 | 35.6 | 1.08 | 385.47 | 2 | 366.31 | 2 | 19.16 | 0.09 | 1.18 | 253.5 | 29.01
AOML_Revelle | IO9N(2007)_ 33RR20070322 | 106.223 | 16042007 | 5:21 | 4.654 | 90.763 | 409.76 | 385.13 | 1010.1 | 1009.15 | 30.43 | 30.23 | 34 | 2.17 | 78.7 | 33.51 | 1010.1 | -999.99 | -999.99 | 25 | 1.39 | 386.77 | 2 | 366.31 | 2 | 20.46 | 0.1 | 1.54 | 250.6 | 28.94
AOML_Revelle | IO9N(2007)_ 33RR20070322 | 106.226 | 16042007 | 5:25 | 4.654 | 90.763 | 410.56 | 385.13 | 1010.12 | 1009.12 | 30.31 | 30.26 | 34 | 2.16 | 78.68 | 33.48 | 1010.12 | -999.99 | -999.99 | 10.4 | 1.44 | 389.99 | 2 | 366.31 | 2 | 23.68 | 0.1 | 1.29 | 234.8 | 28.91
AOML_Revelle | IO9N(2007)_ 33RR20070322 | 106.229 | 16042007 | 5:30 | 4.654 | 90.763 | 410.66 | 385.13 | 1010.16 | 1009 | 30.36 | 30.24 | 34 | 2.17 | 78.55 | 33.44 | 1010.16 | -999.99 | -999.99 | 16 | 1.23 | 389.08 | 2 | 366.31 | 2 | 22.78 | 0.08 | 1.13 | 239.5 | 28.91
AOML_Revelle | IO9N(2007)_ 33RR20070322 | 106.241 | 16042007 | 5:46 | 4.654 | 90.763 | 406.09 | 385.13 | 1009.77 | 1008.78 | 30.25 | 30.24 | 34.01 | 2.19 | 76.52 | 33.43 | 1009.77 | -999.99 | -999.99 | 41.3 | 1.18 | 386.43 | 2 | 366.31 | 2 | 20.12 | 0.09 | 1.29 | 263.2 | 29.09
AOML_Revelle | IO9N(2007)_ 33RR20070322 | 106.244 | 16042007 | 5:51 | 4.654 | 90.763 | 410.66 | 385.13 | 1009.73 | 1008.8 | 30.19 | 30.25 | 34 | 2.17 | 77.62 | 33.43 | 1009.73 | -999.99 | -999.99 | 1.1 | 0.93 | 391.96 | 2 | 366.31 | 2 | 25.65 | 0.09 | 0.82 | 226.4 | 28.96
AOML_Revelle | IO9N(2007)_ 33RR20070322 | 106.247 | 16042007 | 5:55 | 4.654 | 90.763 | 410.73 | 385.13 | 1009.63 | 1008.76 | 30.34 | 30.33 | 34.01 | 2.18 | 76.37 | 33.4 | 1009.63 | -999.99 | -999.99 | 18.8 | 0.77 | 390.72 | 2 | 366.31 | 2 | 24.41 | 0.09 | 0.87 | 240.9 | 29.06
AOML_Revelle | IO9N(2007)_ 33RR20070322 | 106.25 | 16042007 | 6:00 | 4.654 | 90.763 | 411.31 | 385.13 | 1009.86 | 1008.74 | 30.26 | 30.28 | 34 | 2.17 | 76.1 | 33.36 | 1009.86 | -999.99 | -999.99 | 22.5 | 1.49 | 391.99 | 2 | 366.31 | 2 | 25.68 | 0.1 | 1.34 | 249.6 | 29.08
AOML_Revelle | IO9N(2007)_ 33RR20070322 | 106.261 | 16042007 | 6:16 | 4.654 | 90.763 | 407.73 | 385.05 | 1009.78 | 1008.52 | 30.23 | 30.31 | 34 | 2.17 | 78.8 | 33.32 | 1009.78 | -999.99 | -999.99 | 28.3 | 0.77 | 389.49 | 2 | 365.77 | 2 | 23.72 | 0.09 | 0.77 | 260.5 | 29.16
AOML_Revelle | IO9N(2007)_ 33RR20070322 | 106.264 | 16042007 | 6:21 | 4.654 | 90.763 | 408.76 | 385.05 | 1009.67 | 1008.43 | 30.44 | 30.32 | 34.01 | 2.18 | 78.67 | 33.32 | 1009.67 | -999.99 | -999.99 | 35.8 | 0.77 | 387.06 | 2 | 365.77 | 2 | 21.29 | 0.08 | 0.72 | 262 | 29.19
AOML_Revelle | IO9N(2007)_ 33RR20070322 | 106.268 | 16042007 | 6:25 | 4.654 | 90.763 | 410.21 | 385.05 | 1009.49 | 1008.37 | 30.41 | 30.32 | 34.01 | 2.18 | 78.8 | 33.3 | 1009.49 | -999.99 | -999.99 | 41.3 | 1.08 | 388.73 | 2 | 365.77 | 2 | 22.96 | 0.08 | 0.98 | 266.6 | 29.31
AOML_Revelle | IO9N(2007)_ 33RR20070322 | 106.271 | 16042007 | 6:30 | 4.654 | 90.763 | 410.88 | 385.05 | 1009.56 | 1008.32 | 30.45 | 30.36 | 34.01 | 2.17 | 78.57 | 33.27 | 1009.56 | -999.99 | -999.99 | 65.1 | 0.77 | 389.4 | 2 | 365.77 | 2 | 23.63 | 0.09 | 0.77 | 294 | 29.22
AOML_Revelle | IO9N(2007)_ 33RR20070322 | 106.282 | 16042007 | 6:46 | 4.654 | 90.763 | 406.46 | 385.05 | 1009.13 | 1007.87 | 30.22 | 30.38 | 34 | 2.16 | 76.89 | 33.33 | 1009.13 | -999.99 | -999.99 | 70.2 | 0.98 | 389.44 | 2 | 365.77 | 2 | 23.67 | 0.09 | 1.08 | 289.8 | 29.32
AOML_Revelle | IO9N(2007)_ 33RR20070322 | 106.285 | 16042007 | 6:51 | 4.654 | 90.763 | 409.66 | 385.05 | 1008.88 | 1007.83 | 30.22 | 30.36 | 34.01 | 2.18 | 76.61 | 33.34 | 1008.88 | -999.99 | -999.99 | 56.8 | 0.93 | 391.95 | 2 | 365.77 | 2 | 26.19 | 0.1 | 1.03 | 280.8 | 29.43
AOML_Revelle | IO9N(2007)_ 33RR20070322 | 106.288 | 16042007 | 6:55 | 4.654 | 90.763 | 410.58 | 385.05 | 1008.95 | 1007.77 | 30.33 | 30.35 | 34 | 2.18 | 76.59 | 33.34 | 1008.95 | -999.99 | -999.99 | 54.4 | 1.08 | 390.74 | 2 | 365.77 | 2 | 24.98 | 0.09 | 1.03 | 282.3 | 29.43
AOML_Revelle | IO9N(2007)_ 33RR20070322 | 106.292 | 16042007 | 7:00 | 4.654 | 90.763 | 410.33 | 385.05 | 1009.02 | 1007.73 | 30.37 | 30.33 | 34.01 | 2.14 | 76.59 | 33.32 | 1009.02 | -999.99 | -999.99 | 38.6 | 0.67 | 389.47 | 2 | 365.77 | 2 | 23.71 | 0.08 | 0.77 | 261.4 | 29.59
AOML_Revelle | IO9N(2007)_ 33RR20070322 | 106.303 | 16042007 | 7:16 | 4.654 | 90.762 | 407.86 | 385.1 | 1008.71 | 1007.46 | 30.24 | 30.38 | 34 | 2.16 | 78.78 | 33.36 | 1008.71 | -999.99 | -999.99 | 106.9 | 0.51 | 390.1 | 2 | 365.69 | 2 | 24.4 | 0.1 | 0.62 | 338.3 | 29.41
AOML_Revelle | IO9N(2007)_ 33RR20070322 | 106.306 | 16042007 | 7:21 | 4.654 | 90.762 | 408.41 | 385.1 | 1008.46 | 1007.44 | 30.46 | 30.37 | 34 | 2.16 | 78.86 | 33.37 | 1008.46 | -999.99 | -999.99 | 34.9 | 0.77 | 386.7 | 2 | 365.69 | 2 | 21.01 | 0.1 | 0.62 | 269.2 | 29.3
AOML_Revelle | IO9N(2007)_ 33RR20070322 | 106.309 | 16042007 | 7:25 | 4.654 | 90.758 | 408.76 | 385.1 | 1008.47 | 1007.41 | 30.3 | 30.31 | 34 | 2.16 | 78.81 | 33.36 | 1008.47 | -999.99 | -999.99 | 342.1 | 2.47 | 388.6 | 2 | 365.69 | 2 | 22.91 | 0.07 | 1.08 | 279.5 | 29.15
AOML_Revelle | IO9N(2007)_ 33RR20070322 | 106.312 | 16042007 | 7:30 | 4.664 | 90.753 | 409.66 | 385.1 | 1008.28 | 1007.41 | 30.73 | 30.27 | 34 | 2.17 | 78.97 | 33.34 | 1008.28 | -999.99 | -999.99 | 351.2 | 3.19 | -999.99 | 3 | 365.69 | 2 | 15.79 | 0.04 | 1.08 | 288.1 | 29.14
AOML_Revelle | IO9N(2007)_ 33RR20070322 | 106.324 | 16042007 | 7:46 | 4.706 | 90.722 | 415.17 | 385.1 | 1008.13 | 1007.19 | 31.12 | 30.28 | 34.01 | 2.16 | 76.65 | 33.4 | 1008.13 | -999.99 | -999.99 | 356.4 | 3.6 | -999.99 | 3 | 365.69 | 2 | 14.2 | 0.05 | 0.62 | 281 | 28.99
AOML_Revelle | IO9N(2007)_ 33RR20070322 | 106.327 | 16042007 | 7:51 | 4.718 | 90.713 | 417.56 | 385.1 | 1008.19 | 1007.1 | 30.93 | 30.27 | 34.02 | 2.18 | 76.66 | 33.41 | 1008.19 | -999.99 | -999.99 | 357.5 | 3.45 | 385.3 | 2 | 365.69 | 2 | 19.61 | 0.05 | 0.46 | 271.5 | 28.89
AOML_Revelle | IO9N(2007)_ 33RR20070322 | 106.33 | 16042007 | 7:55 | 4.73 | 90.704 | 416.68 | 385.1 | 1007.73 | 1007.09 | 30.89 | 30.29 | 34.03 | 2.18 | 77.4 | 33.4 | 1007.73 | -999.99 | -999.99 | 1.3 | 3.65 | 385.37 | 2 | 365.69 | 2 | 19.68 | 0.07 | 0.57 | 306 | 28.92
AOML_Revelle | IO9N(2007)_ 33RR20070322 | 106.333 | 16042007 | 8:00 | 4.742 | 90.694 | 416.98 | 385.1 | 1008.26 | 1007.08 | 30.89 | 30.27 | 34.03 | 2.17 | 76.69 | 33.39 | 1008.26 | -999.99 | -999.99 | 356.3 | 3.96 | 385.45 | 2 | 365.69 | 2 | 19.75 | 0.07 | 0.87 | 293.1 | 28.96
AOML_Revelle | IO9N(2007)_ 33RR20070322 | 106.345 | 16042007 | 8:16 | 4.786 | 90.66 | 419.58 | 385 | 1007.82 | 1007.01 | 31.03 | 30.3 | 34.04 | 2.18 | 78.83 | 33.4 | 1007.82 | -999.99 | -999.99 | 352.5 | 3.6 | 385.78 | 2 | 365.35 | 2 | 20.43 | 0.06 | 0.72 | 266.8 | 29.03
AOML_Revelle | IO9N(2007)_ 33RR20070322 | 106.348 | 16042007 | 8:21 | 4.797 | 90.651 | 420.56 | 385 | 1007.85 | 1006.99 | 30.97 | 30.3 | 34.03 | 2.18 | 78.81 | 33.41 | 1007.85 | -999.99 | -999.99 | 354.5 | 3.7 | 387.56 | 2 | 365.35 | 2 | 22.21 | 0.06 | 0.67 | 280.5 | 29.02
AOML_Revelle | IO9N(2007)_ 33RR20070322 | 106.351 | 16042007 | 8:25 | 4.809 | 90.642 | 420.91 | 385 | 1007.83 | 1006.85 | 30.92 | 30.29 | 34.04 | 2.16 | 78.72 | 33.39 | 1007.83 | -999.99 | -999.99 | 1.2 | 3.55 | 388.7 | 2 | 365.35 | 2 | 23.35 | 0.06 | 0.46 | 320.2 | 29.01
AOML_Revelle | IO9N(2007)_ 33RR20070322 | 106.354 | 16042007 | 8:30 | 4.821 | 90.632 | 420.86 | 385 | 1007.94 | 1006.89 | 30.94 | 30.28 | 34.03 | 2.16 | 78.81 | 33.37 | 1007.94 | -999.99 | -999.99 | 354.9 | 3.55 | 388.38 | 2 | 365.35 | 2 | 23.03 | 0.06 | 0.57 | 270.8 | 29
AOML_Revelle | IO9N(2007)_ 33RR20070322 | 106.366 | 16042007 | 8:46 | 4.865 | 90.598 | 416.55 | 385 | 1007.5 | 1006.69 | 30.94 | 30.3 | 34.06 | 2.17 | 76.72 | 33.36 | 1007.5 | -999.99 | -999.99 | 352.6 | 3.7 | 384.44 | 2 | 365.35 | 2 | 19.09 | 0.06 | 0.72 | 268.3 | 28.97
AOML_Revelle | IO9N(2007)_ 33RR20070322 | 106.369 | 16042007 | 8:51 | 4.877 | 90.589 | 419.32 | 385 | 1007.53 | 1006.64 | 30.95 | 30.33 | 34.07 | 2.17 | 76.51 | 33.37 | 1007.53 | -999.99 | -999.99 | 351.3 | 3.65 | 387.39 | 2 | 365.35 | 2 | 22.04 | 0.06 | 0.82 | 259.3 | 28.96
AOML_Revelle | IO9N(2007)_ 33RR20070322 | 106.372 | 16042007 | 8:55 | 4.889 | 90.58 | 419.8 | 385 | 1007.71 | 1006.63 | 30.86 | 30.33 | 34.07 | 2.18 | 76.49 | 33.35 | 1007.71 | -999.99 | -999.99 | 349 | 3.6 | 389.31 | 2 | 365.35 | 2 | 23.96 | 0.07 | 0.82 | 252.7 | 28.89
AOML_Revelle | IO9N(2007)_ 33RR20070322 | 106.375 | 16042007 | 9:00 | 4.901 | 90.57 | 419.95 | 385 | 1007.34 | 1006.56 | 30.83 | 30.33 | 34.07 | 2.19 | 76.4 | 33.32 | 1007.34 | -999.99 | -999.99 | 350.8 | 3.14 | 390 | 2 | 365.35 | 2 | 24.65 | 0.08 | 0.62 | 220.4 | 28.92
AOML_Revelle | IO9N(2007)_ 33RR20070322 | 106.386 | 16042007 | 9:16 | 4.944 | 90.536 | 416.25 | 384.96 | 1007.42 | 1006.52 | 30.67 | 30.31 | 34.07 | 2.16 | 78.57 | 33.36 | 1007.42 | -999.99 | -999.99 | 346.4 | 3.65 | 388.87 | 2 | 365.2 | 2 | 23.66 | 0.08 | 1.03 | 252.1 | 28.92
AOML_Revelle | IO9N(2007)_ 33RR20070322 | 106.389 | 16042007 | 9:21 | 4.956 | 90.527 | 417.53 | 384.96 | 1007.24 | 1006.52 | 30.66 | 30.3 | 34.07 | 2.16 | 78.72 | 33.37 | 1007.24 | -999.99 | -999.99 | 346.4 | 3.7 | 390.04 | 2 | 365.2 | 2 | 24.84 | 0.08 | 1.08 | 253.5 | 28.91
AOML_Revelle | IO9N(2007)_ 33RR20070322 | 106.393 | 16042007 | 9:25 | 4.968 | 90.517 | 417.26 | 384.96 | 1007.69 | 1006.55 | 30.7 | 30.32 | 34.06 | 2.2 | 78.86 | 33.36 | 1007.69 | -999.99 | -999.99 | 349.8 | 3.6 | 389.5 | 2 | 365.2 | 2 | 24.3 | 0.07 | 0.82 | 257.8 | 28.93
AOML_Revelle | IO9N(2007)_ 33RR20070322 | 106.396 | 16042007 | 9:30 | 4.98 | 90.508 | 417.31 | 384.96 | 1007.36 | 1006.51 | 30.81 | 30.33 | 34.06 | 2.17 | 78.7 | 33.33 | 1007.36 | -999.99 | -999.99 | 349.1 | 3.65 | 387.8 | 2 | 365.2 | 2 | 22.6 | 0.07 | 0.87 | 255.4 | 29.02
AOML_Revelle | IO9N(2007)_ 33RR20070322 | 106.407 | 16042007 | 9:46 | 5.024 | 90.475 | 415.85 | 384.96 | 1007.16 | 1006.4 | 31.08 | 30.45 | 34.07 | 2.19 | 76.61 | 33.38 | 1007.16 | -999.99 | -999.99 | 343.9 | 2.83 | 383.59 | 2 | 365.2 | 2 | 18.39 | 0.07 | 0.93 | 217.9 | 29.02
AOML_Revelle | IO9N(2007)_ 33RR20070322 | 106.41 | 16042007 | 9:51 | 5.025 | 90.473 | 419.27 | 384.96 | 1007.37 | 1006.36 | 31.05 | 30.44 | 34.06 | 2.16 | 76.45 | 33.38 | 1007.37 | -999.99 | -999.99 | 292.7 | 0.26 | 387.24 | 2 | 365.2 | 2 | 22.04 | 0.12 | 0.26 | 173.6 | 29.27
AOML_Revelle | IO9N(2007)_ 33RR20070322 | 106.413 | 16042007 | 9:55 | 5.024 | 90.473 | 419.85 | 384.96 | 1007.33 | 1006.32 | 30.47 | 30.43 | 34.05 | 2.17 | 76.34 | 33.37 | 1007.33 | -999.99 | -999.99 | 323.7 | 0.51 | -999.99 | 3 | 365.2 | 2 | 32.66 | 0.13 | 0.41 | 196.7 | 29.36
AOML_Revelle | IO9N(2007)_ 33RR20070322 | 106.417 | 16042007 | 10:00 | 5.024 | 90.473 | 413.97 | 384.96 | 1007.32 | 1006.39 | 30.4 | 30.42 | 34.05 | 2.19 | 76.6 | 33.35 | 1007.32 | -999.99 | -999.99 | 328.6 | 0.51 | 393.34 | 2 | 365.2 | 2 | 28.14 | 0.14 | 0.62 | 184.3 | 29.26
AOML_Revelle | IO9N(2007)_ 33RR20070322 | 106.428 | 16042007 | 10:16 | 5.024 | 90.473 | 407.26 | 385.25 | 1007.43 | 1006.39 | 30.32 | 30.64 | 34.05 | 2.17 | 78.55 | 33.38 | 1007.43 | -999.99 | -999.99 | 350.5 | 0.46 | 391.98 | 2 | 365.05 | 2 | 26.93 | 0.1 | 0.36 | 205.4 | 29.42
AOML_Revelle | IO9N(2007)_ 33RR20070322 | 106.431 | 16042007 | 10:21 | 5.024 | 90.473 | 408.31 | 385.25 | 1007.54 | 1006.46 | 30.62 | 30.54 | 34.07 | 2.16 | 78.66 | 33.38 | 1007.54 | -999.99 | -999.99 | 44.4 | 0 | 386.18 | 2 | 365.05 | 2 | 21.13 | 0.12 | 0.1 | 171.9 | 29.81
AOML_Revelle | IO9N(2007)_ 33RR20070322 | 106.434 | 16042007 | 10:25 | 5.024 | 90.473 | 411.26 | 385.25 | 1007.4 | 1006.51 | 30.69 | 30.72 | 34.05 | 2.16 | 78.43 | 33.38 | 1007.4 | -999.99 | -999.99 | 47.3 | 0 | 390.64 | 2 | 365.05 | 2 | 25.59 | 0.11 | 0.1 | 219.1 | 30.16
AOML_Revelle | IO9N(2007)_ 33RR20070322 | 106.437 | 16042007 | 10:30 | 5.024 | 90.473 | 411.03 | 385.25 | 1007.5 | 1006.49 | 30.88 | 30.67 | 34.05 | 2.15 | 78.43 | 33.35 | 1007.5 | -999.99 | -999.99 | 68.2 | 0.15 | 386.39 | 2 | 365.05 | 2 | 21.34 | 0.09 | 0.21 | 351.7 | 29.98
AOML_Revelle | IO9N(2007)_ 33RR20070322 | 106.449 | 16042007 | 10:46 | 5.024 | 90.473 | 413.29 | 385.25 | 1007.49 | 1006.59 | 30.92 | 30.85 | 34.05 | 2.18 | 76.58 | 33.36 | 1007.49 | -999.99 | -999.99 | 99.5 | 0 | 390.82 | 2 | 365.05 | 2 | 25.76 | 0.1 | 0.1 | 39.9 | 29.58
AOML_Revelle | IO9N(2007)_ 33RR20070322 | 106.452 | 16042007 | 10:51 | 5.024 | 90.473 | 414.29 | 385.25 | 1007.57 | 1006.61 | 30.92 | 30.61 | 34.07 | 2.16 | 76.63 | 33.36 | 1007.57 | -999.99 | -999.99 | 241.4 | 0.05 | 387.78 | 2 | 365.05 | 2 | 22.72 | 0.11 | 0.15 | 109.6 | 29.38
AOML_Revelle | IO9N(2007)_ 33RR20070322 | 106.455 | 16042007 | 10:55 | 5.024 | 90.473 | 414.64 | 385.25 | 1007.66 | 1006.64 | 30.75 | 30.52 | 34.04 | 2.16 | 76.81 | 33.34 | 1007.66 | -999.99 | -999.99 | 284.3 | 0.26 | 389.55 | 2 | 365.05 | 2 | 24.5 | 0.13 | 0.36 | 146.7 | 29.2
AOML_Revelle | IO9N(2007)_ 33RR20070322 | 106.458 | 16042007 | 11:00 | 5.024 | 90.473 | 412.03 | 385.25 | 1007.67 | 1006.64 | 30.53 | 30.54 | 34.06 | 2.15 | 77.47 | 33.32 | 1007.67 | -999.99 | -999.99 | 276.1 | 0.15 | 391.45 | 2 | 365.05 | 2 | 26.39 | 0.11 | 0.21 | 83.2 | 29.31
AOML_Revelle | IO9N(2007)_ 33RR20070322 | 106.47 | 16042007 | 11:16 | 5.024 | 90.473 | 410.18 | 385.43 | 1007.89 | 1006.88 | 30.4 | 30.64 | 34.05 | 2.17 | 78.73 | 33.37 | 1007.89 | -999.99 | -999.99 | 328.5 | 0.36 | 393.55 | 2 | 365.44 | 2 | 28.11 | 0.11 | 0.46 | 202.5 | 29.13
AOML_Revelle | IO9N(2007)_ 33RR20070322 | 106.473 | 16042007 | 11:21 | 5.024 | 90.473 | 407.41 | 385.43 | 1007.89 | 1006.87 | 30.72 | 30.64 | 34.07 | 2.16 | 78.72 | 33.39 | 1007.89 | -999.99 | -999.99 | 335.7 | 0.26 | 385.36 | 2 | 365.44 | 2 | 19.92 | 0.09 | 0.36 | 210.3 | 29.15
AOML_Revelle | IO9N(2007)_ 33RR20070322 | 106.476 | 16042007 | 11:25 | 5.024 | 90.473 | 407.51 | 385.43 | 1007.81 | 1006.92 | 30.36 | 30.67 | 34.05 | 2.16 | 78.49 | 33.39 | 1007.81 | -999.99 | -999.99 | 320.6 | 0.26 | 392.06 | 2 | 365.44 | 2 | 26.62 | 0.1 | 0.36 | 197.8 | 29.13
AOML_Revelle | IO9N(2007)_ 33RR20070322 | 106.479 | 16042007 | 11:30 | 5.024 | 90.473 | 409.91 | 385.43 | 1007.98 | 1006.95 | 30.77 | 30.67 | 34.08 | 2.17 | 78.7 | 33.38 | 1007.98 | -999.99 | -999.99 | 294.1 | 0 | 387.3 | 2 | 365.44 | 2 | 21.86 | 0.09 | 0.1 | 58.6 | 29.07
AOML_Revelle | IO9N(2007)_ 33RR20070322 | 106.491 | 16042007 | 11:46 | 5.024 | 90.473 | 408.56 | 385.43 | 1008.03 | 1007.1 | 30.76 | 30.91 | 34.05 | 2.15 | 76.86 | 33.44 | 1008.03 | -999.99 | -999.99 | 195.8 | 0.26 | 390.25 | 2 | 365.44 | 2 | 24.8 | 0.09 | 0.21 | 72.9 | 29.09
AOML_Revelle | IO9N(2007)_ 33RR20070322 | 106.494 | 16042007 | 11:51 | 5.024 | 90.473 | 410.91 | 385.43 | 1008.2 | 1007.15 | 30.85 | 30.78 | 34.07 | 2.17 | 76.78 | 33.46 | 1008.2 | -999.99 | -999.99 | 311.4 | 0.05 | 388.95 | 2 | 365.44 | 2 | 23.5 | 0.09 | 0.15 | 37.1 | 28.97
AOML_Revelle | IO9N(2007)_ 33RR20070322 | 106.497 | 16042007 | 11:55 | 5.024 | 90.473 | 414.27 | 385.43 | 1008.23 | 1007.14 | 30.97 | 30.9 | 34.08 | 2.16 | 76.61 | 33.47 | 1008.23 | -999.99 | -999.99 | 299.8 | 0 | 391.91 | 2 | 365.44 | 2 | 26.47 | 0.09 | 0.1 | 29.1 | 28.89
AOML_Revelle | IO9N(2007)_ 33RR20070322 | 106.5 | 16042007 | 12:00 | 5.024 | 90.473 | 416.4 | 385.43 | 1008.19 | 1007.13 | 30.96 | 30.88 | 34.08 | 2.17 | 76.72 | 33.46 | 1008.19 | -999.99 | -999.99 | 266.3 | 0.1 | 393.67 | 2 | 365.44 | 2 | 28.23 | 0.09 | 0.21 | 65.2 | 28.87
AOML_Revelle | IO9N(2007)_ 33RR20070322 | 106.511 | 16042007 | 12:16 | 5.024 | 90.473 | 416.63 | 385.75 | 1008.23 | 1007.18 | 30.96 | 30.99 | 34.08 | 2.15 | 79.06 | 33.54 | 1008.23 | -999.99 | -999.99 | 213.8 | 0.31 | 395.65 | 2 | 365.84 | 2 | 29.81 | 0.08 | 0.26 | 101.5 | 29.07
AOML_Revelle | IO9N(2007)_ 33RR20070322 | 106.514 | 16042007 | 12:21 | 5.024 | 90.473 | 419.4 | 385.75 | 1008.35 | 1007.22 | 30.95 | 30.93 | 34.04 | 2.16 | 79.24 | 33.55 | 1008.35 | -999.99 | -999.99 | 242.4 | 0.51 | -999.99 | 3 | 365.84 | 2 | 31.87 | 0.1 | 0.46 | 114.5 | 28.9
AOML_Revelle | IO9N(2007)_ 33RR20070322 | 106.518 | 16042007 | 12:25 | 5.024 | 90.473 | 418.69 | 385.75 | 1008.17 | 1007.2 | 30.76 | 30.83 | 34.05 | 2.16 | 79.08 | 33.55 | 1008.17 | -999.99 | -999.99 | 225.2 | 0.46 | -999.99 | 3 | 365.84 | 2 | 32.77 | 0.1 | 0.51 | 78.2 | 28.92
AOML_Revelle | IO9N(2007)_ 33RR20070322 | 106.521 | 16042007 | 12:30 | 5.024 | 90.473 | 414.42 | 385.75 | 1008.3 | 1007.29 | 30.92 | 30.58 | 34.06 | 2.17 | 78.66 | 33.55 | 1008.3 | -999.99 | -999.99 | 209.6 | 0.46 | 387.68 | 2 | 365.84 | 2 | 21.84 | 0.09 | 0.41 | 82.8 | 29.03
AOML_Revelle | IO9N(2007)_ 33RR20070322 | 106.532 | 16042007 | 12:46 | 5.024 | 90.473 | 412.76 | 385.75 | 1008.63 | 1007.62 | 30.84 | 30.92 | 34.08 | 2.15 | 76.99 | 33.61 | 1008.63 | -999.99 | -999.99 | 241.9 | 0.46 | 393.17 | 2 | 365.84 | 2 | 27.33 | 0.08 | 0.51 | 93.1 | 28.92
AOML_Revelle | IO9N(2007)_ 33RR20070322 | 106.535 | 16042007 | 12:51 | 5.024 | 90.473 | 415.35 | 385.75 | 1008.71 | 1007.63 | 30.89 | 30.79 | 34.08 | 2.16 | 77.06 | 33.63 | 1008.71 | -999.99 | -999.99 | 256.5 | 0.26 | 392.76 | 2 | 365.84 | 2 | 26.92 | 0.08 | 0.26 | 141.6 | 28.89
AOML_Revelle | IO9N(2007)_ 33RR20070322 | 106.538 | 16042007 | 12:55 | 5.024 | 90.473 | 416.7 | 385.75 | 1008.72 | 1007.69 | 31 | 30.92 | 34.08 | 2.16 | 76.79 | 33.63 | 1008.72 | -999.99 | -999.99 | 237.6 | 0.46 | 394.05 | 2 | 365.84 | 2 | 28.21 | 0.09 | 0.36 | 110.2 | 28.93
AOML_Revelle | IO9N(2007)_ 33RR20070322 | 106.542 | 16042007 | 13:00 | 5.024 | 90.473 | 416.68 | 385.75 | 1008.7 | 1007.79 | 30.87 | 30.86 | 34.09 | 2.18 | 76.46 | 33.61 | 1008.7 | -999.99 | -999.99 | 231.4 | 0 | 395.37 | 2 | 365.84 | 2 | 29.52 | 0.09 | 0.1 | 85.6 | 28.92
AOML_Revelle | IO9N(2007)_ 33RR20070322 | 106.553 | 16042007 | 13:16 | 5.024 | 90.473 | 413.84 | 385.48 | 1008.86 | 1008.05 | 30.84 | 30.65 | 34.08 | 2.17 | 78.99 | 33.65 | 1008.86 | -999.99 | -999.99 | 155.1 | 0.46 | 389.91 | 2 | 366.2 | 2 | 23.72 | 0.09 | 0.36 | 10.3 | 28.86
AOML_Revelle | IO9N(2007)_ 33RR20070322 | 106.556 | 16042007 | 13:21 | 5.024 | 90.473 | 414.19 | 385.48 | 1009.04 | 1008.03 | 30.74 | 30.76 | 34.06 | 2.16 | 79.05 | 33.66 | 1009.04 | -999.99 | -999.99 | 176.8 | 0.51 | 394.01 | 2 | 366.2 | 2 | 27.81 | 0.1 | 0.41 | 44 | 28.88
AOML_Revelle | IO9N(2007)_ 33RR20070322 | 106.559 | 16042007 | 13:25 | 5.024 | 90.473 | 413.66 | 385.48 | 1009.06 | 1008.02 | 30.64 | 30.66 | 34.06 | 2.15 | 79.06 | 33.66 | 1009.06 | -999.99 | -999.99 | 197.3 | 0.77 | 393.48 | 2 | 366.2 | 2 | 27.28 | 0.1 | 0.72 | 68 | 29.08
AOML_Revelle | IO9N(2007)_ 33RR20070322 | 106.562 | 16042007 | 13:30 | 5.024 | 90.473 | 413.06 | 385.48 | 1009.17 | 1008.05 | 30.72 | 30.59 | 34.05 | 2.16 | 79.22 | 33.64 | 1009.17 | -999.99 | -999.99 | 261.6 | 0.36 | 390.37 | 2 | 366.2 | 2 | 24.17 | 0.1 | 0.46 | 123.9 | 28.86
AOML_Revelle | IO9N(2007)_ 33RR20070322 | 106.574 | 16042007 | 13:46 | 5.05 | 90.454 | 410.91 | 385.48 | 1009.34 | 1008.37 | 30.84 | 30.47 | 34.06 | 2.16 | 77.17 | 33.67 | 1009.34 | -999.99 | -999.99 | 7.3 | 2.52 | 384.37 | 2 | 366.2 | 2 | 18.17 | 0.09 | 0.26 | 53.6 | 28.82
AOML_Revelle | IO9N(2007)_ 33RR20070322 | 106.577 | 16042007 | 13:51 | 5.06 | 90.447 | 414.22 | 385.48 | 1009.24 | 1008.42 | 30.79 | 30.45 | 34.07 | 2.16 | 76.97 | 33.67 | 1009.24 | -999.99 | -999.99 | 13.9 | 2.47 | 387.96 | 2 | 366.2 | 2 | 21.77 | 0.09 | 0.51 | 65.9 | 28.83
AOML_Revelle | IO9N(2007)_ 33RR20070322 | 106.58 | 16042007 | 13:55 | 5.07 | 90.44 | 414.04 | 385.48 | 1009.33 | 1008.52 | 30.65 | 30.43 | 34.07 | 2.16 | 76.87 | 33.64 | 1009.33 | -999.99 | -999.99 | 12.5 | 1.9 | 389.87 | 2 | 366.2 | 2 | 23.67 | 0.08 | 0.72 | 118 | 28.84
AOML_Revelle | IO9N(2007)_ 33RR20070322 | 106.583 | 16042007 | 14:00 | 5.079 | 90.432 | 412.86 | 385.48 | 1009.34 | 1008.55 | 30.69 | 30.45 | 34.08 | 2.18 | 76.85 | 33.61 | 1009.34 | -999.99 | -999.99 | 12.8 | 2.52 | 388.4 | 2 | 366.2 | 2 | 22.2 | 0.08 | 0.41 | 62.1 | 28.89
AOML_Revelle | IO9N(2007)_ 33RR20070322 | 106.595 | 16042007 | 14:16 | 5.116 | 90.408 | 409.01 | 385.22 | 1009.63 | 1008.84 | 30.64 | 30.38 | 34.09 | 2.15 | 78.92 | 33.6 | 1009.63 | -999.99 | -999.99 | 358.2 | 4.68 | 384.64 | 2 | 366.44 | 2 | 18.2 | 0.09 | 2.21 | 315.9 | 28.15
AOML_Revelle | IO9N(2007)_ 33RR20070322 | 106.598 | 16042007 | 14:21 | 5.126 | 90.402 | 410.41 | 385.22 | 1009.73 | 1008.9 | 30.61 | 30.45 | 34.1 | 2.17 | 78.81 | 33.59 | 1009.73 | -999.99 | -999.99 | 352 | 3.81 | 387.7 | 2 | 366.44 | 2 | 21.25 | 0.08 | 1.49 | 296.4 | 28.09
AOML_Revelle | IO9N(2007)_ 33RR20070322 | 106.601 | 16042007 | 14:25 | 5.136 | 90.395 | 411.61 | 385.22 | 1009.67 | 1009.04 | 30.67 | 30.49 | 34.1 | 2.15 | 79.14 | 33.58 | 1009.67 | -999.99 | -999.99 | 351 | 4.22 | 388.53 | 2 | 366.44 | 2 | 22.08 | 0.08 | 1.85 | 298.5 | 27.99
AOML_Revelle | IO9N(2007)_ 33RR20070322 | 106.604 | 16042007 | 14:30 | 5.146 | 90.389 | 412.86 | 385.22 | 1009.87 | 1009.24 | 30.71 | 30.47 | 34.12 | 2.18 | 78.98 | 33.54 | 1009.87 | -999.99 | -999.99 | 348.5 | 5.3 | 388.7 | 2 | 366.44 | 2 | 22.26 | 0.09 | 2.98 | 300.2 | 27.72
AOML_Revelle | IO9N(2007)_ 33RR20070322 | 106.616 | 16042007 | 14:46 | 5.184 | 90.368 | 404.14 | 385.22 | 1010.28 | 1009.53 | 30.45 | 30.47 | 34.15 | 2.17 | 77.11 | 33.54 | 1010.28 | -999.99 | -999.99 | 343.1 | 3.19 | 385.23 | 2 | 366.44 | 2 | 18.78 | 0.09 | 1.23 | 268.5 | 27.69
AOML_Revelle | IO9N(2007)_ 33RR20070322 | 106.619 | 16042007 | 14:51 | 5.195 | 90.363 | 406.51 | 385.22 | 1010.34 | 1009.58 | 30.46 | 30.51 | 34.15 | 2.17 | 77.06 | 33.54 | 1010.34 | -999.99 | -999.99 | 349.5 | 3.45 | 387.94 | 2 | 366.44 | 2 | 21.49 | 0.1 | 1.13 | 288.4 | 27.71
AOML_Revelle | IO9N(2007)_ 33RR20070322 | 106.622 | 16042007 | 14:55 | 5.205 | 90.358 | 407.33 | 385.22 | 1010.48 | 1009.67 | 30.48 | 30.51 | 34.16 | 2.16 | 77 | 33.52 | 1010.48 | -999.99 | -999.99 | 353.5 | 3.86 | 388.42 | 2 | 366.44 | 2 | 21.97 | 0.1 | 1.49 | 296.8 | 27.66
AOML_Revelle | IO9N(2007)_ 33RR20070322 | 106.625 | 16042007 | 15:00 | 5.215 | 90.351 | 407.91 | 385.22 | 1010.23 | 1009.72 | 30.42 | 30.51 | 34.16 | 2.18 | 77.02 | 33.49 | 1010.23 | -999.99 | -999.99 | 350.5 | 3.7 | 389.85 | 2 | 366.44 | 2 | 23.4 | 0.09 | 1.34 | 284.1 | 27.67
AOML_Revelle | IO9N(2007)_ 33RR20070322 | 106.636 | 16042007 | 15:16 | 5.248 | 90.323 | 404.87 | 385.58 | 1010.6 | 1009.86 | 30.54 | 30.58 | 34.18 | 2.17 | 79.13 | 33.53 | 1010.6 | -999.99 | -999.99 | 351.1 | 3.19 | 386.16 | 2 | 366.95 | 2 | 19.21 | 0.08 | 0.93 | 267.5 | 27.62
AOML_Revelle | IO9N(2007)_ 33RR20070322 | 106.639 | 16042007 | 15:21 | 5.257 | 90.315 | 406.24 | 385.58 | 1010.7 | 1009.92 | 30.66 | 30.57 | 34.18 | 2.16 | 79.2 | 33.53 | 1010.7 | -999.99 | -999.99 | 347.4 | 3.19 | 385.29 | 2 | 366.95 | 2 | 18.33 | 0.08 | 1.08 | 262.1 | 27.81
AOML_Revelle | IO9N(2007)_ 33RR20070322 | 106.643 | 16042007 | 15:25 | 5.266 | 90.307 | 406.34 | 385.58 | 1010.66 | 1009.93 | 30.52 | 30.57 | 34.18 | 2.17 | 79.16 | 33.53 | 1010.66 | -999.99 | -999.99 | 346.9 | 3.19 | 387.82 | 2 | 366.95 | 2 | 20.86 | 0.08 | 1.08 | 259.7 | 27.89
AOML_Revelle | IO9N(2007)_ 33RR20070322 | 106.646 | 16042007 | 15:30 | 5.275 | 90.298 | 405.66 | 385.58 | 1010.87 | 1009.97 | 30.54 | 30.56 | 34.16 | 2.18 | 79.06 | 33.51 | 1010.87 | -999.99 | -999.99 | 344.1 | 3.19 | 386.63 | 2 | 366.95 | 2 | 19.68 | 0.09 | 1.18 | 254.3 | 28.03
AOML_Revelle | IO9N(2007)_ 33RR20070322 | 106.657 | 16042007 | 15:46 | 5.307 | 90.269 | 401.21 | 385.58 | 1010.76 | 1010.02 | 30.45 | 30.53 | 34.18 | 2.18 | 77.22 | 33.52 | 1010.76 | -999.99 | -999.99 | 343 | 3.04 | 383.37 | 2 | 366.95 | 2 | 16.42 | 0.08 | 1.13 | 243.5 | 28.21
AOML_Revelle | IO9N(2007)_ 33RR20070322 | 106.66 | 16042007 | 15:51 | 5.316 | 90.261 | 403.9 | 385.58 | 1011 | 1009.97 | 30.65 | 30.55 | 34.18 | 2.17 | 77.24 | 33.52 | 1011 | -999.99 | -999.99 | 343.5 | 2.73 | 382.96 | 2 | 366.95 | 2 | 16.01 | 0.08 | 0.98 | 230.5 | 28.18
AOML_Revelle | IO9N(2007)_ 33RR20070322 | 106.663 | 16042007 | 15:55 | 5.325 | 90.252 | 406.19 | 385.58 | 1010.95 | 1009.95 | 30.85 | 30.55 | 34.19 | 2.16 | 77 | 33.5 | 1010.95 | -999.99 | -999.99 | 344.6 | 2.78 | 381.81 | 2 | 366.95 | 2 | 14.85 | 0.09 | 0.93 | 234 | 28.15
AOML_Revelle | IO9N(2007)_ 33RR20070322 | 106.667 | 16042007 | 16:00 | 5.334 | 90.244 | 406.98 | 385.58 | 1010.79 | 1009.87 | 30.7 | 30.66 | 34.19 | 2.16 | 77.03 | 33.48 | 1010.79 | -999.99 | -999.99 | 340.2 | 2.78 | 386.67 | 2 | 366.95 | 2 | 19.72 | 0.08 | 1.13 | 225.7 | 28.14
AOML_Revelle | IO9N(2007)_ 33RR20070322 | 106.678 | 16042007 | 16:16 | 5.37 | 90.217 | 407.03 | 385.47 | 1010.88 | 1009.74 | 30.55 | 30.47 | 34.15 | 2.17 | 79 | 33.47 | 1010.88 | -999.99 | -999.99 | 347.8 | 2.37 | 386.3 | 2 | 366.66 | 2 | 19.64 | 0.09 | 0.77 | 208.8 | 28.16
AOML_Revelle | IO9N(2007)_ 33RR20070322 | 106.681 | 16042007 | 16:21 | 5.38 | 90.209 | 406.29 | 385.47 | 1010.75 | 1009.73 | 30.44 | 30.55 | 34.15 | 2.17 | 79.16 | 33.47 | 1010.75 | -999.99 | -999.99 | 345.2 | 2.11 | 388.76 | 2 | 366.66 | 2 | 22.1 | 0.08 | 0.98 | 191.9 | 28.16
AOML_Revelle | IO9N(2007)_ 33RR20070322 | 106.684 | 16042007 | 16:25 | 5.389 | 90.201 | 405.56 | 385.47 | 1010.6 | 1009.65 | 30.54 | 30.5 | 34.15 | 2.17 | 79.19 | 33.45 | 1010.6 | -999.99 | -999.99 | 342 | 1.9 | 385.63 | 2 | 366.66 | 2 | 18.96 | 0.08 | 1.08 | 181.1 | 28.2
AOML_Revelle | IO9N(2007)_ 33RR20070322 | 106.687 | 16042007 | 16:30 | 5.395 | 90.194 | 406.69 | 385.47 | 1010.63 | 1009.62 | 30.54 | 30.68 | 34.13 | 2.16 | 78.88 | 33.42 | 1010.63 | -999.99 | -999.99 | 339.9 | 2.11 | 389.44 | 2 | 366.66 | 2 | 22.78 | 0.09 | 1.54 | 184.7 | 28.19
AOML_Revelle | IO9N(2007)_ 33RR20070322 | 106.699 | 16042007 | 16:46 | 5.394 | 90.193 | 401.93 | 385.47 | 1010.55 | 1009.44 | 30.44 | 30.5 | 34.16 | 2.16 | 77.03 | 33.41 | 1010.55 | -999.99 | -999.99 | 329.9 | 1.08 | 383.75 | 2 | 366.66 | 2 | 17.08 | 0.1 | 0.98 | 196.2 | 28.31
AOML_Revelle | IO9N(2007)_ 33RR20070322 | 106.702 | 16042007 | 16:51 | 5.394 | 90.193 | 405.56 | 385.47 | 1010.49 | 1009.41 | 30.43 | 30.51 | 34.16 | 2.16 | 76.63 | 33.41 | 1010.49 | -999.99 | -999.99 | 325.9 | 0.87 | 387.51 | 2 | 366.66 | 2 | 20.85 | 0.1 | 0.82 | 188.9 | 28.35
AOML_Revelle | IO9N(2007)_ 33RR20070322 | 106.705 | 16042007 | 16:55 | 5.394 | 90.193 | 406.49 | 385.47 | 1010.3 | 1009.39 | 30.43 | 30.51 | 34.16 | 2.18 | 76.75 | 33.39 | 1010.3 | -999.99 | -999.99 | 331.1 | 0.98 | 388.42 | 2 | 366.66 | 2 | 21.75 | 0.1 | 1.08 | 202.8 | 28.32
AOML_Revelle | IO9N(2007)_ 33RR20070322 | 106.708 | 16042007 | 17:00 | 5.394 | 90.193 | 406.41 | 385.47 | 1010.38 | 1009.26 | 30.42 | 30.51 | 34.16 | 2.18 | 77.67 | 33.37 | 1010.38 | -999.99 | -999.99 | 340.6 | 1.08 | 388.45 | 2 | 366.66 | 2 | 21.79 | 0.1 | 0.93 | 207.5 | 28.3
AOML_Revelle | IO9N(2007)_ 33RR20070322 | 106.72 | 16042007 | 17:16 | 5.394 | 90.193 | 404.82 | 385.18 | 1010 | 1009.12 | 30.41 | 30.51 | 34.16 | 2.15 | 78.49 | 33.38 | 1010 | -999.99 | -999.99 | 350 | 1.08 | 387.05 | 2 | 366.15 | 2 | 20.9 | 0.09 | 0.98 | 213.4 | 28.38
AOML_Revelle | IO9N(2007)_ 33RR20070322 | 106.723 | 16042007 | 17:21 | 5.394 | 90.193 | 407.23 | 385.18 | 1010.1 | 1009.02 | 30.42 | 30.51 | 34.16 | 2.16 | 78.75 | 33.38 | 1010.1 | -999.99 | -999.99 | 347.2 | 0.87 | 389.22 | 2 | 366.15 | 2 | 23.07 | 0.09 | 0.82 | 211.9 | 28.46
AOML_Revelle | IO9N(2007)_ 33RR20070322 | 106.726 | 16042007 | 17:25 | 5.394 | 90.193 | 407.98 | 385.18 | 1010.03 | 1009.04 | 30.42 | 30.52 | 34.16 | 2.16 | 78.59 | 33.35 | 1010.03 | -999.99 | -999.99 | 353.1 | 1.08 | 390.09 | 2 | 366.15 | 2 | 23.95 | 0.09 | 1.03 | 222.8 | 28.52
AOML_Revelle | IO9N(2007)_ 33RR20070322 | 106.729 | 16042007 | 17:30 | 5.394 | 90.193 | 407.86 | 385.18 | 1009.95 | 1009.04 | 30.43 | 30.53 | 34.16 | 2.16 | 78.53 | 33.31 | 1009.95 | -999.99 | -999.99 | 344.5 | 1.08 | 389.87 | 2 | 366.15 | 2 | 23.72 | 0.09 | 0.98 | 212.4 | 28.53
AOML_Revelle | IO9N(2007)_ 33RR20070322 | 106.741 | 16042007 | 17:46 | 5.394 | 90.193 | 403.25 | 385.18 | 1009.92 | 1008.89 | 30.4 | 30.55 | 34.16 | 2.16 | 76.5 | 33.31 | 1009.92 | -999.99 | -999.99 | 327.9 | 1.29 | 386.27 | 2 | 366.15 | 2 | 20.12 | 0.09 | 1.23 | 193 | 28.57
AOML_Revelle | IO9N(2007)_ 33RR20070322 | 106.744 | 16042007 | 17:51 | 5.394 | 90.193 | 405.84 | 385.18 | 1009.69 | 1008.8 | 30.43 | 30.55 | 34.16 | 2.17 | 76.67 | 33.32 | 1009.69 | -999.99 | -999.99 | 332.2 | 1.54 | 388.05 | 2 | 366.15 | 2 | 21.9 | 0.09 | 1.44 | 198 | 28.6
AOML_Revelle | IO9N(2007)_ 33RR20070322 | 106.747 | 16042007 | 17:55 | 5.394 | 90.193 | 407.08 | 385.18 | 1009.77 | 1008.69 | 30.42 | 30.55 | 34.16 | 2.15 | 76.65 | 33.3 | 1009.77 | -999.99 | -999.99 | 334.6 | 1.34 | 389.51 | 2 | 366.15 | 2 | 23.36 | 0.09 | 1.29 | 202.2 | 28.6
AOML_Revelle | IO9N(2007)_ 33RR20070322 | 106.75 | 16042007 | 18:00 | 5.394 | 90.193 | 407.66 | 385.18 | 1009.74 | 1008.63 | 30.42 | 30.54 | 34.16 | 2.16 | 76.59 | 33.27 | 1009.74 | -999.99 | -999.99 | 319.4 | 1.34 | 389.89 | 2 | 366.15 | 2 | 23.74 | 0.09 | 1.39 | 190.3 | 28.59
AOML_Revelle | IO9N(2007)_ 33RR20070322 | 106.761 | 16042007 | 18:16 | 5.394 | 90.193 | 404.29 | 385.37 | 1009.26 | 1008.3 | 30.44 | 30.49 | 34.16 | 2.15 | 78.63 | 33.29 | 1009.26 | -999.99 | -999.99 | 336.4 | 1.23 | 385.3 | 2 | 366.04 | 2 | 19.26 | 0.09 | 1.13 | 201.1 | 28.49
AOML_Revelle | IO9N(2007)_ 33RR20070322 | 106.764 | 16042007 | 18:21 | 5.394 | 90.193 | 405.12 | 385.37 | 1009.23 | 1008.26 | 30.37 | 30.49 | 34.16 | 2.15 | 78.5 | 33.3 | 1009.23 | -999.99 | -999.99 | 348.7 | 1.29 | 387.35 | 2 | 366.04 | 2 | 21.31 | 0.09 | 1.39 | 217.9 | 28.49
AOML_Revelle | IO9N(2007)_ 33RR20070322 | 106.768 | 16042007 | 18:25 | 5.394 | 90.193 | 404.54 | 385.37 | 1009.34 | 1008.2 | 30.43 | 30.47 | 34.15 | 2.15 | 78.58 | 33.28 | 1009.34 | -999.99 | -999.99 | 346.3 | 1.59 | 385.52 | 2 | 366.04 | 2 | 19.48 | 0.09 | 1.7 | 215.4 | 28.52
AOML_Revelle | IO9N(2007)_ 33RR20070322 | 106.771 | 16042007 | 18:30 | 5.394 | 90.193 | 403.92 | 385.37 | 1009.2 | 1008.17 | 30.37 | 30.46 | 34.16 | 2.16 | 78.3 | 33.25 | 1009.2 | -999.99 | -999.99 | 345.4 | 1.34 | 385.65 | 2 | 366.04 | 2 | 19.61 | 0.09 | 1.44 | 214 | 28.49
AOML_Revelle | IO9N(2007)_ 33RR20070322 | 106.782 | 16042007 | 18:46 | 5.394 | 90.193 | 400.62 | 385.37 | 1008.87 | 1007.86 | 30.37 | 30.45 | 34.16 | 2.17 | 76.3 | 33.23 | 1008.87 | -999.99 | -999.99 | 343.9 | 1.59 | 382.19 | 2 | 366.04 | 2 | 16.15 | 0.1 | 1.7 | 212.5 | 28.44
AOML_Revelle | IO9N(2007)_ 33RR20070322 | 106.785 | 16042007 | 18:51 | 5.394 | 90.193 | 402.35 | 385.37 | 1008.92 | 1007.82 | 30.34 | 30.44 | 34.15 | 2.15 | 76.21 | 33.22 | 1008.92 | -999.99 | -999.99 | 340 | 1.59 | 384.2 | 2 | 366.04 | 2 | 18.16 | 0.1 | 1.7 | 209 | 28.47
AOML_Revelle | IO9N(2007)_ 33RR20070322 | 106.788 | 16042007 | 18:55 | 5.394 | 90.193 | 402.8 | 385.37 | 1008.63 | 1007.76 | 30.34 | 30.46 | 34.16 | 2.16 | 75.93 | 33.19 | 1008.63 | -999.99 | -999.99 | 341.9 | 1.34 | 384.76 | 2 | 366.04 | 2 | 18.72 | 0.09 | 1.49 | 211.9 | 28.53
AOML_Revelle | IO9N(2007)_ 33RR20070322 | 106.792 | 16042007 | 19:00 | 5.394 | 90.193 | 402.6 | 385.37 | 1008.79 | 1007.71 | 30.31 | 30.42 | 34.15 | 2.14 | 75.93 | 33.16 | 1008.79 | -999.99 | -999.99 | 338.6 | 1.59 | 384.72 | 2 | 366.04 | 2 | 18.68 | 0.1 | 1.7 | 208.2 | 28.47
AOML_Revelle | IO9N(2007)_ 33RR20070322 | 106.803 | 16042007 | 19:16 | 5.398 | 90.188 | 401.68 | 385.38 | 1008.61 | 1007.63 | 30.32 | 30.4 | 34.16 | 2.15 | 78.5 | 33.16 | 1008.61 | -999.99 | -999.99 | 307.3 | 1.7 | 383.12 | 2 | 365.88 | 2 | 17.25 | 0.1 | 1.7 | 204.6 | 28.49
AOML_Revelle | IO9N(2007)_ 33RR20070322 | 106.806 | 16042007 | 19:21 | 5.407 | 90.182 | 402.18 | 385.38 | 1008.62 | 1007.61 | 30.29 | 30.4 | 34.16 | 2.15 | 78.46 | 33.16 | 1008.62 | -999.99 | -999.99 | 326 | 2.16 | 384.12 | 2 | 365.88 | 2 | 18.24 | 0.1 | 1.44 | 209.9 | 28.47
AOML_Revelle | IO9N(2007)_ 33RR20070322 | 106.809 | 16042007 | 19:25 | 5.418 | 90.175 | 402.45 | 385.38 | 1008.65 | 1007.59 | 30.34 | 30.52 | 34.12 | 2.13 | 78.27 | 33.14 | 1008.65 | -999.99 | -999.99 | 321.8 | 2.68 | 385.48 | 2 | 365.88 | 2 | 19.61 | 0.09 | 1.96 | 207.9 | 28.5
AOML_Revelle | IO9N(2007)_ 33RR20070322 | 106.812 | 16042007 | 19:30 | 5.43 | 90.166 | 402.73 | 385.38 | 1008.39 | 1007.54 | 30.49 | 30.49 | 34.12 | 2.15 | 78.21 | 33.11 | 1008.39 | -999.99 | -999.99 | 327.2 | 2.83 | 382.63 | 2 | 365.88 | 2 | 16.75 | 0.1 | 1.85 | 204.4 | 28.42
AOML_Revelle | IO9N(2007)_ 33RR20070322 | 106.824 | 16042007 | 19:46 | 5.473 | 90.132 | 399.9 | 385.38 | 1008.49 | 1007.39 | 30.28 | 30.41 | 34.11 | 2.15 | 76.39 | 33.14 | 1008.49 | -999.99 | -999.99 | 330.8 | 2.52 | 382.26 | 2 | 365.88 | 2 | 16.39 | 0.09 | 1.7 | 196 | 28.46
AOML_Revelle | IO9N(2007)_ 33RR20070322 | 106.827 | 16042007 | 19:51 | 5.485 | 90.123 | 400.72 | 385.38 | 1008.32 | 1007.38 | 30.41 | 30.39 | 34.12 | 2.16 | 76.24 | 33.15 | 1008.32 | -999.99 | -999.99 | 311.1 | 2.57 | 380.52 | 2 | 365.88 | 2 | 14.64 | 0.09 | 2.57 | 195.7 | 28.48
AOML_Revelle | IO9N(2007)_ 33RR20070322 | 106.83 | 16042007 | 19:55 | 5.495 | 90.115 | 401.39 | 385.38 | 1008.15 | 1007.33 | 30.33 | 30.34 | 34.12 | 2.17 | 76.11 | 33.15 | 1008.15 | -999.99 | -999.99 | 312.1 | 2.47 | 381.56 | 2 | 365.88 | 2 | 15.69 | 0.09 | 2.26 | 198.9 | 28.48
AOML_Revelle | IO9N(2007)_ 33RR20070322 | 106.833 | 16042007 | 20:00 | 5.505 | 90.108 | 401.46 | 385.38 | 1008.32 | 1007.29 | 30.31 | 30.35 | 34.11 | 2.15 | 76.17 | 33.12 | 1008.32 | -999.99 | -999.99 | 314 | 2.52 | 382.19 | 2 | 365.88 | 2 | 16.32 | 0.09 | 2.21 | 202.8 | 28.46
AOML_Revelle | IO9N(2007)_ 33RR20070322 | 106.845 | 16042007 | 20:16 | 5.542 | 90.08 | 402.9 | 385.13 | 1008.02 | 1007.15 | 30.21 | 30.26 | 34.14 | 2.17 | 78.37 | 33.14 | 1008.02 | -999.99 | -999.99 | 314.3 | 2.47 | 383.82 | 2 | 365.47 | 2 | 18.34 | 0.1 | 2.16 | 203.2 | 28.44
AOML_Revelle | IO9N(2007)_ 33RR20070322 | 106.848 | 16042007 | 20:21 | 5.552 | 90.072 | 402.88 | 385.13 | 1008.09 | 1007.08 | 30.23 | 30.34 | 34.14 | 2.15 | 78.45 | 33.14 | 1008.09 | -999.99 | -999.99 | 316.7 | 2.68 | 384.63 | 2 | 365.47 | 2 | 19.16 | 0.1 | 2.16 | 208.2 | 28.45
AOML_Revelle | IO9N(2007)_ 33RR20070322 | 106.851 | 16042007 | 20:25 | 5.562 | 90.065 | 402.9 | 385.13 | 1007.99 | 1007.08 | 30.23 | 30.41 | 34.15 | 2.17 | 78.25 | 33.12 | 1007.99 | -999.99 | -999.99 | 317.9 | 2.68 | 385.71 | 2 | 365.47 | 2 | 20.24 | 0.11 | 2.11 | 211.7 | 28.39
AOML_Revelle | IO9N(2007)_ 33RR20070322 | 106.854 | 16042007 | 20:30 | 5.571 | 90.057 | 403.97 | 385.13 | 1007.86 | 1006.99 | 30.31 | 30.38 | 34.14 | 2.17 | 78.22 | 33.08 | 1007.86 | -999.99 | -999.99 | 312.8 | 2.62 | 384.89 | 2 | 365.47 | 2 | 19.42 | 0.11 | 2.32 | 206.4 | 28.4
AOML_Revelle | IO9N(2007)_ 33RR20070322 | 106.866 | 16042007 | 20:46 | 5.607 | 90.029 | 401.44 | 385.13 | 1007.67 | 1006.71 | 30.21 | 30.21 | 34.11 | 2.17 | 76.29 | 33.11 | 1007.67 | -999.99 | -999.99 | 307.5 | 2.37 | 381.47 | 2 | 365.47 | 2 | 16 | 0.11 | 2.37 | 199.9 | 28.39
AOML_Revelle | IO9N(2007)_ 33RR20070322 | 106.869 | 16042007 | 20:51 | 5.617 | 90.022 | 402.68 | 385.13 | 1007.5 | 1006.62 | 30.16 | 30.15 | 34.11 | 2.15 | 76.12 | 33.12 | 1007.5 | -999.99 | -999.99 | 313.7 | 2.47 | 382.33 | 2 | 365.47 | 2 | 16.86 | 0.11 | 2.16 | 203.4 | 28.38
AOML_Revelle | IO9N(2007)_ 33RR20070322 | 106.872 | 16042007 | 20:55 | 5.627 | 90.014 | 402.58 | 385.13 | 1007.5 | 1006.59 | 30.12 | 30.12 | 34.09 | 2.18 | 75.98 | 33.11 | 1007.5 | -999.99 | -999.99 | 317.3 | 2.78 | 382.41 | 2 | 365.47 | 2 | 16.94 | 0.11 | 2.11 | 210.5 | 28.42
AOML_Revelle | IO9N(2007)_ 33RR20070322 | 106.875 | 16042007 | 21:00 | 5.637 | 90.006 | 402.31 | 385.13 | 1007.28 | 1006.51 | 30.09 | 30.09 | 34.08 | 2.18 | 76.15 | 33.09 | 1007.28 | -999.99 | -999.99 | 308.3 | 2.93 | 382.24 | 2 | 365.47 | 2 | 16.77 | 0.11 | 2.62 | 207.5 | 28.4
AOML_Revelle | IO9N(2007)_ 33RR20070322 | 106.886 | 16042007 | 21:16 | 5.675 | 89.977 | 399.82 | 385.13 | 1007.35 | 1006.48 | 30.09 | 30.14 | 34.07 | 2.17 | 78.29 | 33.14 | 1007.35 | -999.99 | -999.99 | 314.9 | 2.37 | 380.72 | 2 | 365.61 | 2 | 15.1 | 0.11 | 2.11 | 198.4 | 28.3
AOML_Revelle | IO9N(2007)_ 33RR20070322 | 106.889 | 16042007 | 21:21 | 5.685 | 89.969 | 401.34 | 385.13 | 1007.36 | 1006.55 | 30.08 | 30.11 | 34.06 | 2.17 | 78.44 | 33.16 | 1007.36 | -999.99 | -999.99 | 313.7 | 2.73 | 381.76 | 2 | 365.61 | 2 | 16.15 | 0.12 | 2.32 | 205.4 | 28.28
AOML_Revelle | IO9N(2007)_ 33RR20070322 | 106.893 | 16042007 | 21:25 | 5.696 | 89.961 | 402.18 | 385.13 | 1007.46 | 1006.61 | 30.06 | 30.11 | 34.04 | 2.17 | 78.44 | 33.14 | 1007.46 | -999.99 | -999.99 | 311.2 | 2.78 | 382.81 | 2 | 365.61 | 2 | 17.2 | 0.12 | 2.52 | 207.4 | 28.34
AOML_Revelle | IO9N(2007)_ 33RR20070322 | 106.896 | 16042007 | 21:30 | 5.706 | 89.953 | 402.6 | 385.13 | 1007.28 | 1006.55 | 30.05 | 30.09 | 34.03 | 2.17 | 78.33 | 33.13 | 1007.28 | -999.99 | -999.99 | 319.2 | 2.47 | 383.13 | 2 | 365.61 | 2 | 17.51 | 0.12 | 2.01 | 203 | 28.32
AOML_Revelle | IO9N(2007)_ 33RR20070322 | 106.907 | 16042007 | 21:46 | 5.745 | 89.924 | 399.95 | 385.13 | 1007.39 | 1006.49 | 30.04 | 30.07 | 34.01 | 2.17 | 77.51 | 33.18 | 1007.39 | -999.99 | -999.99 | 308.3 | 2.26 | 380.54 | 2 | 365.61 | 2 | 14.93 | 0.11 | 2.37 | 193 | 28.22
AOML_Revelle | IO9N(2007)_ 33RR20070322 | 106.91 | 16042007 | 21:51 | 5.756 | 89.916 | 402.26 | 385.13 | 1007.25 | 1006.42 | 30 | 30.08 | 34.01 | 2.17 | 76.32 | 33.19 | 1007.25 | -999.99 | -999.99 | 308.4 | 2.47 | 383.47 | 2 | 365.61 | 2 | 17.86 | 0.12 | 2.47 | 201 | 28.29
AOML_Revelle | IO9N(2007)_ 33RR20070322 | 106.913 | 16042007 | 21:55 | 5.763 | 89.91 | 402.88 | 385.13 | 1007.39 | 1006.41 | 30.06 | 30.31 | 34.03 | 2.17 | 76.28 | 33.18 | 1007.39 | -999.99 | -999.99 | 332.3 | 2.78 | 386.83 | 2 | 365.61 | 2 | 21.21 | 0.12 | 2.01 | 224.8 | 28.29
AOML_Revelle | IO9N(2007)_ 33RR20070322 | 106.917 | 16042007 | 22:00 | 5.763 | 89.909 | 403.05 | 385.13 | 1007.38 | 1006.3 | 29.97 | 30.1 | 34.02 | 2.15 | 76.23 | 33.17 | 1007.38 | -999.99 | -999.99 | 336.8 | 2.62 | 385.25 | 2 | 365.61 | 2 | 19.64 | 0.12 | 2.68 | 200.9 | 28.25
AOML_Revelle | IO9N(2007)_ 33RR20070322 | 106.928 | 16042007 | 22:16 | 5.763 | 89.909 | 401.51 | 385.02 | 1007.22 | 1006.28 | 30.02 | 30.09 | 34.02 | 2.19 | 78.31 | 33.21 | 1007.22 | -999.99 | -999.99 | 359.7 | 2.42 | 382.49 | 2 | 365.36 | 2 | 17.13 | 0.12 | 2.52 | 211.6 | 28.28
AOML_Revelle | IO9N(2007)_ 33RR20070322 | 106.931 | 16042007 | 22:21 | 5.763 | 89.909 | 402.6 | 385.02 | 1007.19 | 1006.27 | 30.02 | 30.09 | 34.02 | 2.15 | 78.34 | 33.23 | 1007.19 | -999.99 | -999.99 | 3.7 | 2.62 | 383.66 | 2 | 365.36 | 2 | 18.3 | 0.12 | 2.73 | 215.5 | 28.25
AOML_Revelle | IO9N(2007)_ 33RR20070322 | 106.934 | 16042007 | 22:25 | 5.763 | 89.909 | 402.8 | 385.02 | 1007.27 | 1006.25 | 29.99 | 30.09 | 34.02 | 2.16 | 78.41 | 33.22 | 1007.27 | -999.99 | -999.99 | 354.4 | 2.62 | 384.28 | 2 | 365.36 | 2 | 18.92 | 0.12 | 2.47 | 216.4 | 28.34
AOML_Revelle | IO9N(2007)_ 33RR20070322 | 106.937 | 16042007 | 22:30 | 5.763 | 89.909 | 402.78 | 385.02 | 1007.06 | 1006.28 | 29.99 | 30.1 | 34.02 | 2.17 | 78.28 | 33.2 | 1007.06 | -999.99 | -999.99 | 348.4 | 2.93 | 384.35 | 2 | 365.36 | 2 | 18.99 | 0.12 | 2.83 | 212.3 | 28.28
AOML_Revelle | IO9N(2007)_ 33RR20070322 | 106.949 | 16042007 | 22:46 | 5.763 | 89.909 | 398.93 | 385.02 | 1007.33 | 1006.41 | 30.02 | 30.11 | 34.03 | 2.18 | 78.59 | 33.25 | 1007.33 | -999.99 | -999.99 | 352.7 | 2.62 | 380.4 | 2 | 365.36 | 2 | 15.04 | 0.12 | 2.57 | 216.8 | 28.29
AOML_Revelle | IO9N(2007)_ 33RR20070322 | 106.952 | 16042007 | 22:51 | 5.763 | 89.909 | 400.69 | 385.02 | 1007.32 | 1006.47 | 30 | 30.11 | 34.03 | 2.18 | 76.28 | 33.26 | 1007.32 | -999.99 | -999.99 | 354.1 | 2.83 | 382.48 | 2 | 365.36 | 2 | 17.12 | 0.12 | 2.88 | 218.2 | 28.28
AOML_Revelle | IO9N(2007)_ 33RR20070322 | 106.955 | 16042007 | 22:55 | 5.763 | 89.909 | 401.41 | 385.02 | 1007.35 | 1006.51 | 30.05 | 30.1 | 34.03 | 2.17 | 76.22 | 33.25 | 1007.35 | -999.99 | -999.99 | 341.1 | 2.78 | 382.24 | 2 | 365.36 | 2 | 16.88 | 0.12 | 2.88 | 204.8 | 28.32
AOML_Revelle | IO9N(2007)_ 33RR20070322 | 106.958 | 16042007 | 23:00 | 5.763 | 89.909 | 401.63 | 385.02 | 1007.44 | 1006.52 | 30.01 | 30.12 | 34.03 | 2.16 | 76.09 | 33.22 | 1007.44 | -999.99 | -999.99 | 344.8 | 2.21 | 383.54 | 2 | 365.36 | 2 | 18.18 | 0.12 | 2.32 | 207.3 | 28.31
AOML_Revelle | IO9N(2007)_ 33RR20070322 | 106.97 | 16042007 | 23:16 | 5.763 | 89.909 | 400.42 | 385.13 | 1007.48 | 1006.59 | 30 | 30.13 | 34.04 | 2.16 | 78.38 | 33.25 | 1007.48 | -999.99 | -999.99 | 356.4 | 2.11 | 382.68 | 2 | 365.65 | 2 | 17.03 | 0.12 | 2.01 | 221.3 | 28.38
AOML_Revelle | IO9N(2007)_ 33RR20070322 | 106.973 | 16042007 | 23:21 | 5.763 | 89.909 | 400.99 | 385.13 | 1007.63 | 1006.55 | 29.98 | 30.12 | 34.04 | 2.15 | 78.92 | 33.26 | 1007.63 | -999.99 | -999.99 | 0.4 | 2.32 | 383.39 | 2 | 365.65 | 2 | 17.75 | 0.12 | 2.16 | 223.7 | 28.36
AOML_Revelle | IO9N(2007)_ 33RR20070322 | 106.976 | 16042007 | 23:25 | 5.763 | 89.909 | 400.91 | 385.13 | 1007.28 | 1006.6 | 30.03 | 30.12 | 34.04 | 2.17 | 78.16 | 33.24 | 1007.28 | -999.99 | -999.99 | 357.4 | 2.37 | 382.32 | 2 | 365.65 | 2 | 16.68 | 0.12 | 2.26 | 222.2 | 28.31
AOML_Revelle | IO9N(2007)_ 33RR20070322 | 106.979 | 16042007 | 23:30 | 5.763 | 89.909 | 401.16 | 385.13 | 1007.6 | 1006.68 | 30.01 | 30.12 | 34.04 | 2.14 | 78.16 | 33.22 | 1007.6 | -999.99 | -999.99 | 339.9 | 2.37 | 383.05 | 2 | 365.65 | 2 | 17.4 | 0.13 | 2.26 | 203.9 | 28.35
AOML_Revelle | IO9N(2007)_ 33RR20070322 | 106.991 | 16042007 | 23:46 | 5.763 | 89.909 | 398.46 | 385.13 | 1007.67 | 1006.9 | 30.01 | 30.12 | 34.04 | 2.18 | 76.2 | 33.23 | 1007.67 | -999.99 | -999.99 | 345.6 | 2.62 | 380.59 | 2 | 365.65 | 2 | 14.95 | 0.14 | 2.52 | 209.1 | 28.37
AOML_Revelle | IO9N(2007)_ 33RR20070322 | 106.994 | 16042007 | 23:51 | 5.763 | 89.909 | 400.32 | 385.13 | 1007.81 | 1006.99 | 30.01 | 30.12 | 34.04 | 2.14 | 76.29 | 33.23 | 1007.81 | -999.99 | -999.99 | 347.9 | 2.78 | 382.29 | 2 | 365.65 | 2 | 16.65 | 0.14 | 2.62 | 211 | 28.38
AOML_Revelle | IO9N(2007)_ 33RR20070322 | 106.997 | 16042007 | 23:55 | 5.763 | 89.909 | 400.79 | 385.13 | 1007.99 | 1007.02 | 30.01 | 30.12 | 34.05 | 2.15 | 76.12 | 33.22 | 1007.99 | -999.99 | -999.99 | 343.5 | 2.47 | 382.97 | 2 | 365.65 | 2 | 17.32 | 0.14 | 2.37 | 206.5 | 28.35
AOML_Revelle | IO9N(2007)_ 33RR20070322 | 107 | 16042007 | 24:00 | 5.763 | 89.909 | 400.79 | 385.13 | 1008.01 | 1007.1 | 29.99 | 30.13 | 34.05 | 2.16 | 75.99 | 33.18 | 1008.01 | -999.99 | -999.99 | 355.1 | 2.26 | 383.28 | 2 | 365.65 | 2 | 17.64 | 0.15 | 2.16 | 222.2 | 28.36
AOML_Revelle | IO9N(2007)_ 33RR20070322 | 107.011 | 17042007 | 0:16 | 5.763 | 89.909 | 399.75 | 385.29 | 1008.14 | 1007.38 | 30 | 30.12 | 34.05 | 2.16 | 78.25 | 33.22 | 1008.14 | -999.99 | -999.99 | 337.3 | 2.21 | 382.02 | 2 | 366.05 | 2 | 15.98 | 0.16 | 2.11 | 202.6 | 28.46
AOML_Revelle | IO9N(2007)_ 33RR20070322 | 107.014 | 17042007 | 0:21 | 5.763 | 89.909 | 400.32 | 385.29 | 1008.5 | 1007.36 | 30.06 | 30.13 | 34.05 | 2.16 | 78.39 | 33.22 | 1008.5 | -999.99 | -999.99 | 350.9 | 1.65 | 381.84 | 2 | 366.05 | 2 | 15.79 | 0.17 | 1.54 | 218.1 | 28.51
AOML_Revelle | IO9N(2007)_ 33RR20070322 | 107.018 | 17042007 | 0:25 | 5.763 | 89.909 | 400.29 | 385.29 | 1008.36 | 1007.35 | 30.1 | 30.12 | 34.05 | 2.16 | 78.41 | 33.21 | 1008.36 | -999.99 | -999.99 | 353.8 | 1.85 | 381.11 | 2 | 366.05 | 2 | 15.06 | 0.17 | 1.96 | 220.6 | 28.55
AOML_Revelle | IO9N(2007)_ 33RR20070322 | 107.021 | 17042007 | 0:30 | 5.763 | 89.909 | 400.29 | 385.29 | 1008.35 | 1007.37 | 30.02 | 30.12 | 34.05 | 2.17 | 78.72 | 33.19 | 1008.35 | -999.99 | -999.99 | 346.4 | 2.11 | 382.42 | 2 | 366.05 | 2 | 16.37 | 0.16 | 2.21 | 213.5 | 28.52
AOML_Revelle | IO9N(2007)_ 33RR20070322 | 107.032 | 17042007 | 0:46 | 5.763 | 89.909 | 397.55 | 385.29 | 1008.43 | 1007.62 | 29.97 | 30.12 | 34.06 | 2.15 | 76.34 | 33.21 | 1008.43 | -999.99 | -999.99 | 352.9 | 1.85 | 380.57 | 2 | 366.05 | 2 | 14.52 | 0.17 | 1.96 | 219.5 | 28.61
AOML_Revelle | IO9N(2007)_ 33RR20070322 | 107.035 | 17042007 | 0:51 | 5.763 | 89.909 | 398.71 | 385.29 | 1008.55 | 1007.63 | 29.99 | 30.13 | 34.06 | 2.16 | 76.23 | 33.22 | 1008.55 | -999.99 | -999.99 | 339.3 | 1.85 | 381.62 | 2 | 366.05 | 2 | 15.58 | 0.17 | 1.9 | 208.5 | 28.59
AOML_Revelle | IO9N(2007)_ 33RR20070322 | 107.038 | 17042007 | 0:55 | 5.762 | 89.909 | 398.44 | 385.29 | 1008.6 | 1007.73 | 30.03 | 30.12 | 34.05 | 2.16 | 76.15 | 33.21 | 1008.6 | -999.99 | -999.99 | 350.8 | 2.62 | 380.55 | 2 | 366.05 | 2 | 14.51 | 0.17 | 2.42 | 216 | 28.57
AOML_Revelle | IO9N(2007)_ 33RR20070322 | 107.042 | 17042007 | 1:00 | 5.766 | 89.906 | 398.66 | 385.29 | 1008.71 | 1007.77 | 30.04 | 30.13 | 34.06 | 2.16 | 76.07 | 33.18 | 1008.71 | -999.99 | -999.99 | 288.8 | 1.7 | 380.84 | 2 | 366.05 | 2 | 14.79 | 0.18 | 2.06 | 220.3 | 28.73
AOML_Revelle | IO9N(2007)_ 33RR20070322 | 107.053 | 17042007 | 1:16 | 5.8 | 89.882 | 399.6 | 385.28 | 1008.65 | 1007.95 | 30.06 | 30.11 | 34.03 | 2.15 | 78 | 33.21 | 1008.65 | -999.99 | -999.99 | 314.4 | 2.93 | 381.03 | 2 | 366.51 | 2 | 14.52 | 0.17 | 2.42 | 210 | 28.65
AOML_Revelle | IO9N(2007)_ 33RR20070322 | 107.056 | 17042007 | 1:21 | 5.811 | 89.873 | 400.69 | 385.28 | 1008.94 | 1008.08 | 30.04 | 30.12 | 34.03 | 2.16 | 78.39 | 33.23 | 1008.94 | -999.99 | -999.99 | 317.4 | 3.19 | 382.66 | 2 | 366.51 | 2 | 16.15 | 0.17 | 2.42 | 213.2 | 28.64
AOML_Revelle | IO9N(2007)_ 33RR20070322 | 107.059 | 17042007 | 1:25 | 5.823 | 89.864 | 400.34 | 385.28 | 1008.89 | 1008.1 | 30 | 30.15 | 34.02 | 2.16 | 78.27 | 33.22 | 1008.89 | -999.99 | -999.99 | 311.3 | 2.88 | 383.45 | 2 | 366.51 | 2 | 16.94 | 0.15 | 2.57 | 204 | 28.68
AOML_Revelle | IO9N(2007)_ 33RR20070322 | 107.062 | 17042007 | 1:30 | 5.834 | 89.855 | 400.94 | 385.28 | 1008.75 | 1008.17 | 30.07 | 30.03 | 33.92 | 2.16 | 78.33 | 33.21 | 1008.75 | -999.99 | -999.99 | 315 | 2.93 | 380.83 | 2 | 366.51 | 2 | 14.32 | 0.15 | 2.37 | 206.7 | 28.67
AOML_Revelle | IO9N(2007)_ 33RR20070322 | 107.074 | 17042007 | 1:46 | 5.876 | 89.824 | 400.64 | 385.28 | 1009.22 | 1008.54 | 29.93 | 29.87 | 33.8 | 2.15 | 76.3 | 33.26 | 1009.22 | -999.99 | -999.99 | 320.8 | 3.09 | 380.5 | 2 | 366.51 | 2 | 13.99 | 0.15 | 2.26 | 213.3 | 28.72
AOML_Revelle | IO9N(2007)_ 33RR20070322 | 107.077 | 17042007 | 1:51 | 5.887 | 89.815 | 402.65 | 385.28 | 1009.53 | 1008.62 | 29.82 | 29.82 | 33.78 | 2.15 | 76.31 | 33.27 | 1009.53 | -999.99 | -999.99 | 323.6 | 2.88 | 383.6 | 2 | 366.51 | 2 | 17.08 | 0.15 | 2.01 | 209.4 | 28.74
AOML_Revelle | IO9N(2007)_ 33RR20070322 | 107.08 | 17042007 | 1:55 | 5.898 | 89.806 | 402.18 | 385.28 | 1009.46 | 1008.73 | 29.77 | 29.84 | 33.84 | 2.17 | 76.28 | 33.27 | 1009.46 | -999.99 | -999.99 | 317.8 | 3.29 | 384.22 | 2 | 366.51 | 2 | 17.71 | 0.19 | 2.42 | 214.2 | 28.74
AOML_Revelle | IO9N(2007)_ 33RR20070322 | 107.083 | 17042007 | 2:00 | 5.906 | 89.8 | 401.96 | 385.28 | 1009.46 | 1008.75 | 29.77 | 29.82 | 33.77 | 2.17 | 76.35 | 33.25 | 1009.46 | -999.99 | -999.99 | 305.5 | 2.32 | 383.87 | 2 | 366.51 | 2 | 17.36 | 0.15 | 2.21 | 203.1 | 28.84
AOML_Revelle | IO9N(2007)_ 33RR20070322 | 107.095 | 17042007 | 2:16 | 5.947 | 89.768 | 402.68 | 385.23 | 1009.62 | 1008.91 | 29.79 | 29.82 | 33.75 | 2.17 | 78.63 | 33.3 | 1009.62 | -999.99 | -999.99 | 323.6 | 3.24 | 384.19 | 2 | 366.83 | 2 | 17.36 | 0.14 | 2.16 | 216.5 | 28.77
AOML_Revelle | IO9N(2007)_ 33RR20070322 | 107.098 | 17042007 | 2:21 | 5.959 | 89.759 | 403.92 | 385.23 | 1009.68 | 1009 | 29.81 | 29.85 | 33.75 | 2.16 | 78.61 | 33.31 | 1009.68 | -999.99 | -999.99 | 320.2 | 2.98 | 385.49 | 2 | 366.83 | 2 | 18.66 | 0.14 | 2.26 | 208.9 | 28.78
AOML_Revelle | IO9N(2007)_ 33RR20070322 | 107.101 | 17042007 | 2:25 | 5.97 | 89.751 | 405.02 | 385.23 | 1009.75 | 1008.98 | 29.82 | 29.85 | 33.75 | 2.16 | 78.76 | 33.3 | 1009.75 | -999.99 | -999.99 | 322.5 | 3.81 | 386.47 | 2 | 366.83 | 2 | 19.64 | 0.13 | 2.57 | 227.9 | 28.75
AOML_Revelle | IO9N(2007)_ 33RR20070322 | 107.104 | 17042007 | 2:30 | 5.982 | 89.742 | 405.61 | 385.23 | 1009.76 | 1008.98 | 29.84 | 29.85 | 33.75 | 2.15 | 78.44 | 33.27 | 1009.76 | -999.99 | -999.99 | 321 | 3.19 | 386.79 | 2 | 366.83 | 2 | 19.96 | 0.14 | 2.37 | 213.9 | 28.78
AOML_Revelle | IO9N(2007)_ 33RR20070322 | 107.116 | 17042007 | 2:46 | 6.03 | 89.716 | 402.5 | 385.23 | 1009.7 | 1009.14 | 29.86 | 29.85 | 33.74 | 2.18 | 76.7 | 33.31 | 1009.7 | -999.99 | -999.99 | 318.9 | 2.98 | 383.35 | 2 | 366.83 | 2 | 16.52 | 0.13 | 2.32 | 220.3 | 28.87
AOML_Revelle | IO9N(2007)_ 33RR20070322 | 107.119 | 17042007 | 2:51 | 6.043 | 89.71 | 405.22 | 385.23 | 1009.8 | 1009.2 | 29.87 | 29.88 | 33.75 | 2.15 | 76.57 | 33.32 | 1009.8 | -999.99 | -999.99 | 323.3 | 3.09 | 386.37 | 2 | 366.83 | 2 | 19.54 | 0.13 | 2.16 | 224.6 | 28.87
AOML_Revelle | IO9N(2007)_ 33RR20070322 | 107.122 | 17042007 | 2:55 | 6.055 | 89.702 | 405.29 | 385.23 | 1009.99 | 1009.3 | 29.89 | 29.89 | 33.75 | 2.17 | 76.53 | 33.32 | 1009.99 | -999.99 | -999.99 | 326.7 | 3.96 | 386.36 | 2 | 366.83 | 2 | 19.53 | 0.14 | 2.32 | 234.3 | 28.81
AOML_Revelle | IO9N(2007)_ 33RR20070322 | 107.125 | 17042007 | 3:00 | 6.066 | 89.692 | 405.64 | 385.23 | 1010.1 | 1009.36 | 29.87 | 29.92 | 33.75 | 2.16 | 76.29 | 33.31 | 1010.1 | -999.99 | -999.99 | 328.4 | 3.96 | 387.32 | 2 | 366.83 | 2 | 20.49 | 0.12 | 2.21 | 228.7 | 28.88
AOML_Revelle | IO9N(2007)_ 33RR20070322 | 107.136 | 17042007 | 3:16 | 6.103 | 89.653 | 405.94 | 385.64 | 1010.21 | 1009.46 | 30.16 | 30.19 | 33.84 | 2.17 | 78.61 | 33.37 | 1010.21 | -999.99 | -999.99 | 325.1 | 3.81 | 387.27 | 2 | 366.99 | 2 | 20.28 | 0.11 | 2.37 | 222.5 | 28.87
AOML_Revelle | IO9N(2007)_ 33RR20070322 | 107.139 | 17042007 | 3:21 | 6.111 | 89.644 | 407.83 | 385.64 | 1010.15 | 1009.46 | 30.16 | 30.24 | 33.84 | 2.16 | 78.69 | 33.39 | 1010.15 | -999.99 | -999.99 | 326.4 | 3.55 | 389.83 | 2 | 366.99 | 2 | 22.84 | 0.11 | 2.21 | 232.7 | 28.84
AOML_Revelle | IO9N(2007)_ 33RR20070322 | 107.143 | 17042007 | 3:25 | 6.114 | 89.637 | 407.98 | 385.64 | 1010.24 | 1009.52 | 30.24 | 30.24 | 33.82 | 2.18 | 78.78 | 33.39 | 1010.24 | -999.99 | -999.99 | 311.6 | 2.37 | 388.52 | 2 | 366.99 | 2 | 21.53 | 0.12 | 1.85 | 206.1 | 28.86
AOML_Revelle | IO9N(2007)_ 33RR20070322 | 107.146 | 17042007 | 3:30 | 6.118 | 89.63 | 408.08 | 385.64 | 1010.46 | 1009.51 | 30.16 | 30.2 | 33.81 | 2.17 | 78.84 | 33.38 | 1010.46 | -999.99 | -999.99 | 319.1 | 2.62 | 389.39 | 2 | 366.99 | 2 | 22.39 | 0.12 | 1.85 | 220 | 28.83
AOML_Revelle | IO9N(2007)_ 33RR20070322 | 107.157 | 17042007 | 3:46 | 6.12 | 89.629 | 404.37 | 385.64 | 1010.64 | 1009.48 | 30.13 | 30.21 | 33.81 | 2.18 | 77.09 | 33.47 | 1010.64 | -999.99 | -999.99 | 339.5 | 2.62 | 386.83 | 2 | 366.99 | 2 | 19.84 | 0.13 | 2.73 | 218.2 | 29.01
AOML_Revelle | IO9N(2007)_ 33RR20070322 | 107.16 | 17042007 | 3:51 | 6.12 | 89.629 | 406.61 | 385.64 | 1010.47 | 1009.5 | 30.12 | 30.21 | 33.81 | 2.16 | 76.73 | 33.5 | 1010.47 | -999.99 | -999.99 | 337.9 | 2.52 | 388.99 | 2 | 366.99 | 2 | 22 | 0.14 | 2.62 | 217.1 | 28.98
AOML_Revelle | IO9N(2007)_ 33RR20070322 | 107.163 | 17042007 | 3:55 | 6.12 | 89.629 | 407.08 | 385.64 | 1010.49 | 1009.49 | 30.06 | 30.22 | 33.81 | 2.15 | 76.76 | 33.51 | 1010.49 | -999.99 | -999.99 | 339.4 | 2.37 | 390.61 | 2 | 366.99 | 2 | 23.62 | 0.13 | 2.47 | 218.7 | 28.89
AOML_Revelle | IO9N(2007)_ 33RR20070322 | 107.167 | 17042007 | 4:00 | 6.12 | 89.629 | 407.16 | 385.64 | 1010.38 | 1009.51 | 30.08 | 30.25 | 33.81 | 2.17 | 76.66 | 33.51 | 1010.38 | -999.99 | -999.99 | 344.3 | 2.57 | 390.8 | 2 | 366.99 | 2 | 23.81 | 0.12 | 2.68 | 222.4 | 28.88
AOML_Revelle | IO9N(2007)_ 33RR20070322 | 107.178 | 17042007 | 4:16 | 6.12 | 89.629 | 406.71 | 385.56 | 1010.49 | 1009.37 | 30.15 | 30.29 | 33.81 | 2.17 | 79.15 | 33.62 | 1010.49 | -999.99 | -999.99 | 337.3 | 2.62 | 389.77 | 2 | 366.81 | 2 | 22.96 | 0.12 | 2.73 | 215.8 | 28.93
AOML_Revelle | IO9N(2007)_ 33RR20070322 | 107.181 | 17042007 | 4:21 | 6.12 | 89.629 | 408.16 | 385.56 | 1010.38 | 1009.36 | 30.15 | 30.29 | 33.81 | 2.16 | 79.24 | 33.64 | 1010.38 | -999.99 | -999.99 | 336.2 | 2.62 | 391.25 | 2 | 366.81 | 2 | 24.45 | 0.11 | 2.73 | 215 | 28.95
AOML_Revelle | IO9N(2007)_ 33RR20070322 | 107.184 | 17042007 | 4:25 | 6.12 | 89.629 | 408.41 | 385.56 | 1010.28 | 1009.28 | 30.18 | 30.29 | 33.81 | 2.17 | 79.03 | 33.66 | 1010.28 | -999.99 | -999.99 | 341 | 2.62 | 390.94 | 2 | 366.81 | 2 | 24.13 | 0.11 | 2.78 | 220 | 28.97
AOML_Revelle | IO9N(2007)_ 33RR20070322 | 107.187 | 17042007 | 4:30 | 6.12 | 89.629 | 408.36 | 385.56 | 1010.14 | 1009.29 | 30.16 | 30.3 | 33.81 | 2.17 | 78.66 | 33.66 | 1010.14 | -999.99 | -999.99 | 343.1 | 2.68 | 391.34 | 2 | 366.81 | 2 | 24.53 | 0.11 | 2.83 | 222.7 | 28.98
AOML_Revelle | IO9N(2007)_ 33RR20070322 | 107.199 | 17042007 | 4:46 | 6.12 | 89.629 | 405.34 | 385.56 | 1010.14 | 1009.3 | 30.2 | 30.33 | 33.8 | 2.16 | 76.72 | 33.74 | 1010.14 | -999.99 | -999.99 | 334.2 | 2.52 | 388.3 | 2 | 366.81 | 2 | 21.49 | 0.11 | 2.62 | 212.7 | 28.96
AOML_Revelle | IO9N(2007)_ 33RR20070322 | 107.202 | 17042007 | 4:51 | 6.12 | 89.629 | 408.31 | 385.56 | 1010.21 | 1009.28 | 30.26 | 30.35 | 33.8 | 2.16 | 76.46 | 33.74 | 1010.21 | -999.99 | -999.99 | 347.8 | 2.47 | 390.32 | 2 | 366.81 | 2 | 23.51 | 0.11 | 2.62 | 226.4 | 28.96
AOML_Revelle | IO9N(2007)_ 33RR20070322 | 107.205 | 17042007 | 4:55 | 6.12 | 89.629 | 409.93 | 385.56 | 1010.31 | 1009.3 | 30.23 | 30.36 | 33.8 | 2.18 | 76.7 | 33.74 | 1010.31 | -999.99 | -999.99 | 334.3 | 2.88 | 392.59 | 2 | 366.81 | 2 | 25.78 | 0.11 | 2.98 | 213.3 | 28.98
AOML_Revelle | IO9N(2007)_ 33RR20070322 | 107.208 | 17042007 | 5:00 | 6.12 | 89.629 | 410.71 | 385.56 | 1010.21 | 1009.25 | 30.26 | 30.37 | 33.8 | 2.17 | 76.57 | 33.7 | 1010.21 | -999.99 | -999.99 | 338.7 | 2.42 | 393.01 | 2 | 366.81 | 2 | 26.2 | 0.1 | 2.57 | 216.9 | 28.96
AOML_Revelle | IO9N(2007)_ 33RR20070322 | 107.22 | 17042007 | 5:16 | 6.12 | 89.629 | 409.28 | 385.38 | 1010.1 | 1009.16 | 30.33 | 30.43 | 33.8 | 2.16 | 78.97 | 33.72 | 1010.1 | -999.99 | -999.99 | 335.2 | 2.52 | 391.33 | 2 | 366.42 | 2 | 24.91 | 0.09 | 2.68 | 214.7 | 28.98
AOML_Revelle | IO9N(2007)_ 33RR20070322 | 107.223 | 17042007 | 5:21 | 6.12 | 89.629 | 411.36 | 385.38 | 1010.04 | 1009.09 | 30.31 | 30.46 | 33.81 | 2.16 | 78.97 | 33.73 | 1010.04 | -999.99 | -999.99 | 343.5 | 2.37 | 394.09 | 2 | 366.42 | 2 | 27.67 | 0.1 | 2.52 | 222.3 | 28.98
AOML_Revelle | IO9N(2007)_ 33RR20070322 | 107.226 | 17042007 | 5:25 | 6.12 | 89.629 | 412.69 | 385.38 | 1010.1 | 1009 | 30.33 | 30.45 | 33.8 | 2.16 | 78.92 | 33.73 | 1010.1 | -999.99 | -999.99 | 341.3 | 2.57 | 394.96 | 2 | 366.42 | 2 | 28.54 | 0.1 | 2.42 | 218.9 | 29.02
AOML_Revelle | IO9N(2007)_ 33RR20070322 | 107.229 | 17042007 | 5:30 | 6.12 | 89.629 | 413.16 | 385.38 | 1010 | 1008.92 | 30.33 | 30.42 | 33.79 | 2.16 | 78.84 | 33.71 | 1010 | -999.99 | -999.99 | 342.7 | 2.47 | 394.85 | 2 | 366.42 | 2 | 28.43 | 0.09 | 2.37 | 219.7 | 29.04
AOML_Revelle | IO9N(2007)_ 33RR20070322 | 107.241 | 17042007 | 5:46 | 6.12 | 89.629 | 409.21 | 385.38 | 1009.52 | 1008.66 | 30.34 | 30.36 | 33.77 | 2.15 | 76.63 | 33.76 | 1009.52 | -999.99 | -999.99 | 331.6 | 2.11 | 389.61 | 2 | 366.42 | 2 | 23.19 | 0.12 | 2.06 | 210.1 | 29.09
AOML_Revelle | IO9N(2007)_ 33RR20070322 | 107.244 | 17042007 | 5:51 | 6.12 | 89.629 | 411.56 | 385.38 | 1009.64 | 1008.56 | 30.24 | 30.4 | 33.77 | 2.16 | 76.61 | 33.77 | 1009.64 | -999.99 | -999.99 | 348.9 | 2.42 | 394.46 | 2 | 366.42 | 2 | 28.04 | 0.1 | 2.52 | 226.8 | 29.09
AOML_Revelle | IO9N(2007)_ 33RR20070322 | 107.247 | 17042007 | 5:55 | 6.12 | 89.629 | 410.46 | 385.38 | 1009.56 | 1008.47 | 30.25 | 30.47 | 33.78 | 2.16 | 76.65 | 33.76 | 1009.56 | -999.99 | -999.99 | 354.1 | 2.26 | 394.37 | 2 | 366.42 | 2 | 27.95 | 0.11 | 2.37 | 231.6 | 29.12
AOML_Revelle | IO9N(2007)_ 33RR20070322 | 107.25 | 17042007 | 6:00 | 6.12 | 89.629 | 410.86 | 385.38 | 1009.34 | 1008.36 | 30.35 | 30.51 | 33.79 | 2.14 | 76.45 | 33.74 | 1009.34 | -999.99 | -999.99 | 341.6 | 2.37 | 393.57 | 2 | 366.42 | 2 | 27.15 | 0.1 | 2.52 | 220.4 | 29.12
AOML_Revelle | IO9N(2007)_ 33RR20070322 | 107.261 | 17042007 | 6:16 | 6.12 | 89.629 | 410.46 | 385.39 | 1009.18 | 1008.08 | 30.38 | 30.49 | 33.76 | 2.18 | 78.49 | 33.73 | 1009.18 | -999.99 | -999.99 | 343 | 2.57 | 392.21 | 2 | 365.97 | 2 | 26.24 | 0.11 | 2.68 | 222.9 | 29.15
AOML_Revelle | IO9N(2007)_ 33RR20070322 | 107.264 | 17042007 | 6:21 | 6.12 | 89.629 | 411.58 | 385.39 | 1009.19 | 1007.99 | 30.25 | 30.5 | 33.75 | 2.18 | 78.52 | 33.73 | 1009.19 | -999.99 | -999.99 | 346.3 | 2.37 | 395.74 | 2 | 365.97 | 2 | 29.76 | 0.11 | 2.52 | 224.1 | 29.14
AOML_Revelle | IO9N(2007)_ 33RR20070322 | 107.268 | 17042007 | 6:25 | 6.12 | 89.629 | 410.81 | 385.39 | 1009.11 | 1007.89 | 30.37 | 30.51 | 33.75 | 2.16 | 78.44 | 33.71 | 1009.11 | -999.99 | -999.99 | 3.1 | 2.42 | 392.97 | 2 | 365.97 | 2 | 27 | 0.13 | 2.57 | 241.3 | 29.11
AOML_Revelle | IO9N(2007)_ 33RR20070322 | 107.271 | 17042007 | 6:30 | 6.12 | 89.629 | 410.13 | 385.39 | 1008.97 | 1007.77 | 30.24 | 30.47 | 33.75 | 2.16 | 78.52 | 33.66 | 1008.97 | -999.99 | -999.99 | 351.4 | 2.32 | 393.91 | 2 | 365.97 | 2 | 27.94 | 0.14 | 2.42 | 230.1 | 29.13
AOML_Revelle | IO9N(2007)_ 33RR20070322 | 107.282 | 17042007 | 6:46 | 6.12 | 89.629 | 405.39 | 385.39 | 1008.36 | 1007.48 | 30.19 | 30.43 | 33.73 | 2.16 | 76.95 | 33.67 | 1008.36 | -999.99 | -999.99 | 343.8 | 2.57 | 389.38 | 2 | 365.97 | 2 | 23.41 | 0.14 | 2.62 | 222.2 | 29.08
AOML_Revelle | IO9N(2007)_ 33RR20070322 | 107.285 | 17042007 | 6:51 | 6.12 | 89.629 | 407.21 | 385.39 | 1008.55 | 1007.41 | 30.23 | 30.45 | 33.71 | 2.16 | 76.66 | 33.68 | 1008.55 | -999.99 | -999.99 | 346.3 | 2.83 | 390.83 | 2 | 365.97 | 2 | 24.86 | 0.14 | 2.93 | 224.2 | 29.06
AOML_Revelle | IO9N(2007)_ 33RR20070322 | 107.288 | 17042007 | 6:55 | 6.12 | 89.629 | 407.76 | 385.39 | 1008.26 | 1007.35 | 30.17 | 30.29 | 33.7 | 2.16 | 76.53 | 33.66 | 1008.26 | -999.99 | -999.99 | 347.2 | 2.62 | 389.71 | 2 | 365.97 | 2 | 23.73 | 0.13 | 2.73 | 226.3 | 29.13
AOML_Revelle | IO9N(2007)_ 33RR20070322 | 107.292 | 17042007 | 7:00 | 6.12 | 89.629 | 408.08 | 385.39 | 1008.18 | 1007.28 | 30.16 | 30.29 | 33.7 | 2.16 | 76.5 | 33.64 | 1008.18 | -999.99 | -999.99 | 349.1 | 2.57 | 390.03 | 2 | 365.97 | 2 | 24.06 | 0.14 | 2.47 | 227.4 | 29.13
AOML_Revelle | IO9N(2007)_ 33RR20070322 | 107.303 | 17042007 | 7:16 | 6.12 | 89.629 | 406.01 | 385.33 | 1008.04 | 1006.98 | 30.15 | 30.33 | 33.7 | 2.16 | 78.59 | 33.66 | 1008.04 | -999.99 | -999.99 | 355.6 | 2.73 | 388.96 | 2 | 365.41 | 2 | 23.55 | 0.15 | 2.57 | 234.6 | 29.1
AOML_Revelle | IO9N(2007)_ 33RR20070322 | 107.306 | 17042007 | 7:21 | 6.12 | 89.628 | 406.26 | 385.33 | 1008.15 | 1006.91 | 30.1 | 30.27 | 33.68 | 2.15 | 78.6 | 33.67 | 1008.15 | -999.99 | -999.99 | 6.6 | 2.62 | 389.08 | 2 | 365.41 | 2 | 23.66 | 0.15 | 2.47 | 245.6 | 29.07
AOML_Revelle | IO9N(2007)_ 33RR20070322 | 107.309 | 17042007 | 7:25 | 6.119 | 89.628 | 405.31 | 385.33 | 1007.87 | 1006.84 | 30.15 | 30.5 | 33.71 | 2.16 | 78.73 | 33.64 | 1007.87 | -999.99 | -999.99 | 358.6 | 2.37 | 391.02 | 2 | 365.41 | 2 | 25.61 | 0.15 | 2.21 | 239.1 | 29.17
AOML_Revelle | IO9N(2007)_ 33RR20070322 | 107.312 | 17042007 | 7:30 | 6.119 | 89.628 | 405.91 | 385.33 | 1007.87 | 1006.8 | 30.22 | 30.39 | 33.7 | 2.15 | 78.53 | 33.61 | 1007.87 | -999.99 | -999.99 | 2.8 | 2.26 | 388.55 | 2 | 365.41 | 2 | 23.14 | 0.14 | 2.01 | 242.8 | 29.11
AOML_Revelle | IO9N(2007)_ 33RR20070322 | 107.324 | 17042007 | 7:46 | 6.126 | 89.624 | 407.13 | 385.33 | 1007.73 | 1006.57 | 30.36 | 30.41 | 33.67 | 2.17 | 76.66 | 33.59 | 1007.73 | -999.99 | -999.99 | 298 | 2.11 | 387.41 | 2 | 365.41 | 2 | 22 | 0.1 | 2.06 | 226.2 | 29.09
AOML_Revelle | IO9N(2007)_ 33RR20070322 | 107.327 | 17042007 | 7:51 | 6.135 | 89.62 | 410.56 | 385.33 | 1007.6 | 1006.57 | 30.39 | 30.4 | 33.67 | 2.15 | 76.29 | 33.58 | 1007.6 | -999.99 | -999.99 | 318.4 | 2.11 | 390.05 | 2 | 365.41 | 2 | 24.64 | 0.1 | 1.65 | 218.8 | 29.1
AOML_Revelle | IO9N(2007)_ 33RR20070322 | 107.33 | 17042007 | 7:55 | 6.146 | 89.614 | 411.51 | 385.33 | 1007.45 | 1006.57 | 30.54 | 30.36 | 33.64 | 2.16 | 76.25 | 33.56 | 1007.45 | -999.99 | -999.99 | 320.1 | 2.93 | 387.45 | 2 | 365.41 | 2 | 22.04 | 0.1 | 2.06 | 223.7 | 29.1
AOML_Revelle | IO9N(2007)_ 33RR20070322 | 107.333 | 17042007 | 8:00 | 6.157 | 89.606 | 412.49 | 385.33 | 1007.39 | 1006.52 | 30.4 | 30.34 | 33.61 | 2.15 | 77.17 | 33.54 | 1007.39 | -999.99 | -999.99 | 329.5 | 4.01 | 390.47 | 2 | 365.41 | 2 | 25.06 | 0.1 | 2.16 | 245.2 | 29.08
AOML_Revelle | IO9N(2007)_ 33RR20070322 | 107.345 | 17042007 | 8:16 | 6.201 | 89.573 | 411.51 | 385.14 | 1007.22 | 1006.36 | 30.47 | 30.29 | 33.62 | 2.16 | 78.4 | 33.54 | 1007.22 | -999.99 | -999.99 | 327.5 | 3.86 | 387.7 | 2 | 365.38 | 2 | 22.32 | 0.11 | 2.16 | 234.1 | 29.06
AOML_Revelle | IO9N(2007)_ 33RR20070322 | 107.348 | 17042007 | 8:21 | 6.213 | 89.563 | 413.29 | 385.14 | 1007.23 | 1006.32 | 30.45 | 30.24 | 33.6 | 2.17 | 78.48 | 33.54 | 1007.23 | -999.99 | -999.99 | 327.6 | 3.81 | 388.77 | 2 | 365.38 | 2 | 23.4 | 0.11 | 2.11 | 232 | 29.12
AOML_Revelle | IO9N(2007)_ 33RR20070322 | 107.351 | 17042007 | 8:25 | 6.225 | 89.554 | 413.04 | 385.14 | 1007.02 | 1006.24 | 30.39 | 30.22 | 33.56 | 2.17 | 78.55 | 33.53 | 1007.02 | -999.99 | -999.99 | 327 | 4.12 | 389.09 | 2 | 365.38 | 2 | 23.71 | 0.12 | 2.37 | 238 | 29.11
AOML_Revelle | IO9N(2007)_ 33RR20070322 | 107.354 | 17042007 | 8:30 | 6.237 | 89.545 | 412.89 | 385.14 | 1007.02 | 1006.21 | 30.34 | 30.15 | 33.49 | 2.16 | 78.35 | 33.5 | 1007.02 | -999.99 | -999.99 | 330.4 | 3.91 | 388.67 | 2 | 365.38 | 2 | 23.29 | 0.12 | 1.9 | 239.1 | 29.12
AOML_Revelle | IO9N(2007)_ 33RR20070322 | 107.366 | 17042007 | 8:46 | 6.281 | 89.511 | 409.81 | 385.14 | 1006.74 | 1006.16 | 30.28 | 30.19 | 33.49 | 2.17 | 76.47 | 33.52 | 1006.74 | -999.99 | -999.99 | 328.6 | 4.42 | 387.35 | 2 | 365.38 | 2 | 21.97 | 0.12 | 2.37 | 247.7 | 29.22
AOML_Revelle | IO9N(2007)_ 33RR20070322 | 107.369 | 17042007 | 8:51 | 6.293 | 89.502 | 413.19 | 385.14 | 1006.85 | 1006.06 | 30.34 | 30.08 | 33.5 | 2.15 | 76.25 | 33.53 | 1006.85 | -999.99 | -999.99 | 326.5 | 4.17 | 387.88 | 2 | 365.38 | 2 | 22.5 | 0.12 | 2.32 | 240 | 29.24
AOML_Revelle | IO9N(2007)_ 33RR20070322 | 107.372 | 17042007 | 8:55 | 6.305 | 89.492 | 415.47 | 385.14 | 1006.83 | 1006.01 | 30.24 | 30.19 | 33.53 | 2.15 | 76.34 | 33.52 | 1006.83 | -999.99 | -999.99 | 331.4 | 4.22 | 393.59 | 2 | 365.38 | 2 | 28.21 | 0.12 | 2.06 | 247.2 | 29.2
AOML_Revelle | IO9N(2007)_ 33RR20070322 | 107.375 | 17042007 | 9:00 | 6.317 | 89.483 | 416.55 | 385.14 | 1006.82 | 1005.98 | 30.29 | 30.15 | 33.55 | 2.15 | 76.23 | 33.5 | 1006.82 | -999.99 | -999.99 | 329 | 4.68 | 393.08 | 2 | 365.38 | 2 | 27.71 | 0.12 | 2.57 | 250.2 | 29.18
AOML_Revelle | IO9N(2007)_ 33RR20070322 | 107.386 | 17042007 | 9:16 | 6.361 | 89.45 | 412.86 | 385.26 | 1006.64 | 1005.86 | 30.37 | 30.24 | 33.6 | 2.16 | 78.25 | 33.55 | 1006.64 | -999.99 | -999.99 | 329.5 | 4.22 | 389.59 | 2 | 365.34 | 2 | 24.25 | 0.12 | 2.16 | 244.9 | 29.15
AOML_Revelle | IO9N(2007)_ 33RR20070322 | 107.389 | 17042007 | 9:21 | 6.373 | 89.44 | 413.94 | 385.26 | 1006.68 | 1005.82 | 30.32 | 30.29 | 33.66 | 2.15 | 78.26 | 33.57 | 1006.68 | -999.99 | -999.99 | 329 | 4.48 | 392.22 | 2 | 365.34 | 2 | 26.88 | 0.11 | 2.42 | 248.1 | 29.19
AOML_Revelle | IO9N(2007)_ 33RR20070322 | 107.393 | 17042007 | 9:25 | 6.384 | 89.432 | 413.99 | 385.26 | 1006.56 | 1005.77 | 30.28 | 30.23 | 33.59 | 2.16 | 78.42 | 33.56 | 1006.56 | -999.99 | -999.99 | 329.6 | 3.91 | 391.88 | 2 | 365.34 | 2 | 26.54 | 0.14 | 2.01 | 240.9 | 29.14
AOML_Revelle | IO9N(2007)_ 33RR20070322 | 107.396 | 17042007 | 9:30 | 6.396 | 89.422 | 414.94 | 385.26 | 1006.5 | 1005.79 | 30.32 | 30.2 | 33.58 | 2.17 | 78.13 | 33.54 | 1006.5 | -999.99 | -999.99 | 329.8 | 4.17 | 391.6 | 2 | 365.34 | 2 | 26.26 | 0.12 | 2.16 | 244.1 | 29.13
AOML_Revelle | IO9N(2007)_ 33RR20070322 | 107.407 | 17042007 | 9:46 | 6.44 | 89.389 | 410.13 | 385.26 | 1006.65 | 1005.82 | 30.31 | 30.23 | 33.64 | 2.16 | 76.21 | 33.59 | 1006.65 | -999.99 | -999.99 | 330.7 | 3.96 | 387.9 | 2 | 365.34 | 2 | 22.55 | 0.15 | 2.06 | 237.1 | 29.1
AOML_Revelle | IO9N(2007)_ 33RR20070322 | 107.41 | 17042007 | 9:51 | 6.452 | 89.379 | 412.08 | 385.26 | 1006.64 | 1005.8 | 30.24 | 30.33 | 33.74 | 2.16 | 76.11 | 33.61 | 1006.64 | -999.99 | -999.99 | 329.4 | 3.86 | 392.52 | 2 | 365.34 | 2 | 27.18 | 0.12 | 2.11 | 236.8 | 29.18
AOML_Revelle | IO9N(2007)_ 33RR20070322 | 107.413 | 17042007 | 9:55 | 6.464 | 89.37 | 412.86 | 385.26 | 1006.65 | 1005.8 | 30.32 | 30.35 | 33.71 | 2.16 | 76.21 | 33.61 | 1006.65 | -999.99 | -999.99 | 330.5 | 3.96 | 392.18 | 2 | 365.34 | 2 | 26.84 | 0.14 | 2.01 | 241.1 | 29.17
AOML_Revelle | IO9N(2007)_ 33RR20070322 | 107.417 | 17042007 | 10:00 | 6.476 | 89.361 | 413.94 | 385.26 | 1006.42 | 1005.81 | 30.41 | 30.35 | 33.72 | 2.18 | 76.31 | 33.59 | 1006.42 | -999.99 | -999.99 | 327.5 | 3.86 | 391.56 | 2 | 365.34 | 2 | 26.22 | 0.14 | 2.11 | 235.7 | 29.23
AOML_Revelle | IO9N(2007)_ 33RR20070322 | 107.428 | 17042007 | 10:16 | 6.503 | 89.34 | 412.08 | 385.34 | 1006.76 | 1005.81 | 30.37 | 30.4 | 33.64 | 2.15 | 78.19 | 33.64 | 1006.76 | -999.99 | -999.99 | 349.8 | 2.37 | 391.4 | 2 | 365.3 | 2 | 26.1 | 0.19 | 2.26 | 224.6 | 29.32
AOML_Revelle | IO9N(2007)_ 33RR20070322 | 107.431 | 17042007 | 10:21 | 6.503 | 89.34 | 413.56 | 385.34 | 1006.74 | 1005.8 | 30.32 | 30.39 | 33.65 | 2.16 | 78.23 | 33.65 | 1006.74 | -999.99 | -999.99 | 357.3 | 1.85 | 393.53 | 2 | 365.3 | 2 | 28.23 | 0.18 | 1.65 | 232.3 | 29.32
AOML_Revelle | IO9N(2007)_ 33RR20070322 | 107.434 | 17042007 | 10:25 | 6.503 | 89.34 | 412.21 | 385.34 | 1006.79 | 1005.88 | 30.25 | 30.38 | 33.65 | 2.16 | 78.17 | 33.65 | 1006.79 | -999.99 | -999.99 | 1.3 | 2.26 | 393.41 | 2 | 365.3 | 2 | 28.12 | 0.18 | 2.16 | 241 | 29.1
AOML_Revelle | IO9N(2007)_ 33RR20070322 | 107.437 | 17042007 | 10:30 | 6.503 | 89.34 | 410.38 | 385.34 | 1006.74 | 1005.93 | 30.16 | 30.33 | 33.63 | 2.16 | 78.17 | 33.63 | 1006.74 | -999.99 | -999.99 | 356.6 | 2.01 | 392.31 | 2 | 365.3 | 2 | 27.01 | 0.18 | 1.9 | 236.3 | 29.46
AOML_Revelle | IO9N(2007)_ 33RR20070322 | 107.449 | 17042007 | 10:46 | 6.503 | 89.34 | 409.91 | 385.34 | 1006.98 | 1006.04 | 30.24 | 30.36 | 33.64 | 2.16 | 76.41 | 33.67 | 1006.98 | -999.99 | -999.99 | 4.6 | 2.01 | 391.05 | 2 | 365.3 | 2 | 25.76 | 0.18 | 1.9 | 244.6 | 29.48
AOML_Revelle | IO9N(2007)_ 33RR20070322 | 107.452 | 17042007 | 10:51 | 6.503 | 89.34 | 411.31 | 385.34 | 1007.11 | 1006.08 | 30.21 | 30.35 | 33.64 | 2.15 | 76.5 | 33.68 | 1007.11 | -999.99 | -999.99 | 347.8 | 2.01 | 392.86 | 2 | 365.3 | 2 | 27.56 | 0.19 | 1.85 | 225 | 29.42
AOML_Revelle | IO9N(2007)_ 33RR20070322 | 107.455 | 17042007 | 10:55 | 6.503 | 89.34 | 412.56 | 385.34 | 1007.01 | 1006.15 | 30.25 | 30.36 | 33.65 | 2.16 | 76.12 | 33.67 | 1007.01 | -999.99 | -999.99 | 357.1 | 1.8 | 393.36 | 2 | 365.3 | 2 | 28.06 | 0.18 | 1.65 | 235 | 29.47
AOML_Revelle | IO9N(2007)_ 33RR20070322 | 107.458 | 17042007 | 11:00 | 6.503 | 89.34 | 413.21 | 385.34 | 1007.14 | 1006.21 | 30.25 | 30.35 | 33.65 | 2.16 | 76.37 | 33.64 | 1007.14 | -999.99 | -999.99 | 356.4 | 1.85 | 394.03 | 2 | 365.3 | 2 | 28.73 | 0.18 | 1.7 | 233.5 | 29.44
AOML_Revelle | IO9N(2007)_ 33RR20070322 | 107.47 | 17042007 | 11:16 | 6.503 | 89.34 | 412.16 | 385.44 | 1007.33 | 1006.45 | 30.19 | 30.32 | 33.64 | 2.15 | 78.29 | 33.67 | 1007.33 | -999.99 | -999.99 | 343.4 | 1.59 | 393.62 | 2 | 365.69 | 2 | 27.93 | 0.18 | 1.44 | 221.9 | 29.45
AOML_Revelle | IO9N(2007)_ 33RR20070322 | 107.473 | 17042007 | 11:21 | 6.503 | 89.34 | 413.29 | 385.44 | 1007.33 | 1006.51 | 30.24 | 30.39 | 33.63 | 2.15 | 78.4 | 33.67 | 1007.33 | -999.99 | -999.99 | 352.1 | 1.85 | 394.91 | 2 | 365.69 | 2 | 29.22 | 0.19 | 1.75 | 230.6 | 29.42
AOML_Revelle | IO9N(2007)_ 33RR20070322 | 107.476 | 17042007 | 11:25 | 6.503 | 89.34 | 413.39 | 385.44 | 1007.49 | 1006.65 | 30.21 | 30.4 | 33.64 | 2.15 | 78.7 | 33.66 | 1007.49 | -999.99 | -999.99 | 349 | 1.59 | 395.88 | 2 | 365.69 | 2 | 30.19 | 0.18 | 1.49 | 228.9 | 29.39
AOML_Revelle | IO9N(2007)_ 33RR20070322 | 107.479 | 17042007 | 11:30 | 6.503 | 89.34 | 413.81 | 385.44 | 1007.6 | 1006.7 | 30.27 | 30.42 | 33.63 | 2.16 | 78.72 | 33.64 | 1007.6 | -999.99 | -999.99 | 5.8 | 1.65 | 395.5 | 2 | 365.69 | 2 | 29.81 | 0.17 | 1.54 | 244.1 | 29.33
AOML_Revelle | IO9N(2007)_ 33RR20070322 | 107.491 | 17042007 | 11:46 | 6.503 | 89.34 | 411.28 | 385.44 | 1007.65 | 1006.92 | 30.33 | 30.39 | 33.64 | 2.15 | 76.56 | 33.69 | 1007.65 | -999.99 | -999.99 | 345 | 1.75 | 391.58 | 2 | 365.69 | 2 | 25.89 | 0.16 | 1.65 | 223.7 | 29.03
AOML_Revelle | IO9N(2007)_ 33RR20070322 | 107.494 | 17042007 | 11:51 | 6.503 | 89.34 | 412.03 | 385.44 | 1007.85 | 1006.98 | 30.25 | 30.37 | 33.63 | 2.14 | 76.56 | 33.7 | 1007.85 | -999.99 | -999.99 | 338 | 1.59 | 393.6 | 2 | 365.69 | 2 | 27.91 | 0.16 | 1.49 | 214.4 | 29
AOML_Revelle | IO9N(2007)_ 33RR20070322 | 107.497 | 17042007 | 11:55 | 6.503 | 89.34 | 412.23 | 385.44 | 1007.88 | 1007.01 | 30.24 | 30.36 | 33.63 | 2.14 | 76.51 | 33.71 | 1007.88 | -999.99 | -999.99 | 341 | 1.59 | 393.69 | 2 | 365.69 | 2 | 28 | 0.16 | 1.49 | 218.2 | 29.06
AOML_Revelle | IO9N(2007)_ 33RR20070322 | 107.5 | 17042007 | 12:00 | 6.503 | 89.34 | 412.36 | 385.44 | 1007.82 | 1007.03 | 30.28 | 30.35 | 33.64 | 2.14 | 76.22 | 33.7 | 1007.82 | -999.99 | -999.99 | 344.5 | 1.85 | 393.08 | 2 | 365.69 | 2 | 27.39 | 0.16 | 1.75 | 221.2 | 28.99
AOML_Revelle | IO9N(2007)_ 33RR20070322 | 107.511 | 17042007 | 12:16 | 6.503 | 89.34 | 410.68 | 385.35 | 1007.99 | 1007.23 | 30.21 | 30.35 | 33.64 | 2.16 | 78.64 | 33.76 | 1007.99 | -999.99 | -999.99 | 336.1 | 1.7 | 392.56 | 2 | 365.97 | 2 | 26.59 | 0.15 | 1.85 | 216.3 | 28.94
AOML_Revelle | IO9N(2007)_ 33RR20070322 | 107.514 | 17042007 | 12:21 | 6.503 | 89.34 | 410.58 | 385.35 | 1008.22 | 1007.28 | 30.25 | 30.33 | 33.64 | 2.16 | 78.94 | 33.76 | 1008.22 | -999.99 | -999.99 | 331.5 | 1.59 | 391.67 | 2 | 365.97 | 2 | 25.7 | 0.15 | 1.7 | 212.7 | 28.96
AOML_Revelle | IO9N(2007)_ 33RR20070322 | 107.518 | 17042007 | 12:25 | 6.503 | 89.34 | 410.86 | 385.35 | 1008.08 | 1007.35 | 30.18 | 30.33 | 33.63 | 2.16 | 78.67 | 33.75 | 1008.08 | -999.99 | -999.99 | 332.2 | 1.49 | 393.13 | 2 | 365.97 | 2 | 27.16 | 0.16 | 1.59 | 212.6 | 28.92
AOML_Revelle | IO9N(2007)_ 33RR20070322 | 107.521 | 17042007 | 12:30 | 6.503 | 89.34 | 410.76 | 385.35 | 1008.32 | 1007.4 | 30.23 | 30.34 | 33.63 | 2.15 | 78.74 | 33.73 | 1008.32 | -999.99 | -999.99 | 343.8 | 1.59 | 392.31 | 2 | 365.97 | 2 | 26.34 | 0.16 | 1.7 | 223.2 | 28.91
AOML_Revelle | IO9N(2007)_ 33RR20070322 | 107.532 | 17042007 | 12:46 | 6.503 | 89.34 | 406.06 | 385.35 | 1008.49 | 1007.54 | 29.97 | 30.19 | 33.58 | 2.14 | 76.67 | 33.76 | 1008.49 | -999.99 | -999.99 | 334.8 | 1.49 | 389.86 | 2 | 365.97 | 2 | 23.89 | 0.16 | 1.65 | 215.1 | 28.87
AOML_Revelle | IO9N(2007)_ 33RR20070322 | 107.535 | 17042007 | 12:51 | 6.503 | 89.34 | 406.11 | 385.35 | 1008.42 | 1007.56 | 30.09 | 30.16 | 33.58 | 2.13 | 76.48 | 33.77 | 1008.42 | -999.99 | -999.99 | 327.6 | 1.34 | 387.43 | 2 | 365.97 | 2 | 21.46 | 0.17 | 1.44 | 208.8 | 28.89
AOML_Revelle | IO9N(2007)_ 33RR20070322 | 107.538 | 17042007 | 12:55 | 6.503 | 89.34 | 407.41 | 385.35 | 1008.49 | 1007.58 | 30.05 | 30.1 | 33.58 | 2.14 | 76.61 | 33.76 | 1008.49 | -999.99 | -999.99 | 302.9 | 1.49 | 388.33 | 2 | 365.97 | 2 | 22.36 | 0.16 | 1.54 | 184.6 | 28.79
AOML_Revelle | IO9N(2007)_ 33RR20070322 | 107.542 | 17042007 | 13:00 | 6.503 | 89.34 | 407.73 | 385.35 | 1008.65 | 1007.6 | 30.19 | 30.15 | 33.59 | 2.18 | 76.71 | 33.73 | 1008.65 | -999.99 | -999.99 | 298.2 | 1.44 | 387.14 | 2 | 365.97 | 2 | 21.17 | 0.16 | 1.49 | 180.2 | 28.8
AOML_Revelle | IO9N(2007)_ 33RR20070322 | 107.553 | 17042007 | 13:16 | 6.502 | 89.338 | 407.43 | 385.27 | 1008.54 | 1007.79 | 30.06 | 30.01 | 33.55 | 2.14 | 78.56 | 33.77 | 1008.54 | -999.99 | -999.99 | 299.6 | 1.34 | 386.8 | 2 | 366.31 | 2 | 20.49 | 0.17 | 1.08 | 152.3 | 28.84
AOML_Revelle | IO9N(2007)_ 33RR20070322 | 107.556 | 17042007 | 13:21 | 6.508 | 89.334 | 405.94 | 385.27 | 1008.68 | 1007.93 | 29.98 | 30.2 | 33.61 | 2.13 | 78.61 | 33.78 | 1008.68 | -999.99 | -999.99 | 313.1 | 1.13 | 389.79 | 2 | 366.31 | 2 | 23.48 | 0.16 | 1.23 | 192.6 | 28.86
AOML_Revelle | IO9N(2007)_ 33RR20070322 | 107.559 | 17042007 | 13:25 | 6.517 | 89.328 | 405.81 | 385.27 | 1008.81 | 1007.94 | 30.17 | 30.24 | 33.61 | 2.15 | 78.7 | 33.77 | 1008.81 | -999.99 | -999.99 | 335.2 | 2.06 | 387.2 | 2 | 366.31 | 2 | 20.89 | 0.15 | 1.13 | 196.4 | 28.83
AOML_Revelle | IO9N(2007)_ 33RR20070322 | 107.562 | 17042007 | 13:30 | 6.528 | 89.32 | 407.88 | 385.27 | 1008.83 | 1008.08 | 30.17 | 30.25 | 33.57 | 2.14 | 78.77 | 33.75 | 1008.83 | -999.99 | -999.99 | 329.6 | 3.04 | 389.34 | 2 | 366.31 | 2 | 23.03 | 0.16 | 1.54 | 219.6 | 28.91
AOML_Revelle | IO9N(2007)_ 33RR20070322 | 107.574 | 17042007 | 13:46 | 6.573 | 89.287 | 406.86 | 385.27 | 1009.38 | 1008.5 | 30.17 | 30.14 | 33.48 | 2.14 | 76.97 | 33.77 | 1009.38 | -999.99 | -999.99 | 335 | 3.19 | 386.74 | 2 | 366.31 | 2 | 20.44 | 0.16 | 1.29 | 219.4 | 28.89
AOML_Revelle | IO9N(2007)_ 33RR20070322 | 107.577 | 17042007 | 13:51 | 6.585 | 89.277 | 408.21 | 385.27 | 1009.57 | 1008.53 | 30.09 | 30.13 | 33.48 | 2.16 | 76.78 | 33.79 | 1009.57 | -999.99 | -999.99 | 334.7 | 2.93 | 389.32 | 2 | 366.31 | 2 | 23.02 | 0.16 | 1.34 | 206.3 | 28.89
AOML_Revelle | IO9N(2007)_ 33RR20070322 | 107.58 | 17042007 | 13:55 | 6.597 | 89.268 | 406.69 | 385.27 | 1009.48 | 1008.6 | 30.07 | 30.11 | 33.49 | 2.15 | 76.76 | 33.77 | 1009.48 | -999.99 | -999.99 | 325.4 | 3.76 | 387.84 | 2 | 366.31 | 2 | 21.54 | 0.16 | 2.26 | 229.6 | 27.81
AOML_Revelle | IO9N(2007)_ 33RR20070322 | 107.583 | 17042007 | 14:00 | 6.609 | 89.259 | 406.04 | 385.27 | 1009.31 | 1008.52 | 30.09 | 30.09 | 33.48 | 2.15 | 76.48 | 33.75 | 1009.31 | -999.99 | -999.99 | 298.7 | 3.24 | 386.53 | 2 | 366.31 | 2 | 20.22 | 0.16 | 3.24 | 203.3 | 28.12
AOML_Revelle | IO9N(2007)_ 33RR20070322 | 107.595 | 17042007 | 14:16 | 6.653 | 89.225 | 404.52 | 385.79 | 1009.74 | 1008.8 | 30.06 | 30.07 | 33.45 | 2.14 | 78.47 | 33.8 | 1009.74 | -999.99 | -999.99 | 296.2 | 1.59 | 385.53 | 2 | 367.27 | 2 | 18.26 | 0.17 | 2.88 | 171.7 | 27.47
AOML_Revelle | IO9N(2007)_ 33RR20070322 | 107.598 | 17042007 | 14:21 | 6.665 | 89.215 | 403.92 | 385.79 | 1009.83 | 1008.84 | 30.06 | 30.04 | 33.42 | 2.16 | 78.66 | 33.8 | 1009.83 | -999.99 | -999.99 | 305.9 | 1.49 | 384.45 | 2 | 367.27 | 2 | 17.19 | 0.18 | 2.57 | 169.6 | 27.8
AOML_Revelle | IO9N(2007)_ 33RR20070322 | 107.601 | 17042007 | 14:25 | 6.677 | 89.206 | 404.12 | 385.79 | 1009.76 | 1008.88 | 29.98 | 30.08 | 33.38 | 2.14 | 78.65 | 33.79 | 1009.76 | -999.99 | -999.99 | 314.5 | 1.96 | 386.68 | 2 | 367.27 | 2 | 19.41 | 0.18 | 2.32 | 178.9 | 28.02
AOML_Revelle | IO9N(2007)_ 33RR20070322 | 107.604 | 17042007 | 14:30 | 6.689 | 89.197 | 404.69 | 385.79 | 1009.88 | 1008.91 | 30.04 | 30.09 | 33.36 | 2.15 | 78.63 | 33.76 | 1009.88 | -999.99 | -999.99 | 318 | 2.01 | 386.28 | 2 | 367.27 | 2 | 19.01 | 0.17 | 2.16 | 181.8 | 28.13
AOML_Revelle | IO9N(2007)_ 33RR20070322 | 107.616 | 17042007 | 14:46 | 6.734 | 89.163 | 400.42 | 385.79 | 1010.07 | 1009.17 | 29.89 | 29.9 | 33.25 | 2.15 | 76.68 | 33.76 | 1010.07 | -999.99 | -999.99 | 324.2 | 4.22 | 381.8 | 2 | 367.27 | 2 | 14.54 | 0.17 | 2.52 | 237.3 | 28.23
AOML_Revelle | IO9N(2007)_ 33RR20070322 | 107.619 | 17042007 | 14:51 | 6.746 | 89.153 | 402.93 | 385.79 | 1010.2 | 1009.32 | 29.87 | 29.86 | 33.25 | 2.15 | 76.42 | 33.76 | 1010.2 | -999.99 | -999.99 | 313.4 | 2.88 | 384.02 | 2 | 367.27 | 2 | 16.75 | 0.17 | 2.47 | 202.9 | 27.89
AOML_Revelle | IO9N(2007)_ 33RR20070322 | 107.622 | 17042007 | 14:55 | 6.758 | 89.144 | 404.24 | 385.79 | 1010.05 | 1009.31 | 29.84 | 29.81 | 33.26 | 2.15 | 76.57 | 33.74 | 1010.05 | -999.99 | -999.99 | 317.7 | 2.78 | 384.96 | 2 | 367.27 | 2 | 17.69 | 0.17 | 2.21 | 202.5 | 28.02
AOML_Revelle | IO9N(2007)_ 33RR20070322 | 107.625 | 17042007 | 15:00 | 6.77 | 89.135 | 403.13 | 385.79 | 1010.05 | 1009.32 | 29.79 | 29.86 | 33.29 | 2.14 | 76.44 | 33.71 | 1010.05 | -999.99 | -999.99 | 324.7 | 3.4 | 385.45 | 2 | 367.27 | 2 | 18.19 | 0.17 | 2.01 | 219.8 | 28.4
AOML_Revelle | IO9N(2007)_ 33RR20070322 | 107.636 | 17042007 | 15:16 | 6.813 | 89.102 | 401.49 | 385.83 | 1010.21 | 1009.25 | 29.92 | 30.02 | 33.33 | 2.16 | 78.94 | 33.72 | 1010.21 | -999.99 | -999.99 | 326.1 | 3.19 | 384.42 | 2 | 367.41 | 2 | 17.01 | 0.18 | 1.8 | 218.4 | 28.78
AOML_Revelle | IO9N(2007)_ 33RR20070322 | 107.639 | 17042007 | 15:21 | 6.825 | 89.093 | 403.8 | 385.83 | 1010.11 | 1009.34 | 29.99 | 29.93 | 33.31 | 2.16 | 78.88 | 33.72 | 1010.11 | -999.99 | -999.99 | 327.3 | 2.88 | 383.73 | 2 | 367.41 | 2 | 16.32 | 0.18 | 1.7 | 207.9 | 28.74
AOML_Revelle | IO9N(2007)_ 33RR20070322 | 107.643 | 17042007 | 15:25 | 6.836 | 89.084 | 405.61 | 385.83 | 1010.23 | 1009.33 | 29.93 | 29.89 | 33.3 | 2.15 | 78.6 | 33.7 | 1010.23 | -999.99 | -999.99 | 328.4 | 2.73 | 386.03 | 2 | 367.41 | 2 | 18.62 | 0.17 | 1.59 | 203.2 | 28.7
AOML_Revelle | IO9N(2007)_ 33RR20070322 | 107.646 | 17042007 | 15:30 | 6.849 | 89.075 | 405.51 | 385.83 | 1010.27 | 1009.35 | 29.86 | 29.88 | 33.29 | 2.14 | 78.73 | 33.68 | 1010.27 | -999.99 | -999.99 | 329.5 | 2.62 | 386.97 | 2 | 367.41 | 2 | 19.56 | 0.17 | 1.54 | 202.9 | 28.67
AOML_Revelle | IO9N(2007)_ 33RR20070322 | 107.657 | 17042007 | 15:46 | 6.873 | 89.055 | 402.23 | 385.83 | 1010.23 | 1009.37 | 29.83 | 29.89 | 33.29 | 2.13 | 76.64 | 33.7 | 1010.23 | -999.99 | -999.99 | 325.9 | 1.44 | 384.55 | 2 | 367.41 | 2 | 17.14 | 0.17 | 1.39 | 189.8 | 28.74
AOML_Revelle | IO9N(2007)_ 33RR20070322 | 107.66 | 17042007 | 15:51 | 6.873 | 89.055 | 405.19 | 385.83 | 1010.11 | 1009.36 | 29.78 | 29.89 | 33.29 | 2.16 | 76.73 | 33.7 | 1010.11 | -999.99 | -999.99 | 324.1 | 1.49 | 388.17 | 2 | 367.41 | 2 | 20.76 | 0.17 | 1.44 | 196.6 | 28.73
AOML_Revelle | IO9N(2007)_ 33RR20070322 | 107.663 | 17042007 | 15:55 | 6.873 | 89.055 | 405.81 | 385.83 | 1010.19 | 1009.35 | 29.78 | 29.88 | 33.29 | 2.15 | 76.29 | 33.69 | 1010.19 | -999.99 | -999.99 | 325.4 | 1.54 | 388.63 | 2 | 367.41 | 2 | 21.22 | 0.17 | 1.44 | 200.4 | 28.75
AOML_Revelle | IO9N(2007)_ 33RR20070322 | 107.667 | 17042007 | 16:00 | 6.873 | 89.055 | 406.04 | 385.83 | 1010.28 | 1009.29 | 29.82 | 29.89 | 33.29 | 2.15 | 76.64 | 33.67 | 1010.28 | -999.99 | -999.99 | 319.3 | 1.44 | 388.3 | 2 | 367.41 | 2 | 20.89 | 0.17 | 1.34 | 195.2 | 28.77
AOML_Revelle | IO9N(2007)_ 33RR20070322 | 107.678 | 17042007 | 16:16 | 6.873 | 89.055 | 404.27 | 385.6 | 1010.35 | 1009.32 | 29.78 | 29.88 | 33.29 | 2.14 | 78.67 | 33.73 | 1010.35 | -999.99 | -999.99 | 315.9 | 0.87 | 387.24 | 2 | 367.28 | 2 | 19.96 | 0.17 | 0.82 | 191.8 | 28.74
AOML_Revelle | IO9N(2007)_ 33RR20070322 | 107.681 | 17042007 | 16:21 | 6.873 | 89.055 | 405.51 | 385.6 | 1010.4 | 1009.36 | 29.76 | 29.88 | 33.29 | 2.16 | 78.75 | 33.73 | 1010.4 | -999.99 | -999.99 | 327.9 | 1.96 | 388.76 | 2 | 367.28 | 2 | 21.48 | 0.17 | 1.85 | 208.8 | 28.8
AOML_Revelle | IO9N(2007)_ 33RR20070322 | 107.684 | 17042007 | 16:25 | 6.873 | 89.055 | 405.49 | 385.6 | 1010.35 | 1009.34 | 29.77 | 29.87 | 33.3 | 2.15 | 78.82 | 33.73 | 1010.35 | -999.99 | -999.99 | 317.4 | 1.29 | 388.32 | 2 | 367.28 | 2 | 21.04 | 0.16 | 1.18 | 195.2 | 28.81
AOML_Revelle | IO9N(2007)_ 33RR20070322 | 107.687 | 17042007 | 16:30 | 6.873 | 89.055 | 405.41 | 385.6 | 1010.39 | 1009.37 | 29.78 | 29.87 | 33.3 | 2.14 | 78.57 | 33.69 | 1010.39 | -999.99 | -999.99 | 328 | 1.44 | 388 | 2 | 367.28 | 2 | 20.72 | 0.17 | 1.34 | 208.6 | 28.79
AOML_Revelle | IO9N(2007)_ 33RR20070322 | 107.699 | 17042007 | 16:46 | 6.873 | 89.055 | 401.56 | 385.6 | 1010.34 | 1009.37 | 29.76 | 29.86 | 33.29 | 2.15 | 76.84 | 33.7 | 1010.34 | -999.99 | -999.99 | 299.7 | 1.03 | 384.59 | 2 | 367.28 | 2 | 17.32 | 0.17 | 0.98 | 178.3 | 28.77
AOML_Revelle | IO9N(2007)_ 33RR20070322 | 107.702 | 17042007 | 16:51 | 6.873 | 89.055 | 404.24 | 385.6 | 1010.31 | 1009.38 | 29.76 | 29.86 | 33.29 | 2.15 | 76.82 | 33.71 | 1010.31 | -999.99 | -999.99 | 308.1 | 0.77 | 387.18 | 2 | 367.28 | 2 | 19.9 | 0.16 | 0.67 | 183.9 | 28.75
AOML_Revelle | IO9N(2007)_ 33RR20070322 | 107.705 | 17042007 | 16:55 | 6.873 | 89.055 | 404.99 | 385.6 | 1010.46 | 1009.3 | 29.76 | 29.87 | 33.3 | 2.14 | 76.78 | 33.69 | 1010.46 | -999.99 | -999.99 | 315 | 1.13 | 388.06 | 2 | 367.28 | 2 | 20.78 | 0.16 | 1.03 | 194.6 | 28.74
AOML_Revelle | IO9N(2007)_ 33RR20070322 | 107.708 | 17042007 | 17:00 | 6.873 | 89.055 | 404.67 | 385.6 | 1010.3 | 1009.31 | 29.81 | 29.86 | 33.3 | 2.14 | 76.69 | 33.67 | 1010.3 | -999.99 | -999.99 | 295.2 | 1.18 | 386.76 | 2 | 367.28 | 2 | 19.48 | 0.17 | 1.13 | 175.1 | 28.73
AOML_Revelle | IO9N(2007)_ 33RR20070322 | 107.72 | 17042007 | 17:16 | 6.873 | 89.055 | 404.19 | 385.45 | 1010.24 | 1009.22 | 29.76 | 29.86 | 33.29 | 2.15 | 78.9 | 33.69 | 1010.24 | -999.99 | -999.99 | 262.4 | 0.72 | 387.05 | 2 | 367.04 | 2 | 20.02 | 0.17 | 0.72 | 131.5 | 28.65
AOML_Revelle | IO9N(2007)_ 33RR20070322 | 107.723 | 17042007 | 17:21 | 6.873 | 89.055 | 406.76 | 385.45 | 1010.15 | 1009.16 | 29.8 | 29.85 | 33.29 | 2.14 | 78.83 | 33.69 | 1010.15 | -999.99 | -999.99 | 268.2 | 0.51 | 388.7 | 2 | 367.04 | 2 | 21.66 | 0.17 | 0.57 | 142.4 | 28.59
AOML_Revelle | IO9N(2007)_ 33RR20070322 | 107.726 | 17042007 | 17:25 | 6.873 | 89.055 | 407.38 | 385.45 | 1010.31 | 1009.18 | 29.73 | 29.85 | 33.29 | 2.15 | 78.95 | 33.68 | 1010.31 | -999.99 | -999.99 | 263.7 | 0.51 | 390.62 | 2 | 367.04 | 2 | 23.58 | 0.17 | 0.57 | 133.8 | 28.6
AOML_Revelle | IO9N(2007)_ 33RR20070322 | 107.729 | 17042007 | 17:30 | 6.873 | 89.055 | 406.91 | 385.45 | 1010.21 | 1009.13 | 29.75 | 29.85 | 33.29 | 2.16 | 78.96 | 33.65 | 1010.21 | -999.99 | -999.99 | 247 | 0.62 | 389.59 | 2 | 367.04 | 2 | 22.56 | 0.17 | 0.67 | 121.2 | 28.52
AOML_Revelle | IO9N(2007)_ 33RR20070322 | 107.741 | 17042007 | 17:46 | 6.873 | 89.055 | 401.68 | 385.45 | 1009.97 | 1008.97 | 29.75 | 29.87 | 33.3 | 2.15 | 76.71 | 33.67 | 1009.97 | -999.99 | -999.99 | 282.2 | 1.08 | 384.9 | 2 | 367.04 | 2 | 17.86 | 0.16 | 1.08 | 160.8 | 28.55
AOML_Revelle | IO9N(2007)_ 33RR20070322 | 107.744 | 17042007 | 17:51 | 6.873 | 89.055 | 404.24 | 385.45 | 1009.88 | 1008.91 | 29.74 | 29.86 | 33.29 | 2.14 | 76.76 | 33.68 | 1009.88 | -999.99 | -999.99 | 261.1 | 0.77 | 387.31 | 2 | 367.04 | 2 | 20.28 | 0.16 | 0.72 | 136.5 | 28.57
AOML_Revelle | IO9N(2007)_ 33RR20070322 | 107.747 | 17042007 | 17:55 | 6.873 | 89.055 | 404.64 | 385.45 | 1009.96 | 1008.88 | 29.75 | 29.85 | 33.3 | 2.15 | 77.35 | 33.66 | 1009.96 | -999.99 | -999.99 | 262.4 | 0.51 | 387.46 | 2 | 367.04 | 2 | 20.43 | 0.16 | 0.57 | 135.6 | 28.53
AOML_Revelle | IO9N(2007)_ 33RR20070322 | 107.75 | 17042007 | 18:00 | 6.873 | 89.055 | 404.69 | 385.45 | 1009.94 | 1008.88 | 29.72 | 29.87 | 33.3 | 2.13 | 76.58 | 33.64 | 1009.94 | -999.99 | -999.99 | 299.7 | 0.98 | 388.26 | 2 | 367.04 | 2 | 21.22 | 0.16 | 0.93 | 177.9 | 28.58
AOML_Revelle | IO9N(2007)_ 33RR20070322 | 107.761 | 17042007 | 18:16 | 6.873 | 89.055 | 402.5 | 385.62 | 1009.66 | 1008.8 | 29.68 | 29.83 | 33.29 | 2.13 | 78.61 | 33.67 | 1009.66 | -999.99 | -999.99 | 330.8 | 2.88 | 386.1 | 2 | 366.98 | 2 | 19.12 | 0.16 | 2.78 | 215.9 | 28.09
AOML_Revelle | IO9N(2007)_ 33RR20070322 | 107.764 | 17042007 | 18:21 | 6.873 | 89.055 | 403.55 | 385.62 | 1009.71 | 1008.72 | 29.73 | 29.83 | 33.29 | 2.14 | 78.99 | 33.67 | 1009.71 | -999.99 | -999.99 | 349.8 | 4.22 | 386.3 | 2 | 366.98 | 2 | 19.32 | 0.15 | 4.12 | 234.5 | 27.58
AOML_Revelle | IO9N(2007)_ 33RR20070322 | 107.768 | 17042007 | 18:25 | 6.873 | 89.055 | 403.72 | 385.62 | 1009.55 | 1008.52 | 29.77 | 29.83 | 33.29 | 2.14 | 78.88 | 33.66 | 1009.55 | -999.99 | -999.99 | 11 | 5.15 | 385.71 | 2 | 366.98 | 2 | 18.73 | 0.15 | 5.04 | 253.3 | 26.55
AOML_Revelle | IO9N(2007)_ 33RR20070322 | 107.771 | 17042007 | 18:30 | 6.873 | 89.055 | 403.9 | 385.62 | 1009.47 | 1008.45 | 29.72 | 29.81 | 33.3 | 2.14 | 78.38 | 33.63 | 1009.47 | -999.99 | -999.99 | 18 | 4.58 | 386.3 | 2 | 366.98 | 2 | 19.31 | 0.16 | 4.68 | 263.7 | 26.66
AOML_Revelle | IO9N(2007)_ 33RR20070322 | 107.782 | 17042007 | 18:46 | 6.873 | 89.055 | 399.97 | 385.62 | 1009.23 | 1008.31 | 29.73 | 29.79 | 33.29 | 2.13 | 76.59 | 33.61 | 1009.23 | -999.99 | -999.99 | 54 | 2.93 | 382.03 | 2 | 366.98 | 2 | 15.05 | 0.17 | 2.88 | 310.8 | 25.89
AOML_Revelle | IO9N(2007)_ 33RR20070322 | 107.785 | 17042007 | 18:51 | 6.873 | 89.055 | 402.28 | 385.62 | 1009.38 | 1008.32 | 29.69 | 29.8 | 33.29 | 2.14 | 76.61 | 33.61 | 1009.38 | -999.99 | -999.99 | 55 | 2.11 | 385.13 | 2 | 366.98 | 2 | 18.15 | 0.16 | 2.01 | 312.4 | 26.26
AOML_Revelle | IO9N(2007)_ 33RR20070322 | 107.788 | 17042007 | 18:55 | 6.873 | 89.055 | 403 | 385.62 | 1009.3 | 1008.3 | 29.7 | 29.79 | 33.29 | 2.14 | 76.25 | 33.58 | 1009.3 | -999.99 | -999.99 | 50.3 | 1.59 | 385.5 | 2 | 366.98 | 2 | 18.52 | 0.16 | 1.54 | 307.1 | 26.89
AOML_Revelle | IO9N(2007)_ 33RR20070322 | 107.792 | 17042007 | 19:00 | 6.873 | 89.055 | 403.15 | 385.62 | 1009.44 | 1008.33 | 29.69 | 29.79 | 33.29 | 2.14 | 76.33 | 33.53 | 1009.44 | -999.99 | -999.99 | 60.1 | 1.34 | 385.93 | 2 | 366.98 | 2 | 18.95 | 0.16 | 1.29 | 319.8 | 27.11
AOML_Revelle | IO9N(2007)_ 33RR20070322 | 107.803 | 17042007 | 19:16 | 6.873 | 89.055 | 402.38 | 385.43 | 1009.22 | 1008.19 | 29.7 | 29.79 | 33.29 | 2.14 | 78.06 | 33.46 | 1009.22 | -999.99 | -999.99 | 14.5 | 1.13 | 384.77 | 2 | 366.67 | 2 | 18.1 | 0.16 | 0.98 | 270.6 | 27.05
AOML_Revelle | IO9N(2007)_ 33RR20070322 | 107.806 | 17042007 | 19:21 | 6.873 | 89.055 | 403.87 | 385.43 | 1009.02 | 1008.47 | 29.64 | 29.78 | 33.29 | 2.14 | 78.33 | 33.45 | 1009.02 | -999.99 | -999.99 | 299.4 | 2.62 | 387.05 | 2 | 366.67 | 2 | 20.37 | 0.16 | 2.73 | 196.2 | 26.25
AOML_Revelle | IO9N(2007)_ 33RR20070322 | 107.809 | 17042007 | 19:25 | 6.873 | 89.055 | 404.49 | 385.43 | 1009.15 | 1008.45 | 29.64 | 29.79 | 33.29 | 2.13 | 78.26 | 33.42 | 1009.15 | -999.99 | -999.99 | 317.6 | 2.88 | 387.83 | 2 | 366.67 | 2 | 21.16 | 0.16 | 2.98 | 203.2 | 25.51
AOML_Revelle | IO9N(2007)_ 33RR20070322 | 107.812 | 17042007 | 19:30 | 6.873 | 89.055 | 404.39 | 385.43 | 1009.57 | 1008.07 | 29.71 | 29.79 | 33.28 | 2.13 | 78.53 | 33.37 | 1009.57 | -999.99 | -999.99 | 276.6 | 1.75 | 386.63 | 2 | 366.67 | 2 | 19.95 | 0.16 | 1.75 | 163.9 | 25.78
AOML_Revelle | IO9N(2007)_ 33RR20070322 | 107.824 | 17042007 | 19:46 | 6.881 | 89.045 | 399.38 | 385.43 | 1008.73 | 1007.86 | 29.7 | 29.75 | 33.29 | 2.14 | 76.07 | 33.34 | 1008.73 | -999.99 | -999.99 | 288 | 0.93 | 381.06 | 2 | 366.67 | 2 | 14.38 | 0.16 | 2.21 | 172.3 | 26.54
AOML_Revelle | IO9N(2007)_ 33RR20070322 | 107.827 | 17042007 | 19:51 | 6.892 | 89.039 | 399.53 | 385.43 | 1008.74 | 1007.88 | 29.56 | 29.72 | 33.27 | 2.14 | 76.29 | 33.33 | 1008.74 | -999.99 | -999.99 | 326.3 | 1.29 | 383.1 | 2 | 366.67 | 2 | 16.43 | 0.16 | 1.85 | 171.8 | 26.92
AOML_Revelle | IO9N(2007)_ 33RR20070322 | 107.83 | 17042007 | 19:55 | 6.905 | 89.031 | 398.39 | 385.43 | 1008.86 | 1007.87 | 29.57 | 29.75 | 33.29 | 2.15 | 76.17 | 33.3 | 1008.86 | -999.99 | -999.99 | 335.4 | 2.11 | 382.41 | 2 | 366.67 | 2 | 15.73 | 0.15 | 1.65 | 177.5 | 27.6
AOML_Revelle | IO9N(2007)_ 33RR20070322 | 107.833 | 17042007 | 20:00 | 6.917 | 89.022 | 396.95 | 385.43 | 1008.89 | 1007.82 | 29.49 | 29.71 | 33.28 | 2.14 | 75.85 | 33.26 | 1008.89 | -999.99 | -999.99 | 339.1 | 1.65 | 381.77 | 2 | 366.67 | 2 | 15.09 | 0.16 | 1.75 | 162.1 | 27.91
AOML_Revelle | IO9N(2007)_ 33RR20070322 | 107.845 | 17042007 | 20:16 | 6.961 | 88.988 | 400.87 | 385.55 | 1008.4 | 1007.54 | 29.65 | 29.71 | 33.3 | 2.15 | 78.21 | 33.28 | 1008.4 | -999.99 | -999.99 | 319.7 | 3.65 | 382.58 | 2 | 366.8 | 2 | 15.78 | 0.14 | 2.37 | 222.9 | 28.2
AOML_Revelle | IO9N(2007)_ 33RR20070322 | 107.848 | 17042007 | 20:21 | 6.973 | 88.978 | 401.98 | 385.55 | 1008.41 | 1007.77 | 29.64 | 29.68 | 33.29 | 2.14 | 78.36 | 33.29 | 1008.41 | -999.99 | -999.99 | 323.1 | 3.34 | 383.31 | 2 | 366.8 | 2 | 16.51 | 0.14 | 2.06 | 216.7 | 28.2
AOML_Revelle | IO9N(2007)_ 33RR20070322 | 107.851 | 17042007 | 20:25 | 6.986 | 88.969 | 402.16 | 385.55 | 1008.52 | 1007.87 | 29.66 | 29.63 | 33.29 | 2.15 | 78.18 | 33.28 | 1008.52 | -999.99 | -999.99 | 324 | 3.29 | 382.46 | 2 | 366.8 | 2 | 15.66 | 0.15 | 2.01 | 217.2 | 28.19
AOML_Revelle | IO9N(2007)_ 33RR20070322 | 107.854 | 17042007 | 20:30 | 6.998 | 88.96 | 401.14 | 385.55 | 1008.68 | 1007.86 | 29.61 | 29.63 | 33.3 | 2.15 | 78.26 | 33.25 | 1008.68 | -999.99 | -999.99 | 337.1 | 3.19 | 382.33 | 2 | 366.8 | 2 | 15.53 | 0.14 | 1.23 | 220.8 | 28.21
AOML_Revelle | IO9N(2007)_ 33RR20070322 | 107.866 | 17042007 | 20:46 | 7.042 | 88.926 | 397.13 | 385.55 | 1008.58 | 1007.49 | 29.46 | 29.62 | 33.24 | 2.14 | 75.92 | 33.25 | 1008.58 | -999.99 | -999.99 | 339.6 | 3.65 | 380.81 | 2 | 366.8 | 2 | 14.01 | 0.15 | 1.29 | 243 | 27.74
AOML_Revelle | IO9N(2007)_ 33RR20070322 | 107.869 | 17042007 | 20:51 | 7.054 | 88.916 | 399.13 | 385.55 | 1008.26 | 1007.69 | 29.6 | 29.61 | 33.27 | 2.14 | 75.89 | 33.25 | 1008.26 | -999.99 | -999.99 | 341.7 | 3.29 | 380.14 | 2 | 366.8 | 2 | 13.34 | 0.14 | 1.03 | 229.3 | 27.89
AOML_Revelle | IO9N(2007)_ 33RR20070322 | 107.872 | 17042007 | 20:55 | 7.066 | 88.907 | 400.64 | 385.55 | 1008.5 | 1007.67 | 29.59 | 29.6 | 33.28 | 2.14 | 75.9 | 33.23 | 1008.5 | -999.99 | -999.99 | 348.6 | 2.62 | 381.78 | 2 | 366.8 | 2 | 14.98 | 0.14 | 0.77 | 183.6 | 27.76
AOML_Revelle | IO9N(2007)_ 33RR20070322 | 107.875 | 17042007 | 21:00 | 7.078 | 88.898 | 401.44 | 385.55 | 1008.58 | 1007.62 | 29.55 | 29.6 | 33.29 | 2.15 | 75.95 | 33.2 | 1008.58 | -999.99 | -999.99 | 344.6 | 2.62 | 383.2 | 2 | 366.8 | 2 | 16.4 | 0.13 | 1.03 | 189.4 | 27.79
AOML_Revelle | IO9N(2007)_ 33RR20070322 | 107.886 | 17042007 | 21:16 | 7.122 | 88.864 | 400.32 | 385.75 | 1008.65 | 1007.54 | 29.57 | 29.56 | 33.3 | 2.15 | 77.99 | 33.2 | 1008.65 | -999.99 | -999.99 | 339.7 | 2.62 | 381.15 | 2 | 367.07 | 2 | 14.08 | 0.12 | 1.23 | 193.1 | 28.08
AOML_Revelle | IO9N(2007)_ 33RR20070322 | 107.889 | 17042007 | 21:21 | 7.135 | 88.854 | 403 | 385.75 | 1008.39 | 1007.77 | 29.52 | 29.56 | 33.3 | 2.13 | 77.95 | 33.2 | 1008.39 | -999.99 | -999.99 | 350.2 | 3.7 | 384.41 | 2 | 367.07 | 2 | 17.34 | 0.13 | 0.93 | 266.5 | 26.64
AOML_Revelle | IO9N(2007)_ 33RR20070322 | 107.893 | 17042007 | 21:25 | 7.147 | 88.845 | 403.32 | 385.75 | 1008.58 | 1007.6 | 29.5 | 29.52 | 33.32 | 2.15 | 78.01 | 33.18 | 1008.58 | -999.99 | -999.99 | 16.5 | 3.04 | 384.55 | 2 | 367.07 | 2 | 17.48 | 0.12 | 0.93 | 73.2 | 26.66
AOML_Revelle | IO9N(2007)_ 33RR20070322 | 107.896 | 17042007 | 21:30 | 7.159 | 88.835 | 403.4 | 385.75 | 1008.7 | 1007.48 | 29.5 | 29.54 | 33.31 | 2.16 | 78.22 | 33.14 | 1008.7 | -999.99 | -999.99 | 33.1 | 3.5 | 384.85 | 2 | 367.07 | 2 | 17.78 | 0.13 | 1.96 | 60.9 | 26.79
AOML_Revelle | IO9N(2007)_ 33RR20070322 | 107.907 | 17042007 | 21:46 | 7.204 | 88.801 | 398.91 | 385.75 | 1008.4 | 1007.38 | 29.41 | 29.48 | 33.35 | 2.13 | 76 | 33.15 | 1008.4 | -999.99 | -999.99 | 37.5 | 2.62 | 381.21 | 2 | 367.07 | 2 | 14.14 | 0.12 | 2.01 | 87.8 | 26.86
AOML_Revelle | IO9N(2007)_ 33RR20070322 | 107.91 | 17042007 | 21:51 | 7.216 | 88.792 | 401.34 | 385.75 | 1008.39 | 1007.37 | 29.47 | 29.57 | 33.36 | 2.14 | 75.75 | 33.14 | 1008.39 | -999.99 | -999.99 | 40.6 | 2.62 | 383.93 | 2 | 367.07 | 2 | 16.85 | 0.11 | 2.11 | 88.4 | 26.9
AOML_Revelle | IO9N(2007)_ 33RR20070322 | 107.913 | 17042007 | 21:55 | 7.228 | 88.783 | 402.98 | 385.75 | 1008.6 | 1007.36 | 29.53 | 29.57 | 33.37 | 2.16 | 75.95 | 33.12 | 1008.6 | -999.99 | -999.99 | 30.9 | 2.47 | 384.47 | 2 | 367.07 | 2 | 17.4 | 0.1 | 1.65 | 94.6 | 26.92
AOML_Revelle | IO9N(2007)_ 33RR20070322 | 107.917 | 17042007 | 22:00 | 7.24 | 88.774 | 404.44 | 385.75 | 1008.51 | 1007.33 | 29.52 | 29.6 | 33.37 | 2.16 | 75.78 | 33.09 | 1008.51 | -999.99 | -999.99 | 40.1 | 1.8 | 386.56 | 2 | 367.07 | 2 | 19.49 | 0.1 | 2.16 | 109.8 | 27.02
AOML_Revelle | IO9N(2007)_ 33RR20070322 | 107.928 | 17042007 | 22:16 | 7.241 | 88.771 | 402.73 | 385.61 | 1008.65 | 1007.6 | 29.54 | 29.59 | 33.39 | 2.14 | 77.89 | 33.09 | 1008.65 | -999.99 | -999.99 | 295.3 | 0.57 | 384.4 | 2 | 366.95 | 2 | 17.45 | 0.11 | 0.62 | 125.4 | 27.13
AOML_Revelle | IO9N(2007)_ 33RR20070322 | 107.931 | 17042007 | 22:21 | 7.241 | 88.771 | 404.67 | 385.61 | 1008.56 | 1007.8 | 29.54 | 29.62 | 33.41 | 2.14 | 78 | 33.09 | 1008.56 | -999.99 | -999.99 | 297.5 | 0.87 | 386.78 | 2 | 366.95 | 2 | 19.83 | 0.11 | 0.93 | 126.4 | 27.11
AOML_Revelle | IO9N(2007)_ 33RR20070322 | 107.934 | 17042007 | 22:25 | 7.241 | 88.771 | 406.01 | 385.61 | 1008.69 | 1007.85 | 29.54 | 29.6 | 33.36 | 2.16 | 77.89 | 33.07 | 1008.69 | -999.99 | -999.99 | 358 | 2.47 | 387.84 | 2 | 366.95 | 2 | 20.89 | 0.11 | 2.52 | 180.2 | 27.1
AOML_Revelle | IO9N(2007)_ 33RR20070322 | 107.937 | 17042007 | 22:30 | 7.241 | 88.771 | 406.76 | 385.61 | 1008.86 | 1007.88 | 29.51 | 29.66 | 33.38 | 2.14 | 77.76 | 33.03 | 1008.86 | -999.99 | -999.99 | 344.7 | 2.11 | 389.97 | 2 | 366.95 | 2 | 23.02 | 0.12 | 2.06 | 167.1 | 27.19
AOML_Revelle | IO9N(2007)_ 33RR20070322 | 107.949 | 17042007 | 22:46 | 7.241 | 88.771 | 401.73 | 385.61 | 1008.93 | 1007.99 | 29.38 | 29.63 | 33.39 | 2.14 | 75.94 | 33.03 | 1008.93 | -999.99 | -999.99 | 352.2 | 1.59 | 387.04 | 2 | 366.95 | 2 | 20.1 | 0.12 | 1.49 | 175.1 | 26.73
AOML_Revelle | IO9N(2007)_ 33RR20070322 | 107.952 | 17042007 | 22:51 | 7.241 | 88.771 | 403.6 | 385.61 | 1009.02 | 1008.06 | 29.37 | 29.6 | 33.42 | 2.14 | 76 | 33.03 | 1009.02 | -999.99 | -999.99 | 346.2 | 1.75 | 388.57 | 2 | 366.95 | 2 | 21.62 | 0.11 | 1.75 | 168.1 | 26.9
AOML_Revelle | IO9N(2007)_ 33RR20070322 | 107.955 | 17042007 | 22:55 | 7.241 | 88.771 | 403.85 | 385.61 | 1008.99 | 1008.1 | 29.41 | 29.58 | 33.42 | 2.15 | 75.8 | 33.02 | 1008.99 | -999.99 | -999.99 | 347.7 | 1.54 | 387.69 | 2 | 366.95 | 2 | 20.74 | 0.11 | 1.54 | 169.6 | 26.93
AOML_Revelle | IO9N(2007)_ 33RR20070322 | 107.958 | 17042007 | 23:00 | 7.241 | 88.771 | 404.37 | 385.61 | 1009.13 | 1008.15 | 29.44 | 29.59 | 33.42 | 2.15 | 75.92 | 32.99 | 1009.13 | -999.99 | -999.99 | 356.3 | 0.72 | 387.97 | 2 | 366.95 | 2 | 21.02 | 0.11 | 0.67 | 182.4 | 26.93
AOML_Revelle | IO9N(2007)_ 33RR20070322 | 107.97 | 17042007 | 23:16 | 7.241 | 88.771 | 403 | 385.61 | 1009.12 | 1008.11 | 29.47 | 29.59 | 33.41 | 2.13 | 77.93 | 32.99 | 1009.12 | -999.99 | -999.99 | 316.6 | 1.08 | 386.14 | 2 | 367.2 | 2 | 18.95 | 0.11 | 1.13 | 143.6 | 26.88
AOML_Revelle | IO9N(2007)_ 33RR20070322 | 107.973 | 17042007 | 23:21 | 7.241 | 88.771 | 403.72 | 385.61 | 1009.1 | 1008.14 | 29.46 | 29.6 | 33.42 | 2.13 | 77.94 | 32.99 | 1009.1 | -999.99 | -999.99 | 339.2 | 1.29 | 387.16 | 2 | 367.2 | 2 | 19.96 | 0.11 | 1.39 | 164.4 | 26.92
AOML_Revelle | IO9N(2007)_ 33RR20070322 | 107.976 | 17042007 | 23:25 | 7.241 | 88.771 | 404.54 | 385.61 | 1009.23 | 1008.28 | 29.47 | 29.59 | 33.41 | 2.13 | 77.95 | 32.97 | 1009.23 | -999.99 | -999.99 | 320.8 | 1.7 | 387.62 | 2 | 367.2 | 2 | 20.42 | 0.11 | 1.75 | 145.8 | 26.92
AOML_Revelle | IO9N(2007)_ 33RR20070322 | 107.979 | 17042007 | 23:30 | 7.241 | 88.771 | 404.79 | 385.61 | 1009.29 | 1008.38 | 29.48 | 29.61 | 33.42 | 2.13 | 77.8 | 32.93 | 1009.29 | -999.99 | -999.99 | 313.3 | 1.54 | 388.04 | 2 | 367.2 | 2 | 20.84 | 0.11 | 1.59 | 139.3 | 26.92
AOML_Revelle | IO9N(2007)_ 33RR20070322 | 107.991 | 17042007 | 23:46 | 7.241 | 88.771 | 400.27 | 385.61 | 1009.4 | 1008.45 | 29.45 | 29.61 | 33.4 | 2.14 | 75.85 | 32.93 | 1009.4 | -999.99 | -999.99 | 309.8 | 1.08 | 384.2 | 2 | 367.2 | 2 | 17 | 0.12 | 1.08 | 130.8 | 26.95
AOML_Revelle | IO9N(2007)_ 33RR20070322 | 107.994 | 17042007 | 23:51 | 7.241 | 88.771 | 403.37 | 385.61 | 1009.51 | 1008.51 | 29.47 | 29.64 | 33.41 | 2.12 | 75.83 | 32.93 | 1009.51 | -999.99 | -999.99 | 302 | 1.29 | 387.43 | 2 | 367.2 | 2 | 20.23 | 0.12 | 1.34 | 128.1 | 26.69
AOML_Revelle | IO9N(2007)_ 33RR20070322 | 107.997 | 17042007 | 23:55 | 7.241 | 88.771 | 404.37 | 385.61 | 1009.34 | 1008.48 | 29.58 | 29.6 | 33.35 | 2.12 | 75.86 | 32.92 | 1009.34 | -999.99 | -999.99 | 307.5 | 1.34 | 385.73 | 2 | 367.2 | 2 | 18.54 | 0.13 | 1.34 | 128.4 | 26.86
AOML_Revelle | IO9N(2007)_ 33RR20070322 | 108 | 17042007 | 24:00 | 7.241 | 88.771 | 404.47 | 385.61 | 1009.4 | 1008.49 | 29.44 | 29.57 | 33.35 | 2.13 | 75.84 | 32.89 | 1009.4 | -999.99 | -999.99 | 304.3 | 1.34 | 387.72 | 2 | 367.2 | 2 | 20.52 | 0.12 | 1.29 | 124.3 | 26.98
AOML_Revelle | IO9N(2007)_ 33RR20070322 | 108.011 | 18042007 | 0:16 | 7.241 | 88.771 | 403.97 | 385.66 | 1009.85 | 1008.91 | 29.56 | 29.55 | 33.34 | 2.12 | 78.17 | 32.97 | 1009.85 | -999.99 | -999.99 | 312.8 | 1.29 | 385.05 | 2 | 367.56 | 2 | 17.49 | 0.13 | 1.29 | 140 | 27.15
AOML_Revelle | IO9N(2007)_ 33RR20070322 | 108.014 | 18042007 | 0:21 | 7.241 | 88.771 | 404.64 | 385.66 | 1009.86 | 1009.02 | 29.54 | 29.54 | 33.34 | 2.11 | 78.16 | 33 | 1009.86 | -999.99 | -999.99 | 301.3 | 1.08 | 385.95 | 2 | 367.56 | 2 | 18.39 | 0.14 | 1.13 | 124.3 | 27.14
AOML_Revelle | IO9N(2007)_ 33RR20070322 | 108.018 | 18042007 | 0:25 | 7.241 | 88.771 | 404.09 | 385.66 | 1010.03 | 1009.07 | 29.49 | 29.53 | 33.33 | 2.14 | 78.23 | 33.01 | 1010.03 | -999.99 | -999.99 | 317.4 | 1.23 | 386.17 | 2 | 367.56 | 2 | 18.61 | 0.14 | 1.23 | 138.4 | 27.21
AOML_Revelle | IO9N(2007)_ 33RR20070322 | 108.021 | 18042007 | 0:30 | 7.241 | 88.771 | 403.4 | 385.66 | 1010.11 | 1009.09 | 29.52 | 29.52 | 33.34 | 2.12 | 78.07 | 33 | 1010.11 | -999.99 | -999.99 | 320.9 | 1.13 | 384.76 | 2 | 367.56 | 2 | 17.2 | 0.14 | 1.13 | 141.8 | 27.26
AOML_Revelle | IO9N(2007)_ 33RR20070322 | 108.032 | 18042007 | 0:46 | 7.241 | 88.771 | 399.97 | 385.66 | 1010.25 | 1009.37 | 29.44 | 29.57 | 33.39 | 2.14 | 75.92 | 33.06 | 1010.25 | -999.99 | -999.99 | 327.1 | 1.59 | 383.71 | 2 | 367.56 | 2 | 16.15 | 0.14 | 1.65 | 153.4 | 27.39
AOML_Revelle | IO9N(2007)_ 33RR20070322 | 108.035 | 18042007 | 0:51 | 7.241 | 88.771 | 401.63 | 385.66 | 1010.27 | 1009.37 | 29.46 | 29.6 | 33.41 | 2.15 | 75.97 | 33.07 | 1010.27 | -999.99 | -999.99 | 319.4 | 1.44 | 385.45 | 2 | 367.56 | 2 | 17.89 | 0.14 | 1.49 | 145.1 | 27.41
AOML_Revelle | IO9N(2007)_ 33RR20070322 | 108.038 | 18042007 | 0:55 | 7.241 | 88.771 | 402.16 | 385.66 | 1010.32 | 1009.47 | 29.44 | 29.6 | 33.41 | 2.13 | 75.7 | 33.07 | 1010.32 | -999.99 | -999.99 | 319.1 | 1.29 | 386.41 | 2 | 367.56 | 2 | 18.85 | 0.15 | 1.29 | 145.3 | 27.42
AOML_Revelle | IO9N(2007)_ 33RR20070322 | 108.042 | 18042007 | 1:00 | 7.241 | 88.771 | 402.6 | 385.66 | 1010.48 | 1009.58 | 29.49 | 29.59 | 33.39 | 2.12 | 75.78 | 33.04 | 1010.48 | -999.99 | -999.99 | 326.3 | 1.54 | 385.86 | 2 | 367.56 | 2 | 18.3 | 0.15 | 1.54 | 149 | 27.3
AOML_Revelle | IO9N(2007)_ 33RR20070322 | 108.053 | 18042007 | 1:16 | 7.252 | 88.778 | 401.78 | 385.77 | 1010.82 | 1009.99 | 29.46 | 29.56 | 33.4 | 2.12 | 78.17 | 33.07 | 1010.82 | -999.99 | -999.99 | 39.2 | 1.85 | 385.24 | 2 | 368.19 | 2 | 17.05 | 0.18 | 1.34 | 136.6 | 27.41
AOML_Revelle | IO9N(2007)_ 33RR20070322 | 108.056 | 18042007 | 1:21 | 7.264 | 88.78 | 403.42 | 385.77 | 1010.99 | 1010.14 | 29.51 | 29.58 | 33.45 | 2.12 | 78.2 | 33.08 | 1010.99 | -999.99 | -999.99 | 28.6 | 2.47 | 386.45 | 2 | 368.19 | 2 | 18.26 | 0.2 | 1.23 | 125.8 | 27.45
AOML_Revelle | IO9N(2007)_ 33RR20070322 | 108.059 | 18042007 | 1:25 | 7.278 | 88.784 | 403.25 | 385.77 | 1011.04 | 1010.25 | 29.52 | 29.59 | 33.48 | 2.13 | 78.24 | 33.08 | 1011.04 | -999.99 | -999.99 | 19.7 | 2.62 | 386.23 | 2 | 368.19 | 2 | 18.03 | 0.2 | 1.08 | 143.1 | 27.48
AOML_Revelle | IO9N(2007)_ 33RR20070322 | 108.062 | 18042007 | 1:30 | 7.293 | 88.788 | 402.5 | 385.77 | 1011.13 | 1010.43 | 29.44 | 29.59 | 33.5 | 2.13 | 78.2 | 33.07 | 1011.13 | -999.99 | -999.99 | 20.5 | 2.68 | 386.9 | 2 | 368.19 | 2 | 18.7 | 0.2 | 1.13 | 144.7 | 27.57
AOML_Revelle | IO9N(2007)_ 33RR20070322 | 108.074 | 18042007 | 1:46 | 7.347 | 88.804 | 397.74 | 385.77 | 1011.39 | 1010.57 | 29.42 | 29.37 | 33.56 | 2.14 | 76.21 | 33.15 | 1011.39 | -999.99 | -999.99 | 26.4 | 3.24 | 379.21 | 2 | 368.19 | 2 | 11.02 | 0.21 | 1.39 | 118.5 | 27.54
AOML_Revelle | IO9N(2007)_ 33RR20070322 | 108.077 | 18042007 | 1:51 | 7.362 | 88.808 | 400.12 | 385.77 | 1011.49 | 1010.6 | 29.33 | 29.36 | 33.56 | 2.15 | 76.09 | 33.17 | 1011.49 | -999.99 | -999.99 | 27.3 | 2.93 | 382.98 | 2 | 368.19 | 2 | 14.79 | 0.22 | 1.39 | 131.3 | 27.58
AOML_Revelle | IO9N(2007)_ 33RR20070322 | 108.08 | 18042007 | 1:55 | 7.377 | 88.812 | 401.04 | 385.77 | 1011.57 | 1010.64 | 29.35 | 29.38 | 33.6 | 2.14 | 76.06 | 33.16 | 1011.57 | -999.99 | -999.99 | 26.7 | 2.68 | 383.71 | 2 | 368.19 | 2 | 15.52 | 0.21 | 1.39 | 140 | 27.65
AOML_Revelle | IO9N(2007)_ 33RR20070322 | 108.083 | 18042007 | 2:00 | 7.391 | 88.816 | 401.14 | 385.77 | 1011.61 | 1010.7 | 29.37 | 29.4 | 33.62 | 2.16 | 75.88 | 33.13 | 1011.61 | -999.99 | -999.99 | 23.1 | 2.62 | 383.96 | 2 | 368.19 | 2 | 15.77 | 0.21 | 1.23 | 142.8 | 27.65
AOML_Revelle | IO9N(2007)_ 33RR20070322 | 108.095 | 18042007 | 2:16 | 7.445 | 88.83 | 402.45 | 385.95 | 1011.69 | 1010.79 | 29.46 | 29.49 | 33.7 | 2.14 | 78.17 | 33.17 | 1011.69 | -999.99 | -999.99 | 25 | 2.37 | 385.01 | 2 | 368.87 | 2 | 16.14 | 0.22 | 1.44 | 151.5 | 27.8
AOML_Revelle | IO9N(2007)_ 33RR20070322 | 108.098 | 18042007 | 2:21 | 7.46 | 88.834 | 402.48 | 385.95 | 1011.75 | 1010.76 | 29.47 | 29.42 | 33.69 | 2.15 | 78.21 | 33.18 | 1011.75 | -999.99 | -999.99 | 22.9 | 2.32 | 383.89 | 2 | 368.87 | 2 | 15.03 | 0.22 | 1.39 | 155.9 | 27.83
AOML_Revelle | IO9N(2007)_ 33RR20070322 | 108.101 | 18042007 | 2:25 | 7.475 | 88.839 | 402.85 | 385.95 | 1011.71 | 1010.84 | 29.32 | 29.3 | 33.65 | 2.16 | 78.23 | 33.16 | 1011.71 | -999.99 | -999.99 | 19 | 2.26 | 384.86 | 2 | 368.87 | 2 | 15.99 | 0.19 | 1.23 | 162.2 | 27.9
AOML_Revelle | IO9N(2007)_ 33RR20070322 | 108.104 | 18042007 | 2:30 | 7.489 | 88.843 | 402.53 | 385.95 | 1011.88 | 1010.8 | 29.25 | 29.25 | 33.62 | 2.15 | 78.24 | 33.12 | 1011.88 | -999.99 | -999.99 | 10.5 | 2.16 | 384.97 | 2 | 368.87 | 2 | 16.1 | 0.17 | 1.13 | 177.4 | 27.94
AOML_Revelle | IO9N(2007)_ 33RR20070322 | 108.116 | 18042007 | 2:46 | 7.542 | 88.858 | 396.93 | 385.95 | 1011.9 | 1010.97 | 29.07 | 29.02 | 33.25 | 2.12 | 76.22 | 33.14 | 1011.9 | -999.99 | -999.99 | 1.9 | 2.11 | 378.96 | 2 | 368.87 | 2 | 10.09 | 0.11 | 1.03 | 192.3 | 27.97
AOML_Revelle | IO9N(2007)_ 33RR20070322 | 108.119 | 18042007 | 2:51 | 7.556 | 88.862 | 396.71 | 385.95 | 1011.98 | 1011.01 | 29 | 29.02 | 33.21 | 2.16 | 76.21 | 33.13 | 1011.98 | -999.99 | -999.99 | 8.5 | 2.11 | 380.08 | 2 | 368.87 | 2 | 11.22 | 0.13 | 1.13 | 178.2 | 27.92
AOML_Revelle | IO9N(2007)_ 33RR20070322 | 108.122 | 18042007 | 2:55 | 7.57 | 88.866 | 396.88 | 385.95 | 1012.02 | 1011.14 | 29.03 | 29 | 33.2 | 2.15 | 76.07 | 33.11 | 1012.02 | -999.99 | -999.99 | 353 | 2.01 | 379.28 | 2 | 368.87 | 2 | 10.41 | 0.11 | 1.13 | 204.7 | 27.99
AOML_Revelle | IO9N(2007)_ 33RR20070322 | 108.125 | 18042007 | 3:00 | 7.584 | 88.87 | 397.27 | 385.95 | 1011.95 | 1011.14 | 29.06 | 29.02 | 33.18 | 2.16 | 75.92 | 33.09 | 1011.95 | -999.99 | -999.99 | 343 | 2.11 | 379.52 | 2 | 368.87 | 2 | 10.65 | 0.12 | 1.18 | 223.8 | 27.96
AOML_Revelle | IO9N(2007)_ 33RR20070322 | 108.136 | 18042007 | 3:16 | 7.635 | 88.885 | 395.45 | 385.91 | 1012.23 | 1011.18 | 29.1 | 28.96 | 33.01 | 2.14 | 78.23 | 33.13 | 1012.23 | -999.99 | -999.99 | 339.9 | 2.21 | 376.27 | 2 | 369.08 | 2 | 7.2 | 0.13 | 1.13 | 233 | 27.87
AOML_Revelle | IO9N(2007)_ 33RR20070322 | 108.139 | 18042007 | 3:21 | 7.649 | 88.889 | 396.48 | 385.91 | 1012.14 | 1011.1 | 29.03 | 28.95 | 32.99 | 2.13 | 78.34 | 33.12 | 1012.14 | -999.99 | -999.99 | 350.1 | 2.11 | 378.31 | 2 | 369.08 | 2 | 9.24 | 0.13 | 1.08 | 211.5 | 27.85
AOML_Revelle | IO9N(2007)_ 33RR20070322 | 108.143 | 18042007 | 3:25 | 7.664 | 88.893 | 395.77 | 385.91 | 1012.09 | 1011.08 | 29.06 | 28.98 | 32.98 | 2.16 | 78.39 | 33.12 | 1012.09 | -999.99 | -999.99 | 341.7 | 1.9 | 377.36 | 2 | 369.08 | 2 | 8.29 | 0.14 | 1.39 | 218 | 27.88
AOML_Revelle | IO9N(2007)_ 33RR20070322 | 108.146 | 18042007 | 3:30 | 7.678 | 88.897 | 395.69 | 385.91 | 1012.05 | 1011.02 | 29.09 | 28.96 | 32.98 | 2.14 | 78.27 | 33.1 | 1012.05 | -999.99 | -999.99 | 334.9 | 2.01 | 376.54 | 2 | 369.08 | 2 | 7.46 | 0.12 | 1.44 | 223.2 | 27.9
AOML_Revelle | IO9N(2007)_ 33RR20070322 | 108.157 | 18042007 | 3:46 | 7.73 | 88.912 | 391.6 | 385.91 | 1012.24 | 1011.11 | 29.02 | 28.87 | 33.02 | 2.15 | 76.09 | 33.13 | 1012.24 | -999.99 | -999.99 | 351.9 | 2.06 | 372.51 | 2 | 369.08 | 2 | 3.44 | 0.11 | 1.18 | 211.2 | 27.91
AOML_Revelle | IO9N(2007)_ 33RR20070322 | 108.16 | 18042007 | 3:51 | 7.745 | 88.916 | 394.26 | 385.91 | 1012.1 | 1011.08 | 29.01 | 28.97 | 33.01 | 2.16 | 75.95 | 33.14 | 1012.1 | -999.99 | -999.99 | 343.1 | 2.11 | 376.7 | 2 | 369.08 | 2 | 7.62 | 0.11 | 1.34 | 226.8 | 27.91
AOML_Revelle | IO9N(2007)_ 33RR20070322 | 108.163 | 18042007 | 3:55 | 7.759 | 88.92 | 396.14 | 385.91 | 1012.04 | 1011.1 | 29.11 | 29.04 | 33.02 | 2.15 | 75.81 | 33.13 | 1012.04 | -999.99 | -999.99 | 340.1 | 1.59 | 378 | 2 | 369.08 | 2 | 8.93 | 0.11 | 1.65 | 212.9 | 27.97
AOML_Revelle | IO9N(2007)_ 33RR20070322 | 108.167 | 18042007 | 4:00 | 7.774 | 88.924 | 397.79 | 385.91 | 1012.25 | 1011.16 | 29.16 | 29.01 | 32.99 | 2.17 | 76.01 | 33.1 | 1012.25 | -999.99 | -999.99 | 345.9 | 2.11 | 378.34 | 2 | 369.08 | 2 | 9.26 | 0.13 | 1.13 | 218 | 27.93
AOML_Revelle | IO9N(2007)_ 33RR20070322 | 108.178 | 18042007 | 4:16 | 7.827 | 88.94 | 395.54 | 385.96 | 1012.09 | 1011.09 | 29.06 | 28.93 | 33.02 | 2.15 | 78.27 | 33.13 | 1012.09 | -999.99 | -999.99 | 340.5 | 1.85 | 376.38 | 2 | 368.98 | 2 | 7.41 | 0.12 | 1.59 | 218.5 | 28.07
AOML_Revelle | IO9N(2007)_ 33RR20070322 | 108.181 | 18042007 | 4:21 | 7.842 | 88.944 | 396.71 | 385.96 | 1012.08 | 1011.15 | 29.06 | 28.91 | 33.01 | 2.16 | 78.38 | 33.15 | 1012.08 | -999.99 | -999.99 | 341.9 | 1.85 | 377.18 | 2 | 368.98 | 2 | 8.2 | 0.12 | 1.54 | 216.2 | 28.08
AOML_Revelle | IO9N(2007)_ 33RR20070322 | 108.184 | 18042007 | 4:25 | 7.856 | 88.948 | 396.16 | 385.96 | 1012.19 | 1011.16 | 29.09 | 28.89 | 33.05 | 2.16 | 78.3 | 33.15 | 1012.19 | -999.99 | -999.99 | 340 | 1.7 | 375.98 | 2 | 368.98 | 2 | 7.01 | 0.1 | 1.7 | 216.6 | 28.13
AOML_Revelle | IO9N(2007)_ 33RR20070322 | 108.187 | 18042007 | 4:30 | 7.871 | 88.952 | 396.06 | 385.96 | 1012.13 | 1011.24 | 29.05 | 29.08 | 33.08 | 2.16 | 78.23 | 33.13 | 1012.13 | -999.99 | -999.99 | 339.6 | 2.06 | 379.54 | 2 | 368.98 | 2 | 10.56 | 0.1 | 1.49 | 224.7 | 28.14
AOML_Revelle | IO9N(2007)_ 33RR20070322 | 108.199 | 18042007 | 4:46 | 7.924 | 88.968 | 398.26 | 385.96 | 1012 | 1011.15 | 29.4 | 28.89 | 33 | 2.17 | 76.14 | 33.21 | 1012 | -999.99 | -999.99 | 345.7 | 2.11 | 372.61 | 2 | 368.98 | 2 | 3.64 | 0.1 | 1.23 | 221 | 28.18
AOML_Revelle | IO9N(2007)_ 33RR20070322 | 108.202 | 18042007 | 4:51 | 7.939 | 88.972 | 400.59 | 385.96 | 1012.05 | 1011.07 | 29.19 | 28.94 | 32.94 | 2.15 | 76.29 | 33.23 | 1012.05 | -999.99 | -999.99 | 356.1 | 2.11 | 379.06 | 2 | 368.98 | 2 | 10.09 | 0.09 | 1.08 | 203.9 | 28.21
AOML_Revelle | IO9N(2007)_ 33RR20070322 | 108.205 | 18042007 | 4:55 | 7.953 | 88.976 | 398.36 | 385.96 | 1011.97 | 1011.09 | 29.23 | 28.91 | 32.98 | 2.17 | 75.96 | 33.23 | 1011.97 | -999.99 | -999.99 | 340.5 | 2.21 | 375.9 | 2 | 368.98 | 2 | 6.92 | 0.08 | 1.29 | 230 | 28.25
AOML_Revelle | IO9N(2007)_ 33RR20070322 | 108.208 | 18042007 | 5:00 | 7.968 | 88.98 | 397.2 | 385.96 | 1011.95 | 1011.08 | 29.19 | 28.89 | 33.01 | 2.15 | 75.99 | 33.22 | 1011.95 | -999.99 | -999.99 | 337.7 | 2.11 | 375.08 | 2 | 368.98 | 2 | 6.1 | 0.08 | 1.39 | 226.2 | 28.19
AOML_Revelle | IO9N(2007)_ 33RR20070322 | 108.22 | 18042007 | 5:16 | 8 | 88.991 | 397.08 | 386.06 | 1012.02 | 1010.88 | 29.33 | 29.09 | 33.03 | 2.16 | 78.35 | 33.31 | 1012.02 | -999.99 | -999.99 | 100.7 | 0.98 | 375.94 | 2 | 368.82 | 2 | 7.12 | 0.08 | 1.75 | 192.5 | 28.77
AOML_Revelle | IO9N(2007)_ 33RR20070322 | 108.223 | 18042007 | 5:21 | 7.999 | 88.99 | 398.56 | 386.06 | 1012.06 | 1010.82 | 29.21 | 29.18 | 33 | 2.14 | 78.51 | 33.33 | 1012.06 | -999.99 | -999.99 | 21.4 | 1.85 | 380.68 | 2 | 368.82 | 2 | 11.86 | 0.09 | 1.34 | 214 | 28.28
AOML_Revelle | IO9N(2007)_ 33RR20070322 | 108.226 | 18042007 | 5:25 | 7.997 | 88.988 | 398.24 | 386.06 | 1011.72 | 1010.79 | 29.1 | 29.07 | 33 | 2.17 | 78.53 | 33.34 | 1011.72 | -999.99 | -999.99 | 321 | 1.49 | 380.45 | 2 | 368.82 | 2 | 11.63 | 0.09 | 1.08 | 151.9 | 28.25
AOML_Revelle | IO9N(2007)_ 33RR20070322 | 108.229 | 18042007 | 5:30 | 7.996 | 88.986 | 397 | 386.06 | 1011.83 | 1010.75 | 29.14 | 29.12 | 33 | 2.15 | 78.49 | 33.33 | 1011.83 | -999.99 | -999.99 | 326.5 | 1.59 | 379.49 | 2 | 368.82 | 2 | 10.67 | 0.1 | 1.29 | 180.6 | 28.25
AOML_Revelle | IO9N(2007)_ 33RR20070322 | 108.241 | 18042007 | 5:46 | 7.998 | 88.989 | 392.83 | 386.06 | 1011.74 | 1010.42 | 29.18 | 28.96 | 33 | 2.15 | 76.2 | 33.43 | 1011.74 | -999.99 | -999.99 | 163 | 1.18 | 372.21 | 2 | 368.82 | 2 | 3.38 | 0.12 | 1.03 | 230.7 | 28.54
AOML_Revelle | IO9N(2007)_ 33RR20070322 | 108.244 | 18042007 | 5:51 | 7.998 | 88.989 | 394.51 | 386.06 | 1011.41 | 1010.41 | 28.97 | 29.04 | 33 | 2.14 | 76.04 | 33.46 | 1011.41 | -999.99 | -999.99 | 163.9 | 1.34 | 378.38 | 2 | 368.82 | 2 | 9.56 | 0.1 | 1.23 | 232.8 | 28.93
AOML_Revelle | IO9N(2007)_ 33RR20070322 | 108.247 | 18042007 | 5:55 | 7.998 | 88.989 | 392.73 | 386.06 | 1011.31 | 1010.35 | 28.91 | 28.98 | 33 | 2.16 | 76.1 | 33.45 | 1011.31 | -999.99 | -999.99 | 166.1 | 1.08 | 376.82 | 2 | 368.82 | 2 | 8 | 0.12 | 0.98 | 233.9 | 29.35
AOML_Revelle | IO9N(2007)_ 33RR20070322 | 108.25 | 18042007 | 6:00 | 7.998 | 88.989 | 392.86 | 386.06 | 1011.4 | 1010.27 | 28.89 | 29.01 | 33.01 | 2.15 | 76.07 | 33.43 | 1011.4 | -999.99 | -999.99 | 152.1 | 1.34 | 377.77 | 2 | 368.82 | 2 | 8.95 | 0.1 | 1.23 | 218.5 | 28.65
AOML_Revelle | IO9N(2007)_ 33RR20070322 | 108.261 | 18042007 | 6:16 | 7.998 | 88.988 | 393.15 | 386.01 | 1011.1 | 1009.99 | 29.05 | 29.15 | 33.02 | 2.17 | 78.41 | 33.49 | 1011.1 | -999.99 | -999.99 | 164 | 1.59 | 377.42 | 2 | 368.3 | 2 | 9.12 | 0.1 | 1.49 | 233.8 | 28.72
AOML_Revelle | IO9N(2007)_ 33RR20070322 | 108.264 | 18042007 | 6:21 | 7.998 | 88.988 | 392.46 | 386.01 | 1011.06 | 1009.89 | 28.89 | 29.04 | 33 | 2.16 | 78.44 | 33.51 | 1011.06 | -999.99 | -999.99 | 141.7 | 1.34 | 377.79 | 2 | 368.3 | 2 | 9.5 | 0.1 | 1.23 | 208.7 | 28.25
AOML_Revelle | IO9N(2007)_ 33RR20070322 | 108.268 | 18042007 | 6:25 | 7.998 | 88.988 | 391.75 | 386.01 | 1010.94 | 1009.79 | 28.91 | 29.08 | 33.01 | 2.15 | 78.3 | 33.5 | 1010.94 | -999.99 | -999.99 | 142.3 | 1.39 | 377.42 | 2 | 368.3 | 2 | 9.12 | 0.09 | 1.29 | 208.3 | 28.23
AOML_Revelle | IO9N(2007)_ 33RR20070322 | 108.271 | 18042007 | 6:30 | 7.998 | 88.988 | 391.31 | 386.01 | 1010.76 | 1009.68 | 28.96 | 29.08 | 33.01 | 2.16 | 78.33 | 33.49 | 1010.76 | -999.99 | -999.99 | 140.6 | 1.08 | 375.85 | 2 | 368.3 | 2 | 7.56 | 0.09 | 1.03 | 206.5 | 28.26
AOML_Revelle | IO9N(2007)_ 33RR20070322 | 108.282 | 18042007 | 6:46 | 7.998 | 88.988 | 393.67 | 386.01 | 1010.53 | 1009.45 | 29.11 | 29.36 | 33.01 | 2.15 | 75.81 | 33.53 | 1010.53 | -999.99 | -999.99 | 136.2 | 1.08 | 380.02 | 2 | 368.3 | 2 | 11.73 | 0.09 | 0.98 | 201.5 | 28.48
AOML_Revelle | IO9N(2007)_ 33RR20070322 | 108.285 | 18042007 | 6:51 | 7.998 | 88.988 | 395.15 | 386.01 | 1010.46 | 1009.38 | 29.05 | 29.2 | 33.02 | 2.15 | 75.9 | 33.53 | 1010.46 | -999.99 | -999.99 | 142.7 | 1.08 | 379.77 | 2 | 368.3 | 2 | 11.48 | 0.09 | 0.98 | 208.2 | 28.35
AOML_Revelle | IO9N(2007)_ 33RR20070322 | 108.288 | 18042007 | 6:55 | 7.998 | 88.988 | 395.79 | 386.01 | 1010.42 | 1009.3 | 29.05 | 29.34 | 33 | 2.14 | 75.86 | 33.51 | 1010.42 | -999.99 | -999.99 | 138.2 | 0.87 | 382.73 | 2 | 368.3 | 2 | 14.43 | 0.1 | 0.77 | 201.4 | 28.33
AOML_Revelle | IO9N(2007)_ 33RR20070322 | 108.292 | 18042007 | 7:00 | 7.998 | 88.988 | 396.14 | 386.01 | 1010.47 | 1009.19 | 29.12 | 29.19 | 33.01 | 2.15 | 75.86 | 33.48 | 1010.47 | -999.99 | -999.99 | 168.3 | 1.08 | 379.53 | 2 | 368.3 | 2 | 11.23 | 0.11 | 0.93 | 235.9 | 28.83
AOML_Revelle | IO9N(2007)_ 33RR20070322 | 108.303 | 18042007 | 7:16 | 7.998 | 88.988 | 393.74 | 386.16 | 1010.07 | 1008.95 | 28.99 | 29.2 | 33 | 2.15 | 78.02 | 33.49 | 1010.07 | -999.99 | -999.99 | 156.8 | 1.08 | 379.51 | 2 | 368.13 | 2 | 11.37 | 0.11 | 0.98 | 223.3 | 28.59
AOML_Revelle | IO9N(2007)_ 33RR20070322 | 108.306 | 18042007 | 7:21 | 7.998 | 88.988 | 394.36 | 386.16 | 1009.99 | 1008.87 | 29.03 | 29.22 | 33 | 2.17 | 78.23 | 33.5 | 1009.99 | -999.99 | -999.99 | 150.2 | 0.93 | 379.59 | 2 | 368.13 | 2 | 11.46 | 0.1 | 0.77 | 213.4 | 28.55
AOML_Revelle | IO9N(2007)_ 33RR20070322 | 108.309 | 18042007 | 7:25 | 7.998 | 88.988 | 394.29 | 386.16 | 1009.98 | 1008.8 | 29.05 | 29.19 | 33.01 | 2.15 | 78.28 | 33.5 | 1009.98 | -999.99 | -999.99 | 152.9 | 1.08 | 378.83 | 2 | 368.13 | 2 | 10.7 | 0.1 | 0.98 | 219.9 | 28.64
AOML_Revelle | IO9N(2007)_ 33RR20070322 | 108.312 | 18042007 | 7:30 | 7.998 | 88.988 | 394.66 | 386.16 | 1009.72 | 1008.76 | 29.04 | 29.47 | 33.02 | 2.16 | 77.87 | 33.47 | 1009.72 | -999.99 | -999.99 | 167.1 | 0.82 | 383.81 | 2 | 368.13 | 2 | 15.68 | 0.08 | 0.77 | 236.7 | 28.55
AOML_Revelle | IO9N(2007)_ 33RR20070322 | 108.324 | 18042007 | 7:46 | 7.998 | 88.987 | 394.19 | 386.16 | 1009.65 | 1008.51 | 28.98 | 29.4 | 33 | 2.17 | 75.95 | 33.51 | 1009.65 | -999.99 | -999.99 | 165.3 | 1.03 | 383.02 | 2 | 368.13 | 2 | 14.88 | 0.11 | 0.93 | 232.8 | 28.93
AOML_Revelle | IO9N(2007)_ 33RR20070322 | 108.327 | 18042007 | 7:51 | 7.998 | 88.987 | 394.88 | 386.16 | 1009.61 | 1008.48 | 29.03 | 29.46 | 33 | 2.16 | 75.92 | 33.52 | 1009.61 | -999.99 | -999.99 | 174 | 1.13 | 383.89 | 2 | 368.13 | 2 | 15.75 | 0.09 | 0.98 | 242.8 | 29.63
AOML_Revelle | IO9N(2007)_ 33RR20070322 | 108.33 | 18042007 | 7:55 | 7.998 | 88.99 | 396.38 | 386.16 | 1009.53 | 1008.47 | 29.43 | 29.53 | 32.99 | 2.16 | 75.57 | 33.5 | 1009.53 | -999.99 | -999.99 | 54.1 | 0.31 | 379.6 | 2 | 368.13 | 2 | 11.47 | 0.08 | 0.93 | 235.9 | 29.53
AOML_Revelle | IO9N(2007)_ 33RR20070322 | 108.333 | 18042007 | 8:00 | 8.002 | 88.989 | 401.81 | 386.16 | 1009.54 | 1008.47 | 29.43 | 29.22 | 33 | 2.15 | 75.59 | 33.46 | 1009.54 | -999.99 | -999.99 | 356.4 | 2.62 | 379.79 | 2 | 368.13 | 2 | 11.65 | 0.08 | 1.18 | 243.1 | 28.47
AOML_Revelle | IO9N(2007)_ 33RR20070322 | 108.345 | 18042007 | 8:16 | 7.975 | 88.956 | 405.09 | 385.71 | 1009.23 | 1008.34 | 29.82 | 29.01 | 33 | 2.15 | 77.69 | 33.43 | 1009.23 | -999.99 | -999.99 | 357.6 | 4.48 | 372.87 | 2 | 367.63 | 2 | 5.23 | 0.07 | 1.23 | 220.6 | 28.39
AOML_Revelle | IO9N(2007)_ 33RR20070322 | 108.348 | 18042007 | 8:21 | 7.966 | 88.944 | 405.46 | 385.71 | 1009.34 | 1008.28 | 29.52 | 29.02 | 33 | 2.14 | 77.59 | 33.43 | 1009.34 | -999.99 | -999.99 | 354.5 | 4.32 | 378.52 | 2 | 367.63 | 2 | 10.89 | 0.08 | 1.18 | 210.1 | 28.38
AOML_Revelle | IO9N(2007)_ 33RR20070322 | 108.351 | 18042007 | 8:25 | 7.957 | 88.931 | 404.12 | 385.71 | 1008.97 | 1008.24 | 29.72 | 29.03 | 32.98 | 2.15 | 77.72 | 33.4 | 1008.97 | -999.99 | -999.99 | 353 | 4.63 | 373.87 | 2 | 367.63 | 2 | 6.24 | 0.09 | 1.54 | 206 | 28.38
AOML_Revelle | IO9N(2007)_ 33RR20070322 | 108.354 | 18042007 | 8:30 | 7.947 | 88.919 | 403.65 | 385.71 | 1008.72 | 1008.2 | 29.8 | 29.15 | 32.94 | 2.17 | 77.66 | 33.36 | 1008.72 | -999.99 | -999.99 | 350.9 | 4.53 | 373.86 | 2 | 367.63 | 2 | 6.23 | 0.07 | 1.54 | 196 | 28.35
AOML_Revelle | IO9N(2007)_ 33RR20070322 | 108.366 | 18042007 | 8:46 | 7.913 | 88.875 | 404.62 | 385.71 | 1008.86 | 1008.08 | 29.91 | 29.23 | 33.1 | 2.17 | 75.42 | 33.34 | 1008.86 | -999.99 | -999.99 | 346.5 | 4.37 | 374.1 | 2 | 367.63 | 2 | 6.47 | 0.07 | 1.49 | 186 | 28.29
AOML_Revelle | IO9N(2007)_ 33RR20070322 | 108.369 | 18042007 | 8:51 | 7.903 | 88.863 | 409.76 | 385.71 | 1008.76 | 1008.1 | 30.03 | 29.28 | 33.16 | 2.15 | 75.45 | 33.33 | 1008.76 | -999.99 | -999.99 | 347.7 | 4.22 | 377.7 | 2 | 367.63 | 2 | 10.07 | 0.09 | 1.29 | 187.9 | 28.29
AOML_Revelle | IO9N(2007)_ 33RR20070322 | 108.372 | 18042007 | 8:55 | 7.894 | 88.851 | 411.43 | 385.71 | 1008.89 | 1008.08 | 30.03 | 29.43 | 33.22 | 2.16 | 75.34 | 33.31 | 1008.89 | -999.99 | -999.99 | 348.7 | 4.22 | 381.76 | 2 | 367.63 | 2 | 14.13 | 0.09 | 1.23 | 187.7 | 28.27
AOML_Revelle | IO9N(2007)_ 33RR20070322 | 108.375 | 18042007 | 9:00 | 7.885 | 88.839 | 412.91 | 385.71 | 1008.81 | 1008.07 | 30.12 | 29.44 | 33.23 | 2.16 | 75.24 | 33.26 | 1008.81 | -999.99 | -999.99 | 347.4 | 3.76 | 381.62 | 2 | 367.63 | 2 | 13.99 | 0.1 | 1.03 | 174.6 | 28.25
AOML_Revelle | IO9N(2007)_ 33RR20070322 | 108.386 | 18042007 | 9:16 | 7.85 | 88.795 | 408.43 | 385.58 | 1008.8 | 1007.92 | 29.72 | 29.24 | 33.22 | 2.17 | 77.55 | 33.25 | 1008.8 | -999.99 | -999.99 | 348.8 | 4.22 | 381.13 | 2 | 367.25 | 2 | 13.87 | 0.12 | 1.23 | 187.9 | 28.08
AOML_Revelle | IO9N(2007)_ 33RR20070322 | 108.389 | 18042007 | 9:21 | 7.841 | 88.783 | 408.43 | 385.58 | 1008.77 | 1007.89 | 29.91 | 29.23 | 33.21 | 2.15 | 77.83 | 33.25 | 1008.77 | -999.99 | -999.99 | 349.1 | 4.17 | 377.77 | 2 | 367.25 | 2 | 10.52 | 0.1 | 1.18 | 187.6 | 28.17
AOML_Revelle | IO9N(2007)_ 33RR20070322 | 108.393 | 18042007 | 9:25 | 7.832 | 88.771 | 408.56 | 385.58 | 1008.49 | 1007.85 | 29.85 | 29.16 | 33.21 | 2.17 | 77.89 | 33.23 | 1008.49 | -999.99 | -999.99 | 351.5 | 4.17 | 377.7 | 2 | 367.25 | 2 | 10.45 | 0.09 | 1.18 | 196.3 | 28.19
AOML_Revelle | IO9N(2007)_ 33RR20070322 | 108.396 | 18042007 | 9:30 | 7.822 | 88.759 | 407.51 | 385.58 | 1008.71 | 1007.81 | 29.62 | 29.16 | 33.2 | 2.14 | 77.73 | 33.2 | 1008.71 | -999.99 | -999.99 | 353.9 | 4.22 | 380.69 | 2 | 367.25 | 2 | 13.44 | 0.09 | 1.08 | 201 | 28.19
AOML_Revelle | IO9N(2007)_ 33RR20070322 | 108.407 | 18042007 | 9:46 | 7.788 | 88.715 | 402.45 | 385.58 | 1008.55 | 1007.6 | 29.74 | 29.2 | 33.18 | 2.16 | 75.72 | 33.24 | 1008.55 | -999.99 | -999.99 | 353 | 4.22 | 374.43 | 2 | 367.25 | 2 | 7.17 | 0.1 | 1.18 | 199.8 | 28.23
AOML_Revelle | IO9N(2007)_ 33RR20070322 | 108.41 | 18042007 | 9:51 | 7.778 | 88.702 | 404.92 | 385.58 | 1008.38 | 1007.61 | 29.79 | 29.24 | 33.19 | 2.16 | 75.61 | 33.25 | 1008.38 | -999.99 | -999.99 | 354.5 | 4.01 | 376.5 | 2 | 367.25 | 2 | 9.25 | 0.1 | 0.93 | 201.8 | 28.22
AOML_Revelle | IO9N(2007)_ 33RR20070322 | 108.413 | 18042007 | 9:55 | 7.769 | 88.69 | 406.91 | 385.58 | 1008.42 | 1007.62 | 29.89 | 29.29 | 33.19 | 2.17 | 75.48 | 33.24 | 1008.42 | -999.99 | -999.99 | 354 | 4.22 | 377.43 | 2 | 367.25 | 2 | 10.18 | 0.11 | 1.08 | 202.6 | 28.27
AOML_Revelle | IO9N(2007)_ 33RR20070322 | 108.417 | 18042007 | 10:00 | 7.759 | 88.678 | 407.63 | 385.58 | 1008.32 | 1007.6 | 29.84 | 29.32 | 33.22 | 2.15 | 75.32 | 33.21 | 1008.32 | -999.99 | -999.99 | 0.7 | 4.22 | 379.38 | 2 | 367.25 | 2 | 12.12 | 0.11 | 0.93 | 226.4 | 28.31
AOML_Revelle | IO9N(2007)_ 33RR20070322 | 108.428 | 18042007 | 10:16 | 7.73 | 88.64 | 405.59 | 385.93 | 1008.31 | 1007.52 | 29.77 | 29.39 | 33.22 | 2.17 | 77.95 | 33.27 | 1008.31 | -999.99 | -999.99 | 353.7 | 3.7 | 379.87 | 2 | 367.33 | 2 | 12.55 | 0.15 | 0.67 | 179.6 | 28.24
AOML_Revelle | IO9N(2007)_ 33RR20070322 | 108.431 | 18042007 | 10:21 | 7.72 | 88.628 | 404.57 | 385.93 | 1008.27 | 1007.48 | 29.74 | 29.36 | 33.21 | 2.17 | 77.89 | 33.28 | 1008.27 | -999.99 | -999.99 | 0.5 | 3.65 | 378.89 | 2 | 367.33 | 2 | 11.56 | 0.15 | 0.51 | 226.1 | 28.28
AOML_Revelle | IO9N(2007)_ 33RR20070322 | 108.434 | 18042007 | 10:25 | 7.711 | 88.616 | 403.37 | 385.93 | 1008.26 | 1007.49 | 29.81 | 29.35 | 33.2 | 2.16 | 77.87 | 33.28 | 1008.26 | -999.99 | -999.99 | 354.5 | 3.86 | 376.41 | 2 | 367.33 | 2 | 9.09 | 0.14 | 0.77 | 200.4 | 28.37
AOML_Revelle | IO9N(2007)_ 33RR20070322 | 108.437 | 18042007 | 10:30 | 7.701 | 88.604 | 403.8 | 385.93 | 1008.55 | 1007.5 | 29.89 | 29.33 | 33.2 | 2.16 | 77.91 | 33.27 | 1008.55 | -999.99 | -999.99 | 354.6 | 3.81 | 375.28 | 2 | 367.33 | 2 | 7.95 | 0.14 | 0.72 | 190.8 | 28.3
AOML_Revelle | IO9N(2007)_ 33RR20070322 | 108.449 | 18042007 | 10:46 | 7.666 | 88.558 | 405.54 | 385.93 | 1008.22 | 1007.46 | 29.84 | 29.28 | 33.18 | 2.16 | 75.84 | 33.36 | 1008.22 | -999.99 | -999.99 | 352.2 | 3.96 | 376.86 | 2 | 367.33 | 2 | 9.54 | 0.14 | 0.93 | 182.1 | 28.25
AOML_Revelle | IO9N(2007)_ 33RR20070322 | 108.452 | 18042007 | 10:51 | 7.656 | 88.546 | 405.12 | 385.93 | 1008.35 | 1007.44 | 29.63 | 29.26 | 33.16 | 2.15 | 75.63 | 33.38 | 1008.35 | -999.99 | -999.99 | 353 | 3.96 | 379.71 | 2 | 367.33 | 2 | 12.38 | 0.14 | 0.93 | 185.3 | 28.29
AOML_Revelle | IO9N(2007)_ 33RR20070322 | 108.455 | 18042007 | 10:55 | 7.647 | 88.533 | 404.59 | 385.93 | 1008.08 | 1007.46 | 29.66 | 29.22 | 33.15 | 2.17 | 75.59 | 33.37 | 1008.08 | -999.99 | -999.99 | 350.9 | 3.96 | 377.96 | 2 | 367.33 | 2 | 10.63 | 0.15 | 1.03 | 177.4 | 28.41
AOML_Revelle | IO9N(2007)_ 33RR20070322 | 108.458 | 18042007 | 11:00 | 7.637 | 88.521 | 404.17 | 385.93 | 1008.43 | 1007.46 | 29.65 | 29.26 | 33.13 | 2.16 | 75.6 | 33.35 | 1008.43 | -999.99 | -999.99 | 350.8 | 3.96 | 378.46 | 2 | 367.33 | 2 | 11.14 | 0.14 | 0.98 | 171.9 | 28.43
AOML_Revelle | IO9N(2007)_ 33RR20070322 | 108.47 | 18042007 | 11:16 | 7.611 | 88.486 | 405.26 | 385.88 | 1008.13 | 1007.46 | 29.85 | 29.24 | 33.12 | 2.15 | 77.64 | 33.37 | 1008.13 | -999.99 | -999.99 | 2.4 | 0.77 | 375.68 | 2 | 367.17 | 2 | 8.51 | 0.14 | 0.82 | 167.4 | 28.55
AOML_Revelle | IO9N(2007)_ 33RR20070322 | 108.473 | 18042007 | 11:21 | 7.611 | 88.486 | 406.19 | 385.88 | 1008.37 | 1007.5 | 29.3 | 29.32 | 33.11 | 2.16 | 77.9 | 33.38 | 1008.37 | -999.99 | -999.99 | 20.5 | 1.08 | 387.29 | 2 | 367.17 | 2 | 20.12 | 0.13 | 1.18 | 181.8 | 28.49
AOML_Revelle | IO9N(2007)_ 33RR20070322 | 108.476 | 18042007 | 11:25 | 7.611 | 88.486 | 399.63 | 385.88 | 1008.44 | 1007.54 | 29.15 | 29.61 | 33.11 | 2.16 | 77.98 | 33.38 | 1008.44 | -999.99 | -999.99 | 24.4 | 0.82 | 388.48 | 2 | 367.17 | 2 | 21.31 | 0.13 | 0.93 | 179.1 | 28.63
AOML_Revelle | IO9N(2007)_ 33RR20070322 | 108.479 | 18042007 | 11:30 | 7.611 | 88.486 | 397.6 | 385.88 | 1008.57 | 1007.56 | 29.37 | 29.64 | 33.11 | 2.14 | 77.98 | 33.36 | 1008.57 | -999.99 | -999.99 | 23 | 1.23 | 383.2 | 2 | 367.17 | 2 | 16.03 | 0.12 | 1.34 | 176.6 | 28.58
AOML_Revelle | IO9N(2007)_ 33RR20070322 | 108.491 | 18042007 | 11:46 | 7.611 | 88.486 | 400.32 | 385.88 | 1008.69 | 1007.82 | 29.4 | 29.25 | 33.09 | 2.16 | 76.2 | 33.42 | 1008.69 | -999.99 | -999.99 | 97.5 | 1.03 | 379.14 | 2 | 367.17 | 2 | 11.98 | 0.12 | 1.03 | 193.3 | 28.44
AOML_Revelle | IO9N(2007)_ 33RR20070322 | 108.494 | 18042007 | 11:51 | 7.611 | 88.486 | 399.23 | 385.88 | 1008.86 | 1007.86 | 29.22 | 29.36 | 33.09 | 2.16 | 76.06 | 33.45 | 1008.86 | -999.99 | -999.99 | 99 | 0.51 | 382.92 | 2 | 367.17 | 2 | 15.75 | 0.12 | 0.57 | 202.4 | 28.47
AOML_Revelle | IO9N(2007)_ 33RR20070322 | 108.497 | 18042007 | 11:55 | 7.611 | 88.486 | 397.57 | 385.88 | 1008.88 | 1007.9 | 29.24 | 29.29 | 33.09 | 2.14 | 75.77 | 33.46 | 1008.88 | -999.99 | -999.99 | 107.8 | 0.77 | 379.77 | 2 | 367.17 | 2 | 12.6 | 0.11 | 0.82 | 206.9 | 28.46
AOML_Revelle | IO9N(2007)_ 33RR20070322 | 108.5 | 18042007 | 12:00 | 7.611 | 88.486 | 398.34 | 385.88 | 1008.91 | 1007.92 | 29.3 | 29.36 | 33.09 | 2.15 | 76.04 | 33.44 | 1008.91 | -999.99 | -999.99 | 95.1 | 0.72 | 380.75 | 2 | 367.17 | 2 | 13.58 | 0.1 | 0.77 | 194.8 | 28.44
AOML_Revelle | IO9N(2007)_ 33RR20070322 | 108.511 | 18042007 | 12:16 | 7.611 | 88.486 | 396.04 | 385.97 | 1008.93 | 1007.91 | 29.1 | 29.53 | 33.08 | 2.15 | 78.03 | 33.52 | 1008.93 | -999.99 | -999.99 | 111.9 | 0.77 | 384.57 | 2 | 367.53 | 2 | 17.04 | 0.1 | 0.82 | 208.4 | 28.45
AOML_Revelle | IO9N(2007)_ 33RR20070322 | 108.514 | 18042007 | 12:21 | 7.611 | 88.486 | 397.13 | 385.97 | 1008.93 | 1007.98 | 29.33 | 29.48 | 33.08 | 2.17 | 78.25 | 33.54 | 1008.93 | -999.99 | -999.99 | 103.2 | 0.77 | 381.01 | 2 | 367.53 | 2 | 13.48 | 0.1 | 0.82 | 200.4 | 28.46
AOML_Revelle | IO9N(2007)_ 33RR20070322 | 108.518 | 18042007 | 12:25 | 7.611 | 88.486 | 398.34 | 385.97 | 1008.91 | 1008.03 | 29.65 | 29.49 | 33.07 | 2.16 | 78.09 | 33.54 | 1008.91 | -999.99 | -999.99 | 91.3 | 0.93 | 376.77 | 2 | 367.53 | 2 | 9.24 | 0.1 | 0.93 | 187 | 28.43
AOML_Revelle | IO9N(2007)_ 33RR20070322 | 108.521 | 18042007 | 12:30 | 7.611 | 88.486 | 398.16 | 385.97 | 1009.04 | 1008.1 | 29.34 | 29.59 | 33.07 | 2.15 | 77.95 | 33.53 | 1009.04 | -999.99 | -999.99 | 84.5 | 0.77 | 383.53 | 2 | 367.53 | 2 | 16 | 0.1 | 0.77 | 187.1 | 28.36
AOML_Revelle | IO9N(2007)_ 33RR20070322 | 108.532 | 18042007 | 12:46 | 7.611 | 88.486 | 397.52 | 385.97 | 1009.26 | 1008.38 | 29.16 | 29.27 | 33.07 | 2.14 | 76.04 | 33.54 | 1009.26 | -999.99 | -999.99 | 78.1 | 0.82 | 380.97 | 2 | 367.53 | 2 | 13.44 | 0.12 | 0.82 | 176.8 | 28.33
AOML_Revelle | IO9N(2007)_ 33RR20070322 | 108.535 | 18042007 | 12:51 | 7.611 | 88.486 | 397.5 | 385.97 | 1009.28 | 1008.47 | 29.06 | 29.27 | 33.08 | 2.15 | 75.92 | 33.54 | 1009.28 | -999.99 | -999.99 | 75.2 | 0.77 | 382.67 | 2 | 367.53 | 2 | 15.15 | 0.11 | 0.77 | 173 | 28.32
AOML_Revelle | IO9N(2007)_ 33RR20070322 | 108.538 | 18042007 | 12:55 | 7.611 | 88.486 | 395.67 | 385.97 | 1009.42 | 1008.48 | 29.06 | 29.51 | 33.07 | 2.13 | 75.98 | 33.53 | 1009.42 | -999.99 | -999.99 | 71.9 | 0.87 | 384.86 | 2 | 367.53 | 2 | 17.33 | 0.1 | 0.82 | 171.8 | 28.33
AOML_Revelle | IO9N(2007)_ 33RR20070322 | 108.542 | 18042007 | 13:00 | 7.611 | 88.486 | 397.32 | 385.97 | 1009.51 | 1008.53 | 29.41 | 29.48 | 33.06 | 2.15 | 76.04 | 33.5 | 1009.51 | -999.99 | -999.99 | 71.7 | 1.08 | 380.04 | 2 | 367.53 | 2 | 12.51 | 0.1 | 1.03 | 168.2 | 28.35
AOML_Revelle | IO9N(2007)_ 33RR20070322 | 108.553 | 18042007 | 13:16 | 7.611 | 88.486 | 400.07 | 385.96 | 1009.45 | 1008.49 | 29.46 | 29.52 | 33.06 | 2.11 | 78.06 | 33.53 | 1009.45 | -999.99 | -999.99 | 66.8 | 0.77 | 382.31 | 2 | 367.76 | 2 | 14.56 | 0.1 | 0.77 | 166.2 | 28.31
AOML_Revelle | IO9N(2007)_ 33RR20070322 | 108.556 | 18042007 | 13:21 | 7.611 | 88.486 | 402.18 | 385.96 | 1009.45 | 1008.58 | 29.5 | 29.51 | 33.05 | 2.14 | 78.13 | 33.53 | 1009.45 | -999.99 | -999.99 | 70.2 | 0.77 | 383.67 | 2 | 367.76 | 2 | 15.91 | 0.09 | 0.77 | 166.1 | 28.31
AOML_Revelle | IO9N(2007)_ 33RR20070322 | 108.559 | 18042007 | 13:25 | 7.611 | 88.486 | 402.16 | 385.96 | 1009.57 | 1008.63 | 29.43 | 29.42 | 33.06 | 2.14 | 78.14 | 33.52 | 1009.57 | -999.99 | -999.99 | 67.2 | 0.77 | 383.37 | 2 | 367.76 | 2 | 15.61 | 0.1 | 0.72 | 168.4 | 28.27
AOML_Revelle | IO9N(2007)_ 33RR20070322 | 108.562 | 18042007 | 13:30 | 7.611 | 88.486 | 401.73 | 385.96 | 1009.57 | 1008.74 | 29.49 | 29.51 | 33.05 | 2.15 | 78.14 | 33.48 | 1009.57 | -999.99 | -999.99 | 65.7 | 1.08 | 383.32 | 2 | 367.76 | 2 | 15.56 | 0.1 | 1.03 | 159.3 | 28.26
AOML_Revelle | IO9N(2007)_ 33RR20070322 | 108.574 | 18042007 | 13:46 | 7.611 | 88.486 | 397.62 | 385.96 | 1009.77 | 1008.73 | 29.45 | 29.29 | 33.06 | 2.13 | 76.03 | 33.5 | 1009.77 | -999.99 | -999.99 | 87 | 1.9 | 376.78 | 2 | 367.76 | 2 | 9.03 | 0.11 | 1.9 | 183 | 27.96
AOML_Revelle | IO9N(2007)_ 33RR20070322 | 108.577 | 18042007 | 13:51 | 7.611 | 88.486 | 399.18 | 385.96 | 1009.74 | 1008.8 | 29.16 | 29.28 | 33.06 | 2.14 | 76.25 | 33.52 | 1009.74 | -999.99 | -999.99 | 97.3 | 1.34 | 383.05 | 2 | 367.76 | 2 | 15.3 | 0.11 | 1.34 | 191.3 | 27.99
AOML_Revelle | IO9N(2007)_ 33RR20070322 | 108.58 | 18042007 | 13:55 | 7.611 | 88.486 | 397.1 | 385.96 | 1009.82 | 1008.85 | 29.05 | 29.42 | 33.06 | 2.12 | 76.14 | 33.5 | 1009.82 | -999.99 | -999.99 | 93 | 1.34 | 385.15 | 2 | 367.76 | 2 | 17.39 | 0.1 | 1.34 | 186.7 | 28.11
AOML_Revelle | IO9N(2007)_ 33RR20070322 | 108.583 | 18042007 | 14:00 | 7.611 | 88.486 | 396.95 | 385.96 | 1009.83 | 1008.86 | 29.36 | 29.41 | 33.05 | 2.14 | 76.06 | 33.47 | 1009.83 | -999.99 | -999.99 | 80.3 | 1.59 | 379.45 | 2 | 367.76 | 2 | 11.7 | 0.11 | 1.54 | 174.2 | 28.14
AOML_Revelle | IO9N(2007)_ 33RR20070322 | 108.595 | 18042007 | 14:16 | 7.611 | 88.486 | 395.32 | 385.75 | 1010.1 | 1009.15 | 29.31 | 29.27 | 33.05 | 2.14 | 78.16 | 33.49 | 1010.1 | -999.99 | -999.99 | 87.1 | 1.34 | 376.79 | 2 | 368.01 | 2 | 8.78 | 0.11 | 1.29 | 183.8 | 28.11
AOML_Revelle | IO9N(2007)_ 33RR20070322 | 108.598 | 18042007 | 14:21 | 7.612 | 88.487 | 395.54 | 385.75 | 1010.19 | 1009.24 | 29.06 | 29.15 | 33.05 | 2.11 | 78.05 | 33.49 | 1010.19 | -999.99 | -999.99 | 252.4 | 0.51 | 379.25 | 2 | 368.01 | 2 | 11.23 | 0.11 | 1.13 | 217.3 | 28.17
AOML_Revelle | IO9N(2007)_ 33RR20070322 | 108.601 | 18042007 | 14:25 | 7.619 | 88.482 | 394.63 | 385.75 | 1010.22 | 1009.36 | 29.1 | 29.17 | 33.06 | 2.13 | 78.13 | 33.47 | 1010.22 | -999.99 | -999.99 | 315.5 | 1.23 | 378.06 | 2 | 368.01 | 2 | 10.04 | 0.1 | 1.39 | 180.6 | 28.01
AOML_Revelle | IO9N(2007)_ 33RR20070322 | 108.604 | 18042007 | 14:30 | 7.627 | 88.475 | 395.08 | 385.75 | 1010.32 | 1009.4 | 29.3 | 29.22 | 33.09 | 2.13 | 78.26 | 33.44 | 1010.32 | -999.99 | -999.99 | 327.6 | 2.42 | 375.88 | 2 | 368.01 | 2 | 7.87 | 0.1 | 1.39 | 216.9 | 28.04
AOML_Revelle | IO9N(2007)_ 33RR20070322 | 108.616 | 18042007 | 14:46 | 7.671 | 88.442 | 396.93 | 385.75 | 1010.31 | 1009.49 | 29.47 | 29.43 | 33.28 | 2.15 | 76.25 | 33.44 | 1010.31 | -999.99 | -999.99 | 325 | 2.88 | 378.14 | 2 | 368.01 | 2 | 10.12 | 0.11 | 1.9 | 203.3 | 27.76
AOML_Revelle | IO9N(2007)_ 33RR20070322 | 108.619 | 18042007 | 14:51 | 7.683 | 88.432 | 400.47 | 385.75 | 1010.47 | 1009.57 | 29.5 | 29.61 | 33.32 | 2.15 | 76 | 33.43 | 1010.47 | -999.99 | -999.99 | 330.2 | 2.37 | 383.92 | 2 | 368.01 | 2 | 15.9 | 0.13 | 1.75 | 185.7 | 27.86
AOML_Revelle | IO9N(2007)_ 33RR20070322 | 108.622 | 18042007 | 14:55 | 7.696 | 88.423 | 402.38 | 385.75 | 1010.45 | 1009.62 | 29.75 | 29.69 | 33.4 | 2.15 | 76.02 | 33.42 | 1010.45 | -999.99 | -999.99 | 327.7 | 2.11 | 382.79 | 2 | 368.01 | 2 | 14.78 | 0.1 | 1.9 | 179.9 | 28.21
AOML_Revelle | IO9N(2007)_ 33RR20070322 | 108.625 | 18042007 | 15:00 | 7.708 | 88.413 | 405.04 | 385.75 | 1010.5 | 1009.64 | 29.82 | 29.77 | 33.43 | 2.15 | 75.84 | 33.39 | 1010.5 | -999.99 | -999.99 | 323 | 1.85 | 385.44 | 2 | 368.01 | 2 | 17.43 | 0.11 | 2.16 | 174.9 | 28.39
AOML_Revelle | IO9N(2007)_ 33RR20070322 | 108.636 | 18042007 | 15:16 | 7.753 | 88.378 | 409.71 | 385.65 | 1010.6 | 1009.76 | 29.96 | 29.71 | 33.5 | 2.15 | 78.13 | 33.41 | 1010.6 | -999.99 | -999.99 | 324.9 | 2.06 | 386.67 | 2 | 367.54 | 2 | 19.13 | 0.13 | 1.96 | 178.5 | 28.55
AOML_Revelle | IO9N(2007)_ 33RR20070322 | 108.639 | 18042007 | 15:21 | 7.766 | 88.369 | 409.23 | 385.65 | 1010.73 | 1009.75 | 29.8 | 29.86 | 33.53 | 2.14 | 77.98 | 33.41 | 1010.73 | -999.99 | -999.99 | 324.9 | 1.8 | 391.39 | 2 | 367.54 | 2 | 23.85 | 0.11 | 2.11 | 172.8 | 28.48
AOML_Revelle | IO9N(2007)_ 33RR20070322 | 108.643 | 18042007 | 15:25 | 7.778 | 88.359 | 409.41 | 385.65 | 1010.7 | 1009.74 | 29.89 | 29.99 | 33.6 | 2.15 | 78.12 | 33.39 | 1010.7 | -999.99 | -999.99 | 335.3 | 1.7 | 392.09 | 2 | 367.54 | 2 | 24.54 | 0.11 | 1.8 | 166.5 | 28.52
AOML_Revelle | IO9N(2007)_ 33RR20070322 | 108.646 | 18042007 | 15:30 | 7.79 | 88.35 | 411.21 | 385.65 | 1010.71 | 1009.81 | 30.13 | 30.13 | 33.62 | 2.15 | 77.98 | 33.36 | 1010.71 | -999.99 | -999.99 | 338.2 | 1.85 | 391.87 | 2 | 367.54 | 2 | 24.33 | 0.11 | 1.65 | 167 | 28.47
AOML_Revelle | IO9N(2007)_ 33RR20070322 | 108.657 | 18042007 | 15:46 | 7.834 | 88.316 | 411.38 | 385.65 | 1010.81 | 1009.91 | 29.97 | 29.34 | 33.3 | 2.15 | 76.22 | 33.35 | 1010.81 | -999.99 | -999.99 | 338.3 | 1.96 | 381.99 | 2 | 367.54 | 2 | 14.45 | 0.11 | 1.59 | 168.1 | 28.53
AOML_Revelle | IO9N(2007)_ 33RR20070322 | 108.66 | 18042007 | 15:51 | 7.847 | 88.306 | 411.56 | 385.65 | 1010.94 | 1009.95 | 29.72 | 29.18 | 33.3 | 2.14 | 76.09 | 33.35 | 1010.94 | -999.99 | -999.99 | 336.3 | 2.83 | 383.88 | 2 | 367.54 | 2 | 16.34 | 0.11 | 1.34 | 201.6 | 28.66
AOML_Revelle | IO9N(2007)_ 33RR20070322 | 108.663 | 18042007 | 15:55 | 7.859 | 88.297 | 409.03 | 385.65 | 1010.95 | 1009.95 | 29.55 | 29.18 | 33.32 | 2.16 | 76.06 | 33.33 | 1010.95 | -999.99 | -999.99 | 326 | 3.24 | 384.52 | 2 | 367.54 | 2 | 16.98 | 0.11 | 1.96 | 213.7 | 28.65
AOML_Revelle | IO9N(2007)_ 33RR20070322 | 108.667 | 18042007 | 16:00 | 7.871 | 88.287 | 407.53 | 385.65 | 1010.73 | 1009.92 | 29.57 | 29.15 | 33.34 | 2.15 | 76 | 33.31 | 1010.73 | -999.99 | -999.99 | 316 | 2.73 | 382.1 | 2 | 367.54 | 2 | 14.56 | 0.11 | 2.42 | 196.8 | 28.09
AOML_Revelle | IO9N(2007)_ 33RR20070322 | 108.678 | 18042007 | 16:16 | 7.917 | 88.252 | 404.52 | 385.8 | 1010.67 | 1009.88 | 29.71 | 29.81 | 33.52 | 2.16 | 78.19 | 33.34 | 1010.67 | -999.99 | -999.99 | 315.1 | 2.21 | 387.47 | 2 | 367.67 | 2 | 19.81 | 0.11 | 2.37 | 184.4 | 28.32
AOML_Revelle | IO9N(2007)_ 33RR20070322 | 108.681 | 18042007 | 16:21 | 7.929 | 88.243 | 406.09 | 385.8 | 1010.67 | 1009.79 | 29.9 | 30.18 | 33.6 | 2.15 | 78.79 | 33.35 | 1010.67 | -999.99 | -999.99 | 324.4 | 2.52 | 391.75 | 2 | 367.67 | 2 | 24.08 | 0.11 | 1.96 | 191.3 | 28.41
AOML_Revelle | IO9N(2007)_ 33RR20070322 | 108.684 | 18042007 | 16:25 | 7.941 | 88.233 | 410.71 | 385.8 | 1010.63 | 1009.81 | 30.32 | 29.89 | 33.58 | 2.17 | 78.17 | 33.35 | 1010.63 | -999.99 | -999.99 | 332.2 | 2.52 | 384.33 | 2 | 367.67 | 2 | 16.66 | 0.13 | 1.54 | 190.7 | 28.36
AOML_Revelle | IO9N(2007)_ 33RR20070322 | 108.687 | 18042007 | 16:30 | 7.953 | 88.223 | 414.67 | 385.8 | 1010.7 | 1009.88 | 30.14 | 29.83 | 33.5 | 2.14 | 78.13 | 33.33 | 1010.7 | -999.99 | -999.99 | 322.8 | 2.62 | 390.21 | 2 | 367.67 | 2 | 22.54 | 0.14 | 2.01 | 191.7 | 28.3
AOML_Revelle | IO9N(2007)_ 33RR20070322 | 108.699 | 18042007 | 16:46 | 7.983 | 88.203 | 405.79 | 385.8 | 1010.77 | 1009.82 | 29.84 | 29.88 | 33.37 | 2.15 | 76.12 | 33.38 | 1010.77 | -999.99 | -999.99 | 61.1 | 1.34 | 387.74 | 2 | 367.67 | 2 | 20.07 | 0.18 | 1.29 | 170.2 | 28.22
AOML_Revelle | IO9N(2007)_ 33RR20070322 | 108.702 | 18042007 | 16:51 | 7.983 | 88.203 | 406.51 | 385.8 | 1010.88 | 1009.85 | 29.79 | 29.71 | 33.42 | 2.16 | 76.29 | 33.39 | 1010.88 | -999.99 | -999.99 | 63.3 | 1.08 | 386.45 | 2 | 367.67 | 2 | 18.78 | 0.18 | 1.03 | 167.4 | 28.25
AOML_Revelle | IO9N(2007)_ 33RR20070322 | 108.705 | 18042007 | 16:55 | 7.983 | 88.203 | 407.06 | 385.8 | 1010.86 | 1009.87 | 29.74 | 29.77 | 33.42 | 2.14 | 76.07 | 33.38 | 1010.86 | -999.99 | -999.99 | 78.7 | 0.87 | 388.87 | 2 | 367.67 | 2 | 21.2 | 0.16 | 0.82 | 186 | 28.3
AOML_Revelle | IO9N(2007)_ 33RR20070322 | 108.708 | 18042007 | 17:00 | 7.983 | 88.203 | 407.53 | 385.8 | 1010.82 | 1009.87 | 29.74 | 29.77 | 33.39 | 2.14 | 76.13 | 33.37 | 1010.82 | -999.99 | -999.99 | 58.5 | 0.77 | 389.36 | 2 | 367.67 | 2 | 21.7 | 0.16 | 0.72 | 166.4 | 28.41
AOML_Revelle | IO9N(2007)_ 33RR20070322 | 108.72 | 18042007 | 17:16 | 7.983 | 88.203 | 405.61 | 385.33 | 1010.82 | 1009.87 | 29.65 | 29.74 | 33.39 | 2.16 | 78.14 | 33.4 | 1010.82 | -999.99 | -999.99 | 102.9 | 0.87 | 388.69 | 2 | 367.34 | 2 | 21.35 | 0.15 | 0.87 | 206.8 | 28.52
AOML_Revelle | IO9N(2007)_ 33RR20070322 | 108.723 | 18042007 | 17:21 | 7.983 | 88.203 | 406.61 | 385.33 | 1010.93 | 1009.8 | 29.71 | 29.79 | 33.38 | 2.17 | 78.33 | 33.41 | 1010.93 | -999.99 | -999.99 | 94.6 | 1.34 | 389.4 | 2 | 367.34 | 2 | 22.06 | 0.15 | 1.39 | 197.9 | 28.53
AOML_Revelle | IO9N(2007)_ 33RR20070322 | 108.726 | 18042007 | 17:25 | 7.983 | 88.203 | 406.91 | 385.33 | 1010.84 | 1009.7 | 29.53 | 29.67 | 33.44 | 2.15 | 78.24 | 33.38 | 1010.84 | -999.99 | -999.99 | 95.1 | 1.34 | 390.77 | 2 | 367.34 | 2 | 23.43 | 0.15 | 1.34 | 198.5 | 28.47
AOML_Revelle | IO9N(2007)_ 33RR20070322 | 108.729 | 18042007 | 17:30 | 7.983 | 88.203 | 406.16 | 385.33 | 1010.8 | 1009.62 | 29.54 | 29.64 | 33.45 | 2.14 | 77.96 | 33.35 | 1010.8 | -999.99 | -999.99 | 92.8 | 1.23 | 389.34 | 2 | 367.34 | 2 | 22 | 0.15 | 1.23 | 196.4 | 28.44
AOML_Revelle | IO9N(2007)_ 33RR20070322 | 108.741 | 18042007 | 17:46 | 7.983 | 88.203 | 401.39 | 385.33 | 1010.64 | 1009.54 | 29.51 | 29.72 | 33.38 | 2.15 | 75.99 | 33.34 | 1010.64 | -999.99 | -999.99 | 88.6 | 1.34 | 386.53 | 2 | 367.34 | 2 | 19.19 | 0.17 | 1.39 | 192.6 | 28.43
AOML_Revelle | IO9N(2007)_ 33RR20070322 | 108.744 | 18042007 | 17:51 | 7.983 | 88.203 | 403.35 | 385.33 | 1010.63 | 1009.48 | 29.66 | 29.73 | 33.38 | 2.15 | 75.86 | 33.34 | 1010.63 | -999.99 | -999.99 | 85.7 | 1.34 | 386.16 | 2 | 367.34 | 2 | 18.82 | 0.17 | 1.34 | 188.5 | 28.41
AOML_Revelle | IO9N(2007)_ 33RR20070322 | 108.747 | 18042007 | 17:55 | 7.983 | 88.203 | 404.64 | 385.33 | 1010.64 | 1009.5 | 29.72 | 29.73 | 33.37 | 2.14 | 76.01 | 33.32 | 1010.64 | -999.99 | -999.99 | 92.6 | 1.08 | 386.12 | 2 | 367.34 | 2 | 18.78 | 0.15 | 1.08 | 198.2 | 28.4
AOML_Revelle | IO9N(2007)_ 33RR20070322 | 108.75 | 18042007 | 18:00 | 7.983 | 88.203 | 404.39 | 385.33 | 1010.57 | 1009.46 | 29.5 | 29.54 | 33.53 | 2.13 | 75.67 | 33.29 | 1010.57 | -999.99 | -999.99 | 75 | 1.34 | 386.63 | 2 | 367.34 | 2 | 19.29 | 0.15 | 1.29 | 177.3 | 28.37
AOML_Revelle | IO9N(2007)_ 33RR20070322 | 108.761 | 18042007 | 18:16 | 7.983 | 88.203 | 403.3 | 385.17 | 1010.42 | 1009.31 | 29.68 | 29.62 | 33.42 | 2.12 | 77.9 | 33.28 | 1010.42 | -999.99 | -999.99 | 95.7 | 1.08 | 383.66 | 2 | 367.03 | 2 | 16.62 | 0.18 | 1.08 | 201.2 | 28.29
AOML_Revelle | IO9N(2007)_ 33RR20070322 | 108.764 | 18042007 | 18:21 | 7.983 | 88.203 | 405.81 | 385.17 | 1010.34 | 1009.19 | 29.69 | 29.63 | 33.41 | 2.14 | 77.85 | 33.28 | 1010.34 | -999.99 | -999.99 | 68.8 | 1.34 | 386.13 | 2 | 367.03 | 2 | 19.1 | 0.17 | 1.29 | 173.2 | 28.29
AOML_Revelle | IO9N(2007)_ 33RR20070322 | 108.768 | 18042007 | 18:25 | 7.983 | 88.203 | 406.31 | 385.17 | 1010.28 | 1009.16 | 29.62 | 29.59 | 33.45 | 2.14 | 78.14 | 33.27 | 1010.28 | -999.99 | -999.99 | 91.9 | 0.98 | 387.05 | 2 | 367.03 | 2 | 20.01 | 0.15 | 0.98 | 195.5 | 28.31
AOML_Revelle | IO9N(2007)_ 33RR20070322 | 108.771 | 18042007 | 18:30 | 7.983 | 88.203 | 406.04 | 385.17 | 1010.12 | 1009.16 | 29.54 | 29.6 | 33.46 | 2.15 | 79.46 | 33.24 | 1010.12 | -999.99 | -999.99 | 74 | 1.08 | 388.28 | 2 | 367.03 | 2 | 21.25 | 0.14 | 1.08 | 176.6 | 28.24
AOML_Revelle | IO9N(2007)_ 33RR20070322 | 108.782 | 18042007 | 18:46 | 7.983 | 88.203 | 401.14 | 385.17 | 1010.16 | 1009.18 | 29.48 | 29.59 | 33.48 | 2.15 | 75.84 | 33.25 | 1010.16 | -999.99 | -999.99 | 90.9 | 1.08 | 384.56 | 2 | 367.03 | 2 | 17.53 | 0.15 | 1.08 | 195.6 | 28.25
AOML_Revelle | IO9N(2007)_ 33RR20070322 | 108.785 | 18042007 | 18:51 | 7.983 | 88.203 | 403.22 | 385.17 | 1010.21 | 1009.14 | 29.51 | 29.51 | 33.51 | 2.13 | 75.69 | 33.26 | 1010.21 | -999.99 | -999.99 | 82.8 | 0.82 | 384.7 | 2 | 367.03 | 2 | 17.67 | 0.15 | 0.82 | 188.3 | 28.24
AOML_Revelle | IO9N(2007)_ 33RR20070322 | 108.788 | 18042007 | 18:55 | 7.983 | 88.203 | 404.19 | 385.17 | 1010.17 | 1009.06 | 29.5 | 29.56 | 33.44 | 2.13 | 75.5 | 33.24 | 1010.17 | -999.99 | -999.99 | 70.1 | 0.93 | 386.65 | 2 | 367.03 | 2 | 19.62 | 0.13 | 0.87 | 177 | 28.27
AOML_Revelle | IO9N(2007)_ 33RR20070322 | 108.792 | 18042007 | 19:00 | 7.983 | 88.203 | 404.69 | 385.17 | 1010.14 | 1008.99 | 29.46 | 29.54 | 33.45 | 2.11 | 75.36 | 33.21 | 1010.14 | -999.99 | -999.99 | 80.1 | 0.72 | 387.53 | 2 | 367.03 | 2 | 20.49 | 0.14 | 0.72 | 189.4 | 28.25
AOML_Revelle | IO9N(2007)_ 33RR20070322 | 108.803 | 18042007 | 19:16 | 7.983 | 88.203 | 401.09 | 385.28 | 1009.87 | 1008.83 | 29.4 | 29.55 | 33.44 | 2.15 | 77.36 | 33.2 | 1009.87 | -999.99 | -999.99 | 82.7 | 0.67 | 385.18 | 2 | 367.05 | 2 | 18.12 | 0.15 | 0.67 | 192.6 | 28.22
AOML_Revelle | IO9N(2007)_ 33RR20070322 | 108.806 | 18042007 | 19:21 | 7.983 | 88.203 | 401.88 | 385.28 | 1009.88 | 1008.82 | 29.42 | 29.55 | 33.48 | 2.14 | 77.58 | 33.2 | 1009.88 | -999.99 | -999.99 | 85.5 | 0.62 | 385.43 | 2 | 367.05 | 2 | 18.38 | 0.15 | 0.57 | 193.4 | 28.21
AOML_Revelle | IO9N(2007)_ 33RR20070322 | 108.809 | 18042007 | 19:25 | 7.983 | 88.203 | 401.98 | 385.28 | 1009.88 | 1008.8 | 29.4 | 29.54 | 33.5 | 2.14 | 77.59 | 33.18 | 1009.88 | -999.99 | -999.99 | 88.3 | 0.62 | 385.8 | 2 | 367.05 | 2 | 18.74 | 0.15 | 0.67 | 197.5 | 28.23
AOML_Revelle | IO9N(2007)_ 33RR20070322 | 108.812 | 18042007 | 19:30 | 7.983 | 88.203 | 402.11 | 385.28 | 1009.97 | 1008.74 | 29.41 | 29.57 | 33.46 | 2.13 | 77.68 | 33.14 | 1009.97 | -999.99 | -999.99 | 98.7 | 0.51 | 386.29 | 2 | 367.05 | 2 | 19.23 | 0.15 | 0.57 | 206.9 | 28.22
AOML_Revelle | IO9N(2007)_ 33RR20070322 | 108.824 | 18042007 | 19:46 | 7.983 | 88.203 | 399.08 | 385.28 | 1009.67 | 1008.53 | 29.39 | 29.45 | 33.57 | 2.13 | 75.55 | 33.15 | 1009.67 | -999.99 | -999.99 | 78.4 | 0.77 | 381.61 | 2 | 367.05 | 2 | 14.56 | 0.14 | 0.77 | 193.1 | 28.22
AOML_Revelle | IO9N(2007)_ 33RR20070322 | 108.827 | 18042007 | 19:51 | 7.983 | 88.203 | 401.24 | 385.28 | 1009.59 | 1008.54 | 29.37 | 29.48 | 33.5 | 2.12 | 75.21 | 33.15 | 1009.59 | -999.99 | -999.99 | 84.3 | 0.82 | 384.45 | 2 | 367.05 | 2 | 17.4 | 0.14 | 0.82 | 189.6 | 28.17
AOML_Revelle | IO9N(2007)_ 33RR20070322 | 108.83 | 18042007 | 19:55 | 7.983 | 88.203 | 401.78 | 385.28 | 1009.49 | 1008.45 | 29.37 | 29.46 | 33.52 | 2.13 | 75.24 | 33.13 | 1009.49 | -999.99 | -999.99 | 98.9 | 0.51 | 384.62 | 2 | 367.05 | 2 | 17.57 | 0.15 | 0.57 | 209.4 | 28.17
AOML_Revelle | IO9N(2007)_ 33RR20070322 | 108.833 | 18042007 | 20:00 | 7.983 | 88.203 | 402.23 | 385.28 | 1009.49 | 1008.38 | 29.41 | 29.48 | 33.5 | 2.14 | 75.21 | 33.09 | 1009.49 | -999.99 | -999.99 | 90.9 | 0.72 | 384.78 | 2 | 367.05 | 2 | 17.73 | 0.14 | 0.72 | 197.6 | 28.17
AOML_Revelle | IO9N(2007)_ 33RR20070322 | 108.845 | 18042007 | 20:16 | 7.983 | 88.203 | 401.86 | 384.9 | 1009.13 | 1008.15 | 29.43 | 29.47 | 33.53 | 2.16 | 77.44 | 33.08 | 1009.13 | -999.99 | -999.99 | 74.1 | 0.98 | 383.66 | 2 | 366.45 | 2 | 17.21 | 0.14 | 0.98 | 179.9 | 28.09
AOML_Revelle | IO9N(2007)_ 33RR20070322 | 108.848 | 18042007 | 20:21 | 7.983 | 88.203 | 403.62 | 384.9 | 1009.28 | 1008.12 | 29.42 | 29.44 | 33.58 | 2.14 | 77.39 | 33.07 | 1009.28 | -999.99 | -999.99 | 70.5 | 1.08 | 385.23 | 2 | 366.45 | 2 | 18.78 | 0.14 | 1.03 | 176.7 | 28.06
AOML_Revelle | IO9N(2007)_ 33RR20070322 | 108.851 | 18042007 | 20:25 | 7.983 | 88.203 | 403.5 | 384.9 | 1009.17 | 1008.05 | 29.4 | 29.46 | 33.54 | 2.15 | 77.26 | 33.05 | 1009.17 | -999.99 | -999.99 | 58.6 | 1.08 | 385.61 | 2 | 366.45 | 2 | 19.17 | 0.17 | 1.03 | 160.2 | 28.06
AOML_Revelle | IO9N(2007)_ 33RR20070322 | 108.854 | 18042007 | 20:30 | 7.983 | 88.203 | 403.15 | 384.9 | 1009.01 | 1008.02 | 29.49 | 29.5 | 33.55 | 2.15 | 77.14 | 33 | 1009.01 | -999.99 | -999.99 | 65.1 | 1.08 | 384.41 | 2 | 366.45 | 2 | 17.97 | 0.17 | 1.03 | 168.6 | 28.05
AOML_Revelle | IO9N(2007)_ 33RR20070322 | 108.866 | 18042007 | 20:46 | 7.983 | 88.203 | 400.42 | 384.9 | 1008.92 | 1007.96 | 29.45 | 29.52 | 33.45 | 2.14 | 75.05 | 32.98 | 1008.92 | -999.99 | -999.99 | 58.2 | 1.08 | 382.67 | 2 | 366.45 | 2 | 16.22 | 0.13 | 0.98 | 161.8 | 28
AOML_Revelle | IO9N(2007)_ 33RR20070322 | 108.869 | 18042007 | 20:51 | 7.988 | 88.204 | 401.88 | 384.9 | 1008.95 | 1008 | 29.5 | 29.58 | 33.45 | 2.13 | 74.97 | 32.98 | 1008.95 | -999.99 | -999.99 | 341.2 | 1.08 | 384.22 | 2 | 366.45 | 2 | 17.78 | 0.16 | 1.13 | 184.7 | 28.03
AOML_Revelle | IO9N(2007)_ 33RR20070322 | 108.872 | 18042007 | 20:55 | 7.996 | 88.196 | 402.31 | 384.9 | 1008.97 | 1007.96 | 29.53 | 29.69 | 33.42 | 2.11 | 74.8 | 32.96 | 1008.97 | -999.99 | -999.99 | 341.8 | 1.65 | 385.97 | 2 | 366.45 | 2 | 19.52 | 0.19 | 1.18 | 162.9 | 28.05
AOML_Revelle | IO9N(2007)_ 33RR20070322 | 108.875 | 18042007 | 21:00 | 8.006 | 88.186 | 404.32 | 384.9 | 1009 | 1007.96 | 29.66 | 29.63 | 33.4 | 2.15 | 74.87 | 32.91 | 1009 | -999.99 | -999.99 | 346.1 | 2.16 | 384.79 | 2 | 366.45 | 2 | 18.34 | 0.18 | 1.08 | 167.1 | 28.06
AOML_Revelle | IO9N(2007)_ 33RR20070322 | 108.886 | 18042007 | 21:16 | 8.049 | 88.15 | 402.55 | 385.21 | 1008.88 | 1007.91 | 29.68 | 29.67 | 33.36 | 2.15 | 77.11 | 32.9 | 1008.88 | -999.99 | -999.99 | 348.1 | 3.19 | 383.21 | 2 | 366.57 | 2 | 16.64 | 0.18 | 0.72 | 228.7 | 27.95
AOML_Revelle | IO9N(2007)_ 33RR20070322 | 108.889 | 18042007 | 21:21 | 8.061 | 88.141 | 404.29 | 385.21 | 1008.91 | 1007.93 | 29.67 | 29.68 | 33.34 | 2.15 | 77.26 | 32.89 | 1008.91 | -999.99 | -999.99 | 354.2 | 3.09 | 385.2 | 2 | 366.57 | 2 | 18.63 | 0.18 | 0.41 | 219.2 | 27.94
AOML_Revelle | IO9N(2007)_ 33RR20070322 | 108.893 | 18042007 | 21:25 | 8.073 | 88.132 | 403.87 | 385.21 | 1008.8 | 1007.86 | 29.71 | 29.67 | 33.22 | 2.15 | 76.95 | 32.87 | 1008.8 | -999.99 | -999.99 | 1.7 | 2.78 | 383.8 | 2 | 366.57 | 2 | 17.23 | 0.18 | 0.41 | 138.7 | 27.93
AOML_Revelle | IO9N(2007)_ 33RR20070322 | 108.896 | 18042007 | 21:30 | 8.085 | 88.123 | 404.05 | 385.21 | 1008.73 | 1007.84 | 29.65 | 29.59 | 33.34 | 2.15 | 77.1 | 32.84 | 1008.73 | -999.99 | -999.99 | 0.5 | 2.68 | 383.72 | 2 | 366.57 | 2 | 17.15 | 0.17 | 0.51 | 146.7 | 27.97
AOML_Revelle | IO9N(2007)_ 33RR20070322 | 108.907 | 18042007 | 21:46 | 8.129 | 88.089 | 400.42 | 385.21 | 1008.86 | 1007.89 | 29.69 | 29.62 | 33.35 | 2.14 | 75.24 | 32.85 | 1008.86 | -999.99 | -999.99 | 0.6 | 2.62 | 380.35 | 2 | 366.57 | 2 | 13.78 | 0.15 | 0.67 | 143.4 | 28
AOML_Revelle | IO9N(2007)_ 33RR20070322 | 108.91 | 18042007 | 21:51 | 8.141 | 88.08 | 402.45 | 385.21 | 1008.84 | 1007.91 | 29.64 | 29.66 | 33.35 | 2.12 | 75.02 | 32.85 | 1008.84 | -999.99 | -999.99 | 358.5 | 2.47 | 383.66 | 2 | 366.57 | 2 | 17.09 | 0.13 | 0.77 | 148.8 | 28.01
AOML_Revelle | IO9N(2007)_ 33RR20070322 | 108.913 | 18042007 | 21:55 | 8.154 | 88.07 | 404.74 | 385.21 | 1008.92 | 1007.87 | 29.71 | 29.66 | 33.35 | 2.12 | 74.92 | 32.84 | 1008.92 | -999.99 | -999.99 | 354.7 | 2.26 | 384.83 | 2 | 366.57 | 2 | 18.26 | 0.12 | 0.98 | 155.9 | 28
AOML_Revelle | IO9N(2007)_ 33RR20070322 | 108.917 | 18042007 | 22:00 | 8.166 | 88.061 | 405.84 | 385.21 | 1008.83 | 1007.88 | 29.7 | 29.7 | 33.35 | 2.12 | 74.79 | 32.82 | 1008.83 | -999.99 | -999.99 | 0.6 | 2.37 | 386.6 | 2 | 366.57 | 2 | 20.04 | 0.12 | 0.82 | 144.8 | 28
AOML_Revelle | IO9N(2007)_ 33RR20070322 | 108.928 | 18042007 | 22:16 | 8.21 | 88.027 | 407.73 | 385.08 | 1008.96 | 1007.95 | 29.83 | 29.88 | 33.41 | 2.13 | 77.18 | 32.82 | 1008.96 | -999.99 | -999.99 | 1.6 | 2.11 | 389.11 | 2 | 366.37 | 2 | 22.74 | 0.13 | 1.08 | 142.4 | 28.03
AOML_Revelle | IO9N(2007)_ 33RR20070322 | 108.931 | 18042007 | 22:21 | 8.222 | 88.018 | 410.51 | 385.08 | 1008.87 | 1007.97 | 29.86 | 29.8 | 33.38 | 2.12 | 77.29 | 32.83 | 1008.87 | -999.99 | -999.99 | 353.8 | 2.26 | 389.92 | 2 | 366.37 | 2 | 23.54 | 0.12 | 1.03 | 156.8 | 28.07
AOML_Revelle | IO9N(2007)_ 33RR20070322 | 108.934 | 18042007 | 22:25 | 8.234 | 88.008 | 411.68 | 385.08 | 1008.88 | 1007.98 | 29.84 | 29.76 | 33.35 | 2.12 | 77.31 | 32.81 | 1008.88 | -999.99 | -999.99 | 0.7 | 2.11 | 390.78 | 2 | 366.37 | 2 | 24.4 | 0.12 | 1.08 | 144 | 28.06
AOML_Revelle | IO9N(2007)_ 33RR20070322 | 108.937 | 18042007 | 22:30 | 8.246 | 87.999 | 410.48 | 385.08 | 1008.98 | 1007.97 | 29.71 | 29.76 | 33.4 | 2.12 | 77.34 | 32.79 | 1008.98 | -999.99 | -999.99 | 350.6 | 2.11 | 391.71 | 2 | 366.37 | 2 | 25.34 | 0.14 | 1.13 | 163.6 | 28.09
AOML_Revelle | IO9N(2007)_ 33RR20070322 | 108.949 | 18042007 | 22:46 | 8.29 | 87.965 | 407.48 | 385.08 | 1008.89 | 1008 | 29.74 | 29.68 | 33.42 | 2.12 | 75.6 | 32.89 | 1008.89 | -999.99 | -999.99 | 0.6 | 1.96 | 387.03 | 2 | 366.37 | 2 | 20.65 | 0.12 | 1.23 | 142.9 | 28.1
AOML_Revelle | IO9N(2007)_ 33RR20070322 | 108.952 | 18042007 | 22:51 | 8.302 | 87.956 | 409.83 | 385.08 | 1009.08 | 1008 | 29.69 | 29.68 | 33.44 | 2.12 | 75.63 | 32.93 | 1009.08 | -999.99 | -999.99 | 353.5 | 2.11 | 390.19 | 2 | 366.37 | 2 | 23.81 | 0.11 | 1.13 | 156.4 | 28.09
AOML_Revelle | IO9N(2007)_ 33RR20070322 | 108.955 | 18042007 | 22:55 | 8.314 | 87.947 | 410.76 | 385.08 | 1008.96 | 1008.06 | 29.67 | 29.75 | 33.42 | 2.13 | 75.43 | 32.94 | 1008.96 | -999.99 | -999.99 | 352.5 | 1.85 | 392.65 | 2 | 366.37 | 2 | 26.28 | 0.11 | 1.39 | 153.1 | 28.02
AOML_Revelle | IO9N(2007)_ 33RR20070322 | 108.958 | 18042007 | 23:00 | 8.327 | 87.937 | 411.53 | 385.08 | 1009.06 | 1008.09 | 29.75 | 29.73 | 33.44 | 2.12 | 75.48 | 32.95 | 1009.06 | -999.99 | -999.99 | 354.2 | 1.85 | 391.57 | 2 | 366.37 | 2 | 25.2 | 0.12 | 1.39 | 151.2 | 28.06
AOML_Revelle | IO9N(2007)_ 33RR20070322 | 108.97 | 18042007 | 23:16 | 8.35 | 87.92 | 409.93 | 384.99 | 1009.24 | 1008.32 | 29.7 | 29.66 | 33.42 | 2.12 | 77.97 | 33.09 | 1009.24 | -999.99 | -999.99 | 30.3 | 1.34 | 389.9 | 2 | 366.56 | 2 | 23.33 | 0.12 | 1.18 | 144.1 | 28.03
AOML_Revelle | IO9N(2007)_ 33RR20070322 | 108.973 | 18042007 | 23:21 | 8.35 | 87.92 | 410.43 | 384.99 | 1009.45 | 1008.31 | 29.61 | 29.61 | 33.43 | 2.14 | 78.16 | 33.13 | 1009.45 | -999.99 | -999.99 | 31.6 | 1.13 | 391.18 | 2 | 366.56 | 2 | 24.62 | 0.12 | 1.08 | 142.6 | 28.05
AOML_Revelle | IO9N(2007)_ 33RR20070322 | 108.976 | 18042007 | 23:25 | 8.35 | 87.92 | 410.06 | 384.99 | 1009.29 | 1008.38 | 29.59 | 29.67 | 33.42 | 2.12 | 77.99 | 33.17 | 1009.29 | -999.99 | -999.99 | 40.4 | 1.23 | 392.11 | 2 | 366.56 | 2 | 25.55 | 0.12 | 1.08 | 156.2 | 28.05
AOML_Revelle | IO9N(2007)_ 33RR20070322 | 108.979 | 18042007 | 23:30 | 8.35 | 87.92 | 409.58 | 384.99 | 1009.34 | 1008.42 | 29.54 | 29.68 | 33.42 | 2.12 | 77.83 | 33.18 | 1009.34 | -999.99 | -999.99 | 10.6 | 1.39 | 392.73 | 2 | 366.56 | 2 | 26.17 | 0.12 | 1.34 | 120.4 | 28.03
AOML_Revelle | IO9N(2007)_ 33RR20070322 | 108.991 | 18042007 | 23:46 | 8.35 | 87.92 | 407.31 | 384.99 | 1009.47 | 1008.55 | 29.58 | 29.67 | 33.42 | 2.12 | 75.95 | 33.3 | 1009.47 | -999.99 | -999.99 | 39.8 | 1.34 | 389.6 | 2 | 366.56 | 2 | 23.03 | 0.12 | 1.18 | 154 | 28.15
AOML_Revelle | IO9N(2007)_ 33RR20070322 | 108.994 | 18042007 | 23:51 | 8.35 | 87.92 | 409.68 | 384.99 | 1009.57 | 1008.48 | 29.61 | 29.66 | 33.42 | 2.11 | 75.76 | 33.33 | 1009.57 | -999.99 | -999.99 | 49.4 | 1.18 | 391.34 | 2 | 366.56 | 2 | 24.78 | 0.12 | 1.13 | 163.4 | 28.14
AOML_Revelle | IO9N(2007)_ 33RR20070322 | 108.997 | 18042007 | 23:55 | 8.35 | 87.92 | 410.23 | 384.99 | 1009.49 | 1008.58 | 29.56 | 29.67 | 33.42 | 2.13 | 75.95 | 33.34 | 1009.49 | -999.99 | -999.99 | 33.8 | 1.08 | 392.97 | 2 | 366.56 | 2 | 26.41 | 0.13 | 0.98 | 143.7 | 28.15
AOML_Revelle | IO9N(2007)_ 33RR20070322 | 109 | 18042007 | 24:00 | 8.35 | 87.92 | 410.43 | 384.99 | 1009.56 | 1008.67 | 29.63 | 29.67 | 33.41 | 2.11 | 75.86 | 33.32 | 1009.56 | -999.99 | -999.99 | 22.3 | 1.03 | 391.96 | 2 | 366.56 | 2 | 25.39 | 0.13 | 0.87 | 135.2 | 28.12
AOML_Revelle | IO9N(2007)_ 33RR20070322 | 109.011 | 19042007 | 0:16 | 8.35 | 87.92 | 408.66 | 385.13 | 1009.87 | 1008.83 | 29.66 | 29.69 | 33.41 | 2.12 | 78.17 | 33.4 | 1009.87 | -999.99 | -999.99 | 16.3 | 1.18 | 390.12 | 2 | 366.86 | 2 | 23.26 | 0.14 | 1.34 | 124.2 | 28.26
AOML_Revelle | IO9N(2007)_ 33RR20070322 | 109.014 | 19042007 | 0:21 | 8.35 | 87.92 | 409.76 | 385.13 | 1009.83 | 1008.82 | 29.61 | 29.69 | 33.41 | 2.09 | 78.08 | 33.42 | 1009.83 | -999.99 | -999.99 | 28 | 1.08 | 392.02 | 2 | 366.86 | 2 | 25.16 | 0.14 | 1.18 | 134.6 | 28.27
AOML_Revelle | IO9N(2007)_ 33RR20070322 | 109.018 | 19042007 | 0:25 | 8.35 | 87.92 | 409.93 | 385.13 | 1009.84 | 1008.83 | 29.66 | 29.69 | 33.41 | 2.1 | 78.36 | 33.42 | 1009.84 | -999.99 | -999.99 | 42.7 | 1.03 | 391.32 | 2 | 366.86 | 2 | 24.46 | 0.14 | 1.08 | 149.4 | 28.57
AOML_Revelle | IO9N(2007)_ 33RR20070322 | 109.021 | 19042007 | 0:30 | 8.35 | 87.92 | 410.11 | 385.13 | 1009.82 | 1008.86 | 29.62 | 29.69 | 33.41 | 2.11 | 78.32 | 33.41 | 1009.82 | -999.99 | -999.99 | 24.2 | 1.08 | 392.27 | 2 | 366.86 | 2 | 25.41 | 0.15 | 1.23 | 130.4 | 28.58
AOML_Revelle | IO9N(2007)_ 33RR20070322 | 109.032 | 19042007 | 0:46 | 8.35 | 87.92 | 406.46 | 385.13 | 1009.99 | 1009 | 29.59 | 29.65 | 33.42 | 2.1 | 76.31 | 33.49 | 1009.99 | -999.99 | -999.99 | 16.8 | 1.34 | 388.5 | 2 | 366.86 | 2 | 21.64 | 0.14 | 1.39 | 124.5 | 28.77
AOML_Revelle | IO9N(2007)_ 33RR20070322 | 109.035 | 19042007 | 0:51 | 8.35 | 87.92 | 407.88 | 385.13 | 1009.99 | 1009.05 | 29.59 | 29.63 | 33.43 | 2.11 | 76.3 | 33.52 | 1009.99 | -999.99 | -999.99 | 16.9 | 1.34 | 389.73 | 2 | 366.86 | 2 | 22.87 | 0.14 | 1.44 | 125.4 | 28.82
AOML_Revelle | IO9N(2007)_ 33RR20070322 | 109.038 | 19042007 | 0:55 | 8.35 | 87.92 | 407.66 | 385.13 | 1010.08 | 1009.09 | 29.57 | 29.62 | 33.43 | 2.11 | 76.26 | 33.53 | 1010.08 | -999.99 | -999.99 | 33.9 | 1.29 | 389.72 | 2 | 366.86 | 2 | 22.86 | 0.14 | 1.34 | 139 | 28.92
AOML_Revelle | IO9N(2007)_ 33RR20070322 | 109.042 | 19042007 | 1:00 | 8.35 | 87.92 | 407.53 | 385.13 | 1010.16 | 1009.12 | 29.54 | 29.66 | 33.42 | 2.09 | 76.12 | 33.52 | 1010.16 | -999.99 | -999.99 | 20.5 | 1.44 | 390.87 | 2 | 366.86 | 2 | 24.01 | 0.14 | 1.54 | 129.1 | 28.76
AOML_Revelle | IO9N(2007)_ 33RR20070322 | 109.053 | 19042007 | 1:16 | 8.35 | 87.92 | 407.26 | 385.17 | 1010.12 | 1009.35 | 29.53 | 29.58 | 33.43 | 2.11 | 78.41 | 33.58 | 1010.12 | -999.99 | -999.99 | 54.3 | 1.08 | 389.41 | 2 | 367.12 | 2 | 22.29 | 0.15 | 1.08 | 159.6 | 29.3
AOML_Revelle | IO9N(2007)_ 33RR20070322 | 109.056 | 19042007 | 1:21 | 8.35 | 87.92 | 409.31 | 385.17 | 1010.42 | 1009.35 | 29.55 | 29.64 | 33.42 | 2.1 | 77.91 | 33.59 | 1010.42 | -999.99 | -999.99 | 53.5 | 1.34 | 392.22 | 2 | 367.12 | 2 | 25.11 | 0.15 | 1.39 | 158.2 | 28.78
AOML_Revelle | IO9N(2007)_ 33RR20070322 | 109.059 | 19042007 | 1:25 | 8.35 | 87.92 | 410.93 | 385.17 | 1010.34 | 1009.4 | 29.62 | 29.68 | 33.41 | 2.13 | 77.92 | 33.56 | 1010.34 | -999.99 | -999.99 | 44.4 | 1.34 | 393.04 | 2 | 367.12 | 2 | 25.93 | 0.15 | 1.39 | 149.4 | 28.95
AOML_Revelle | IO9N(2007)_ 33RR20070322 | 109.062 | 19042007 | 1:30 | 8.35 | 87.92 | 411.93 | 385.17 | 1010.39 | 1009.42 | 29.57 | 29.68 | 33.41 | 2.11 | 77.81 | 33.52 | 1010.39 | -999.99 | -999.99 | 40.1 | 1.08 | 394.9 | 2 | 367.12 | 2 | 27.78 | 0.15 | 1.13 | 146.6 | 29.07
AOML_Revelle | IO9N(2007)_ 33RR20070322 | 109.074 | 19042007 | 1:46 | 8.35 | 87.92 | 407.56 | 385.17 | 1010.74 | 1009.76 | 29.61 | 29.66 | 33.42 | 2.11 | 76.08 | 33.54 | 1010.74 | -999.99 | -999.99 | 28.9 | 1.08 | 389.84 | 2 | 367.12 | 2 | 22.72 | 0.14 | 1.13 | 135.2 | 28.89
AOML_Revelle | IO9N(2007)_ 33RR20070322 | 109.077 | 19042007 | 1:51 | 8.35 | 87.92 | 410.18 | 385.17 | 1010.84 | 1009.83 | 29.63 | 29.65 | 33.43 | 2.09 | 76.05 | 33.54 | 1010.84 | -999.99 | -999.99 | 34.4 | 0.77 | 391.84 | 2 | 367.12 | 2 | 24.72 | 0.14 | 0.87 | 140.3 | 28.93
AOML_Revelle | IO9N(2007)_ 33RR20070322 | 109.08 | 19042007 | 1:55 | 8.35 | 87.92 | 410.48 | 385.17 | 1010.9 | 1009.9 | 29.6 | 29.64 | 33.42 | 2.1 | 76.11 | 33.53 | 1010.9 | -999.99 | -999.99 | 36.9 | 0.93 | 392.47 | 2 | 367.12 | 2 | 25.36 | 0.14 | 1.03 | 141.3 | 29.14
AOML_Revelle | IO9N(2007)_ 33RR20070322 | 109.083 | 19042007 | 2:00 | 8.35 | 87.92 | 410.66 | 385.17 | 1010.83 | 1009.88 | 29.63 | 29.67 | 33.42 | 2.1 | 75.82 | 33.52 | 1010.83 | -999.99 | -999.99 | 40.2 | 1.08 | 392.65 | 2 | 367.12 | 2 | 25.53 | 0.14 | 1.18 | 145.1 | 29.22
AOML_Revelle | IO9N(2007)_ 33RR20070322 | 109.095 | 19042007 | 2:16 | 8.351 | 87.922 | 407.73 | 385.52 | 1010.96 | 1009.96 | 29.59 | 29.68 | 33.41 | 2.1 | 77.87 | 33.55 | 1010.96 | -999.99 | -999.99 | 47.7 | 0.31 | 390.74 | 2 | 367.67 | 2 | 23.06 | 0.13 | 0.72 | 208.3 | 28.96
AOML_Revelle | IO9N(2007)_ 33RR20070322 | 109.098 | 19042007 | 2:21 | 8.358 | 87.916 | 408.53 | 385.52 | 1010.92 | 1010.02 | 29.61 | 29.69 | 33.4 | 2.12 | 78.03 | 33.55 | 1010.92 | -999.99 | -999.99 | 347.7 | 1.18 | 391.2 | 2 | 367.67 | 2 | 23.53 | 0.11 | 0.98 | 155.5 | 28.59
AOML_Revelle | IO9N(2007)_ 33RR20070322 | 109.101 | 19042007 | 2:25 | 8.368 | 87.907 | 409.18 | 385.52 | 1011.1 | 1010.06 | 29.7 | 29.64 | 33.39 | 2.11 | 77.82 | 33.53 | 1011.1 | -999.99 | -999.99 | 348.8 | 1.8 | 389.5 | 2 | 367.67 | 2 | 21.83 | 0.12 | 1.13 | 158.9 | 28.47
AOML_Revelle | IO9N(2007)_ 33RR20070322 | 109.104 | 19042007 | 2:30 | 8.379 | 87.898 | 409.81 | 385.52 | 1011 | 1010.13 | 29.65 | 29.71 | 33.42 | 2.11 | 77.8 | 33.49 | 1011 | -999.99 | -999.99 | 352.1 | 2.16 | 392.12 | 2 | 367.67 | 2 | 24.44 | 0.1 | 0.87 | 160.1 | 28.44
AOML_Revelle | IO9N(2007)_ 33RR20070322 | 109.116 | 19042007 | 2:46 | 8.422 | 87.864 | 405.54 | 385.52 | 1011.13 | 1010.15 | 29.7 | 29.66 | 33.42 | 2.12 | 75.99 | 33.48 | 1011.13 | -999.99 | -999.99 | 351.4 | 2.06 | 386.58 | 2 | 367.67 | 2 | 18.91 | 0.1 | 1.13 | 159.2 | 28.42
AOML_Revelle | IO9N(2007)_ 33RR20070322 | 109.119 | 19042007 | 2:51 | 8.433 | 87.855 | 409.13 | 385.52 | 1011.15 | 1010.18 | 29.71 | 29.64 | 33.42 | 2.12 | 75.77 | 33.48 | 1011.15 | -999.99 | -999.99 | 347.6 | 2.26 | 389.36 | 2 | 367.67 | 2 | 21.69 | 0.1 | 1.03 | 171.5 | 28.33
AOML_Revelle | IO9N(2007)_ 33RR20070322 | 109.122 | 19042007 | 2:55 | 8.445 | 87.846 | 410.53 | 385.52 | 1011.18 | 1010.21 | 29.69 | 29.66 | 33.41 | 2.07 | 75.85 | 33.45 | 1011.18 | -999.99 | -999.99 | 347.3 | 1.85 | 391.32 | 2 | 367.67 | 2 | 23.65 | 0.1 | 1.39 | 159.8 | 28.32
AOML_Revelle | IO9N(2007)_ 33RR20070322 | 109.125 | 19042007 | 3:00 | 8.457 | 87.837 | 410.78 | 385.52 | 1011.15 | 1010.25 | 29.7 | 29.66 | 33.41 | 2.12 | 75.7 | 33.43 | 1011.15 | -999.99 | -999.99 | 1.3 | 2.37 | 391.49 | 2 | 367.67 | 2 | 23.81 | 0.1 | 0.72 | 139.6 | 28.39
AOML_Revelle | IO9N(2007)_ 33RR20070322 | 109.136 | 19042007 | 3:16 | 8.5 | 87.804 | 409.26 | 385.38 | 1011.26 | 1010.36 | 29.81 | 29.7 | 33.4 | 2.12 | 77.85 | 33.44 | 1011.26 | -999.99 | -999.99 | 0.9 | 1.9 | 388.79 | 2 | 367.74 | 2 | 21.05 | 0.07 | 1.29 | 141.7 | 28.49
AOML_Revelle | IO9N(2007)_ 33RR20070322 | 109.139 | 19042007 | 3:21 | 8.512 | 87.794 | 410.38 | 385.38 | 1011.52 | 1010.41 | 29.76 | 29.67 | 33.39 | 2.13 | 77.95 | 33.45 | 1011.52 | -999.99 | -999.99 | 5.7 | 1.85 | 390.27 | 2 | 367.74 | 2 | 22.53 | 0.08 | 1.34 | 135.1 | 28.51
AOML_Revelle | IO9N(2007)_ 33RR20070322 | 109.143 | 19042007 | 3:25 | 8.524 | 87.785 | 410.38 | 385.38 | 1011.5 | 1010.56 | 29.77 | 29.66 | 33.39 | 2.12 | 77.87 | 33.43 | 1011.5 | -999.99 | -999.99 | 357.7 | 2.06 | 389.95 | 2 | 367.74 | 2 | 22.21 | 0.08 | 1.13 | 146.4 | 28.54
AOML_Revelle | IO9N(2007)_ 33RR20070322 | 109.146 | 19042007 | 3:30 | 8.536 | 87.776 | 410.01 | 385.38 | 1011.43 | 1010.61 | 29.76 | 29.64 | 33.38 | 2.13 | 77.83 | 33.4 | 1011.43 | -999.99 | -999.99 | 4.4 | 2.11 | 389.47 | 2 | 367.74 | 2 | 21.73 | 0.09 | 1.03 | 136.2 | 28.53
AOML_Revelle | IO9N(2007)_ 33RR20070322 | 109.157 | 19042007 | 3:46 | 8.58 | 87.742 | 407.13 | 385.38 | 1011.5 | 1010.63 | 29.76 | 29.63 | 33.4 | 2.13 | 75.76 | 33.42 | 1011.5 | -999.99 | -999.99 | 5.3 | 1.85 | 386.63 | 2 | 367.74 | 2 | 18.89 | 0.07 | 1.34 | 136 | 28.53
AOML_Revelle | IO9N(2007)_ 33RR20070322 | 109.16 | 19042007 | 3:51 | 8.592 | 87.733 | 408.91 | 385.38 | 1011.5 | 1010.68 | 29.79 | 29.63 | 33.41 | 2.14 | 75.78 | 33.43 | 1011.5 | -999.99 | -999.99 | 1.4 | 2.37 | 387.8 | 2 | 367.74 | 2 | 20.06 | 0.07 | 0.77 | 141.7 | 28.48
AOML_Revelle | IO9N(2007)_ 33RR20070322 | 109.163 | 19042007 | 3:55 | 8.604 | 87.724 | 409.53 | 385.38 | 1011.31 | 1010.73 | 29.76 | 29.67 | 33.43 | 2.13 | 75.73 | 33.41 | 1011.31 | -999.99 | -999.99 | 6.5 | 2.37 | 389.33 | 2 | 367.74 | 2 | 21.59 | 0.07 | 0.87 | 125.6 | 28.45
AOML_Revelle | IO9N(2007)_ 33RR20070322 | 109.167 | 19042007 | 4:00 | 8.616 | 87.715 | 410.36 | 385.38 | 1011.53 | 1010.77 | 29.87 | 29.67 | 33.41 | 2.13 | 75.66 | 33.39 | 1011.53 | -999.99 | -999.99 | 354.3 | 2.47 | 388.38 | 2 | 367.74 | 2 | 20.64 | 0.07 | 0.82 | 161.5 | 28.47
AOML_Revelle | IO9N(2007)_ 33RR20070322 | 109.178 | 19042007 | 4:16 | 8.66 | 87.68 | 410.63 | 385.26 | 1011.46 | 1010.69 | 29.84 | 29.64 | 33.44 | 2.12 | 77.87 | 33.4 | 1011.46 | -999.99 | -999.99 | 353.9 | 2.06 | 388.82 | 2 | 367.56 | 2 | 21.26 | 0.06 | 1.18 | 153.6 | 28.56
AOML_Revelle | IO9N(2007)_ 33RR20070322 | 109.181 | 19042007 | 4:21 | 8.672 | 87.671 | 412.34 | 385.26 | 1011.61 | 1010.73 | 29.85 | 29.63 | 33.43 | 2.13 | 77.94 | 33.41 | 1011.61 | -999.99 | -999.99 | 4.4 | 2.11 | 390.01 | 2 | 367.56 | 2 | 22.45 | 0.07 | 1.13 | 135.5 | 28.56
AOML_Revelle | IO9N(2007)_ 33RR20070322 | 109.184 | 19042007 | 4:25 | 8.684 | 87.662 | 413.16 | 385.26 | 1011.5 | 1010.71 | 29.86 | 29.64 | 33.46 | 2.11 | 78.11 | 33.39 | 1011.5 | -999.99 | -999.99 | 353.8 | 1.85 | 390.72 | 2 | 367.56 | 2 | 23.15 | 0.05 | 1.34 | 153.7 | 28.61
AOML_Revelle | IO9N(2007)_ 33RR20070322 | 109.187 | 19042007 | 4:30 | 8.696 | 87.653 | 414.04 | 385.26 | 1011.67 | 1010.72 | 29.87 | 29.63 | 33.47 | 2.14 | 77.96 | 33.37 | 1011.67 | -999.99 | -999.99 | 353.7 | 1.85 | 391.35 | 2 | 367.56 | 2 | 23.78 | 0.05 | 1.39 | 152.2 | 28.63
AOML_Revelle | IO9N(2007)_ 33RR20070322 | 109.199 | 19042007 | 4:46 | 8.72 | 87.633 | 411.91 | 385.26 | 1011.6 | 1010.69 | 29.87 | 29.73 | 33.48 | 2.13 | 76.07 | 33.4 | 1011.6 | -999.99 | -999.99 | 246.3 | 0.62 | 390.77 | 2 | 367.56 | 2 | 23.21 | 0.09 | 0.62 | 165.5 | 28.6
AOML_Revelle | IO9N(2007)_ 33RR20070322 | 109.202 | 19042007 | 4:51 | 8.72 | 87.633 | 414.12 | 385.26 | 1011.72 | 1010.68 | 29.68 | 29.75 | 33.49 | 2.12 | 75.86 | 33.42 | 1011.72 | -999.99 | -999.99 | 248.1 | 0.77 | 396.78 | 2 | 367.56 | 2 | 29.21 | 0.09 | 0.82 | 167.3 | 28.57
AOML_Revelle | IO9N(2007)_ 33RR20070322 | 109.205 | 19042007 | 4:55 | 8.72 | 87.632 | 413.61 | 385.26 | 1011.63 | 1010.62 | 29.5 | 29.68 | 33.48 | 2.13 | 75.68 | 33.41 | 1011.63 | -999.99 | -999.99 | 217 | 0.72 | 398.26 | 2 | 367.56 | 2 | 30.69 | 0.1 | 0.82 | 139.6 | 28.67
AOML_Revelle | IO9N(2007)_ 33RR20070322 | 109.208 | 19042007 | 5:00 | 8.72 | 87.632 | 412.71 | 385.26 | 1011.66 | 1010.66 | 29.64 | 29.73 | 33.49 | 2.14 | 76.06 | 33.4 | 1011.66 | -999.99 | -999.99 | 226.7 | 0.46 | 395.72 | 2 | 367.56 | 2 | 28.16 | 0.1 | 0.51 | 145.9 | 28.8
AOML_Revelle | IO9N(2007)_ 33RR20070322 | 109.22 | 19042007 | 5:16 | 8.72 | 87.632 | 410.93 | 385.14 | 1011.64 | 1010.54 | 29.72 | 29.74 | 33.49 | 2.12 | 78.02 | 33.45 | 1011.64 | -999.99 | -999.99 | 300.8 | 0.93 | 392.76 | 2 | 367.34 | 2 | 25.42 | 0.08 | 0.87 | 162.7 | 28.61
AOML_Revelle | IO9N(2007)_ 33RR20070322 | 109.223 | 19042007 | 5:21 | 8.72 | 87.632 | 412.56 | 385.14 | 1011.59 | 1010.53 | 29.73 | 29.86 | 33.48 | 2.12 | 78 | 33.45 | 1011.59 | -999.99 | -999.99 | 344.1 | 1.08 | 396.17 | 2 | 367.34 | 2 | 28.83 | 0.08 | 0.93 | 139.4 | 28.72
AOML_Revelle | IO9N(2007)_ 33RR20070322 | 109.226 | 19042007 | 5:25 | 8.72 | 87.632 | 412.84 | 385.14 | 1011.5 | 1010.52 | 29.67 | 29.8 | 33.48 | 2.13 | 77.84 | 33.43 | 1011.5 | -999.99 | -999.99 | 348.7 | 1.34 | 396.48 | 2 | 367.34 | 2 | 29.14 | 0.1 | 1.23 | 145.1 | 28.74
AOML_Revelle | IO9N(2007)_ 33RR20070322 | 109.229 | 19042007 | 5:30 | 8.72 | 87.632 | 413.64 | 385.14 | 1011.52 | 1010.45 | 29.68 | 29.73 | 33.49 | 2.14 | 77.91 | 33.4 | 1011.52 | -999.99 | -999.99 | 11.2 | 0.77 | 395.97 | 2 | 367.34 | 2 | 28.63 | 0.1 | 0.77 | 170.7 | 28.76
AOML_Revelle | IO9N(2007)_ 33RR20070322 | 109.241 | 19042007 | 5:46 | 8.72 | 87.632 | 407.23 | 385.14 | 1011.37 | 1010.28 | 29.61 | 29.84 | 33.48 | 2.14 | 75.93 | 33.42 | 1011.37 | -999.99 | -999.99 | 354.6 | 0.77 | 392.73 | 2 | 367.34 | 2 | 25.39 | 0.07 | 0.72 | 150.4 | 28.92
AOML_Revelle | IO9N(2007)_ 33RR20070322 | 109.244 | 19042007 | 5:51 | 8.72 | 87.632 | 411.08 | 385.14 | 1011.34 | 1010.28 | 29.8 | 29.82 | 33.48 | 2.12 | 75.82 | 33.42 | 1011.34 | -999.99 | -999.99 | 353.2 | 0.77 | 392.77 | 2 | 367.34 | 2 | 25.43 | 0.07 | 0.72 | 148.6 | 28.88
AOML_Revelle | IO9N(2007)_ 33RR20070322 | 109.247 | 19042007 | 5:55 | 8.72 | 87.632 | 413.84 | 385.14 | 1011.39 | 1010.21 | 29.73 | 29.74 | 33.49 | 1.95 | 76.03 | 33.42 | 1011.39 | -999.99 | -999.99 | 14.4 | 0.93 | 395.16 | 2 | 367.34 | 2 | 27.82 | 0.09 | 0.87 | 170.9 | 28.84
AOML_Revelle | IO9N(2007)_ 33RR20070322 | 109.25 | 19042007 | 6:00 | 8.72 | 87.632 | 414.27 | 385.14 | 1011.28 | 1010.14 | 29.64 | 29.74 | 33.49 | 2.13 | 75.83 | 33.4 | 1011.28 | -999.99 | -999.99 | 338.1 | 1.08 | 397.18 | 2 | 367.34 | 2 | 29.84 | 0.08 | 1.03 | 133.5 | 28.86
AOML_Revelle | IO9N(2007)_ 33RR20070322 | 109.261 | 19042007 | 6:16 | 8.72 | 87.632 | 411.36 | 384.99 | 1011.02 | 1009.9 | 29.66 | 29.78 | 33.48 | 2.13 | 78.31 | 33.45 | 1011.02 | -999.99 | -999.99 | 22.6 | 1.18 | 394.6 | 2 | 366.79 | 2 | 27.81 | 0.08 | 1.23 | 176.5 | 28.95
AOML_Revelle | IO9N(2007)_ 33RR20070322 | 109.264 | 19042007 | 6:21 | 8.72 | 87.632 | 411.91 | 384.99 | 1010.97 | 1009.8 | 29.7 | 29.71 | 33.51 | 2.13 | 78.12 | 33.47 | 1010.97 | -999.99 | -999.99 | 29.2 | 1.08 | 393.36 | 2 | 366.79 | 2 | 26.58 | 0.09 | 1.13 | 184.3 | 28.9
AOML_Revelle | IO9N(2007)_ 33RR20070322 | 109.268 | 19042007 | 6:25 | 8.72 | 87.632 | 412.36 | 384.99 | 1010.96 | 1009.76 | 29.65 | 29.79 | 33.49 | 2.13 | 78.23 | 33.46 | 1010.96 | -999.99 | -999.99 | 19.3 | 0.77 | 396.04 | 2 | 366.79 | 2 | 29.25 | 0.06 | 0.93 | 174.8 | 28.91
AOML_Revelle | IO9N(2007)_ 33RR20070322 | 109.271 | 19042007 | 6:30 | 8.72 | 87.632 | 412.21 | 384.99 | 1010.87 | 1009.66 | 29.77 | 30.15 | 33.49 | 2.1 | 78 | 33.45 | 1010.87 | -999.99 | -999.99 | 21.9 | 1.08 | 399.56 | 2 | 366.79 | 2 | 32.77 | 0.07 | 1.18 | 177.9 | 28.89
AOML_Revelle | IO9N(2007)_ 33RR20070322 | 109.282 | 19042007 | 6:46 | 8.72 | 87.632 | 408.38 | 384.99 | 1010.51 | 1009.43 | 29.69 | 29.74 | 33.5 | 2.11 | 76.15 | 33.51 | 1010.51 | -999.99 | -999.99 | 35.2 | 0.77 | 390.44 | 2 | 366.79 | 2 | 23.65 | 0.08 | 0.87 | 189 | 28.95
AOML_Revelle | IO9N(2007)_ 33RR20070322 | 109.285 | 19042007 | 6:51 | 8.72 | 87.632 | 411.21 | 384.99 | 1010.46 | 1009.44 | 29.69 | 29.77 | 33.49 | 2.13 | 76.21 | 33.53 | 1010.46 | -999.99 | -999.99 | 49.9 | 0.51 | 393.59 | 2 | 366.79 | 2 | 26.8 | 0.1 | 0.62 | 201.1 | 29.3
AOML_Revelle | IO9N(2007)_ 33RR20070322 | 109.288 | 19042007 | 6:55 | 8.72 | 87.632 | 412.46 | 384.99 | 1010.47 | 1009.36 | 29.68 | 29.74 | 33.5 | 2.11 | 76.05 | 33.53 | 1010.47 | -999.99 | -999.99 | 38.3 | 0.93 | 394.47 | 2 | 366.79 | 2 | 27.68 | 0.09 | 0.98 | 192.1 | 29.01
AOML_Revelle | IO9N(2007)_ 33RR20070322 | 109.292 | 19042007 | 7:00 | 8.72 | 87.632 | 411.81 | 384.99 | 1010.4 | 1009.31 | 29.62 | 29.76 | 33.49 | 2.11 | 76.03 | 33.51 | 1010.4 | -999.99 | -999.99 | 24.2 | 1.34 | 395.16 | 2 | 366.79 | 2 | 28.38 | 0.09 | 1.39 | 180.3 | 28.95
AOML_Revelle | IO9N(2007)_ 33RR20070322 | 109.303 | 19042007 | 7:16 | 8.72 | 87.632 | 409.98 | 385.01 | 1010.32 | 1009.19 | 29.64 | 29.78 | 33.49 | 0.01 | 78.06 | 33.55 | 1010.32 | -999.99 | -999.99 | 14.2 | 0.77 | 393.44 | 2 | 366.49 | 2 | 26.95 | 0.1 | 0.93 | 169.3 | 29.12
AOML_Revelle | IO9N(2007)_ 33RR20070322 | 109.306 | 19042007 | 7:21 | 8.72 | 87.632 | -999.99 | 385.01 | 1010.32 | 1009.19 | 29.64 | 29.74 | 33.51 | 2.04 | 78.31 | 33.57 | 1010.32 | -999.99 | -999.99 | 13.3 | 1.08 | -999.99 | 4 | 366.49 | 2 | -999.99 | 0.1 | 1.13 | 169.5 | 28.98
AOML_Revelle | IO9N(2007)_ 33RR20070322 | 109.309 | 19042007 | 7:25 | 8.72 | 87.632 | -999.99 | 385.01 | 1010.28 | 1009.13 | 29.59 | 29.77 | 33.51 | 2.12 | 78.2 | 33.56 | 1010.28 | -999.99 | -999.99 | 19.1 | 1.08 | -999.99 | 4 | 366.49 | 2 | -999.99 | 0.09 | 1.18 | 174 | 28.9
AOML_Revelle | IO9N(2007)_ 33RR20070322 | 109.312 | 19042007 | 7:30 | 8.72 | 87.632 | 415.62 | 385.01 | 1010.16 | 1009.16 | 29.65 | 30.05 | 33.49 | 2.16 | 78.11 | 33.53 | 1010.16 | -999.99 | -999.99 | 322.4 | 3.19 | -999.99 | 3 | 366.49 | 2 | 36.77 | 0.09 | 3.24 | 122.6 | 28.28
AOML_Revelle | IO9N(2007)_ 33RR20070322 | 109.324 | 19042007 | 7:46 | 8.72 | 87.632 | 413.21 | 385.01 | 1009.96 | 1008.89 | 29.86 | 29.97 | 33.49 | 2.15 | 76.14 | 33.57 | 1009.96 | -999.99 | -999.99 | 330.3 | 2.57 | 395.61 | 2 | 366.49 | 2 | 29.12 | 0.1 | 2.68 | 129.5 | 28.03
AOML_Revelle | IO9N(2007)_ 33RR20070322 | 109.327 | 19042007 | 7:51 | 8.72 | 87.633 | 412.56 | 385.01 | 1009.89 | 1008.82 | 29.93 | 30.18 | 33.49 | 2.14 | 75.79 | 33.58 | 1009.89 | -999.99 | -999.99 | 338.2 | 2.52 | 397.22 | 2 | 366.49 | 2 | 30.73 | 0.1 | 2.57 | 136 | 28.26
AOML_Revelle | IO9N(2007)_ 33RR20070322 | 109.33 | 19042007 | 7:55 | 8.719 | 87.636 | 413.09 | 385.01 | 1009.83 | 1008.75 | 30.13 | 29.98 | 33.48 | 2.15 | 75.91 | 33.57 | 1009.83 | -999.99 | -999.99 | 101.3 | 1.03 | 390.92 | 2 | 366.49 | 2 | 24.43 | 0.08 | 1.44 | 186.4 | 28.51
AOML_Revelle | IO9N(2007)_ 33RR20070322 | 109.333 | 19042007 | 8:00 | 8.726 | 87.63 | 414.64 | 385.01 | 1009.68 | 1008.72 | 30.22 | 29.81 | 33.5 | 2.16 | 75.79 | 33.55 | 1009.68 | -999.99 | -999.99 | 0.6 | 0.51 | 388.06 | 2 | 366.49 | 2 | 21.57 | 0.06 | 1.65 | 140 | 28.91
AOML_Revelle | IO9N(2007)_ 33RR20070322 | 109.345 | 19042007 | 8:16 | 8.767 | 87.598 | 421.11 | 385.21 | 1009.69 | 1008.64 | 30.6 | 29.83 | 33.53 | 2.17 | 77.73 | 33.56 | 1009.69 | -999.99 | -999.99 | 26.3 | 1.59 | 387.68 | 2 | 366.64 | 2 | 21.04 | 0.05 | 1.8 | 120.8 | 28.24
AOML_Revelle | IO9N(2007)_ 33RR20070322 | 109.348 | 19042007 | 8:21 | 8.779 | 87.589 | 423.72 | 385.21 | 1009.89 | 1008.65 | 30.6 | 29.84 | 33.53 | 2.18 | 77.76 | 33.56 | 1009.89 | -999.99 | -999.99 | 20.6 | 1.65 | 390.29 | 2 | 366.64 | 2 | 23.65 | 0.05 | 1.65 | 123.9 | 28.57
AOML_Revelle | IO9N(2007)_ 33RR20070322 | 109.351 | 19042007 | 8:25 | 8.79 | 87.58 | 424.35 | 385.21 | 1009.59 | 1008.61 | 30.54 | 29.87 | 33.56 | 2.16 | 77.61 | 33.53 | 1009.59 | -999.99 | -999.99 | 27.4 | 1.59 | 392.29 | 2 | 366.64 | 2 | 25.65 | 0.06 | 1.8 | 119.4 | 28.78
AOML_Revelle | IO9N(2007)_ 33RR20070322 | 109.354 | 19042007 | 8:30 | 8.802 | 87.571 | 424.71 | 385.21 | 1009.56 | 1008.5 | 30.75 | 29.86 | 33.58 | 2.18 | 77.55 | 33.49 | 1009.56 | -999.99 | -999.99 | 22.5 | 1.59 | 388.83 | 2 | 366.64 | 2 | 22.2 | 0.07 | 1.8 | 123.9 | 28.62
AOML_Revelle | IO9N(2007)_ 33RR20070322 | 109.366 | 19042007 | 8:46 | 8.846 | 87.538 | 423.9 | 385.21 | 1009.51 | 1008.54 | 30.7 | 29.74 | 33.61 | 2.16 | 75.83 | 33.47 | 1009.51 | -999.99 | -999.99 | 13.1 | 2.06 | 387 | 2 | 366.64 | 2 | 20.36 | 0.04 | 1.18 | 125.2 | 28.8
AOML_Revelle | IO9N(2007)_ 33RR20070322 | 109.369 | 19042007 | 8:51 | 8.857 | 87.529 | 425.95 | 385.21 | 1009.35 | 1008.55 | 30.6 | 29.75 | 33.61 | 2.19 | 76.03 | 33.47 | 1009.35 | -999.99 | -999.99 | 8.6 | 2.37 | 390.6 | 2 | 366.64 | 2 | 23.97 | 0.05 | 0.82 | 124.8 | 28.97
AOML_Revelle | IO9N(2007)_ 33RR20070322 | 109.372 | 19042007 | 8:55 | 8.869 | 87.52 | 425.47 | 385.21 | 1009.5 | 1008.54 | 30.68 | 29.68 | 33.62 | 2.17 | 75.84 | 33.47 | 1009.5 | -999.99 | -999.99 | 9.7 | 2.57 | 387.81 | 2 | 366.64 | 2 | 21.17 | 0.07 | 0.67 | 107.6 | 28.92
AOML_Revelle | IO9N(2007)_ 33RR20070322 | 109.375 | 19042007 | 9:00 | 8.88 | 87.511 | 425.59 | 385.21 | 1009.35 | 1008.52 | 30.48 | 29.69 | 33.63 | 2.18 | 75.85 | 33.46 | 1009.35 | -999.99 | -999.99 | 8.1 | 2.83 | 391.55 | 2 | 366.64 | 2 | 24.91 | 0.06 | 0.46 | 95 | 29.03
AOML_Revelle | IO9N(2007)_ 33RR20070322 | 109.386 | 19042007 | 9:16 | 8.924 | 87.478 | 423.92 | 385.03 | 1009.27 | 1008.3 | 30.59 | 29.79 | 33.67 | 2.19 | 78.25 | 33.58 | 1009.27 | -999.99 | -999.99 | 16.8 | 2.32 | 389.54 | 2 | 366.37 | 2 | 23.17 | 0.09 | 1.13 | 107.9 | 29.11
AOML_Revelle | IO9N(2007)_ 33RR20070322 | 109.389 | 19042007 | 9:21 | 8.935 | 87.469 | 424.96 | 385.03 | 1009.38 | 1008.23 | 30.56 | 29.77 | 33.65 | 2.17 | 78.41 | 33.59 | 1009.38 | -999.99 | -999.99 | 10.7 | 2.42 | 390.81 | 2 | 366.37 | 2 | 24.45 | 0.08 | 0.87 | 112.9 | 29.12
AOML_Revelle | IO9N(2007)_ 33RR20070322 | 109.393 | 19042007 | 9:25 | 8.947 | 87.46 | 423.64 | 385.03 | 1009.12 | 1008.08 | 30.66 | 29.76 | 33.66 | 2.17 | 78.2 | 33.62 | 1009.12 | -999.99 | -999.99 | 0.6 | 2.37 | 387.71 | 2 | 366.37 | 2 | 21.34 | 0.07 | 0.77 | 144.2 | 29.15
AOML_Revelle | IO9N(2007)_ 33RR20070322 | 109.396 | 19042007 | 9:30 | 8.959 | 87.451 | 424 | 385.03 | 1009.12 | 1008.01 | 30.6 | 29.82 | 33.66 | 2.18 | 78.13 | 33.62 | 1009.12 | -999.99 | -999.99 | 352.8 | 2.57 | 389.85 | 2 | 366.37 | 2 | 23.48 | 0.06 | 0.72 | 172.1 | 29.1
AOML_Revelle | IO9N(2007)_ 33RR20070322 | 109.407 | 19042007 | 9:46 | 9.002 | 87.417 | 421.8 | 385.03 | 1009.01 | 1007.94 | 30.64 | 29.79 | 33.67 | 2.18 | 76.26 | 33.74 | 1009.01 | -999.99 | -999.99 | 3.5 | 2.37 | 386.63 | 2 | 366.37 | 2 | 20.26 | 0.09 | 0.82 | 133.3 | 29.24
AOML_Revelle | IO9N(2007)_ 33RR20070322 | 109.41 | 19042007 | 9:51 | 9.014 | 87.408 | 423.67 | 385.03 | 1008.8 | 1007.87 | 30.56 | 29.76 | 33.65 | 2.19 | 76.14 | 33.77 | 1008.8 | -999.99 | -999.99 | 1.3 | 1.85 | 389.2 | 2 | 366.37 | 2 | 22.83 | 0.09 | 1.29 | 141.4 | 29.33
AOML_Revelle | IO9N(2007)_ 33RR20070322 | 109.413 | 19042007 | 9:55 | 9.026 | 87.399 | 423.36 | 385.03 | 1008.85 | 1007.85 | 30.55 | 29.75 | 33.64 | 2.17 | 76.2 | 33.77 | 1008.85 | -999.99 | -999.99 | 9.6 | 1.9 | 388.96 | 2 | 366.37 | 2 | 22.59 | 0.09 | 1.39 | 128.2 | 29.23
AOML_Revelle | IO9N(2007)_ 33RR20070322 | 109.417 | 19042007 | 10:00 | 9.038 | 87.39 | 423.39 | 385.03 | 1008.85 | 1007.77 | 30.66 | 29.7 | 33.62 | 2.18 | 75.94 | 33.77 | 1008.85 | -999.99 | -999.99 | 13.5 | 2.11 | 386.39 | 2 | 366.37 | 2 | 20.02 | 0.09 | 1.23 | 118.6 | 29.19
AOML_Revelle | IO9N(2007)_ 33RR20070322 | 109.428 | 19042007 | 10:16 | 9.083 | 87.358 | 420.89 | 385.7 | 1008.8 | 1007.75 | 30.51 | 29.73 | 33.62 | 2.17 | 78.03 | 33.85 | 1008.8 | -999.99 | -999.99 | 358.8 | 2.11 | 387.18 | 2 | 366.72 | 2 | 20.46 | 0.1 | 1.03 | 151 | 29.25
AOML_Revelle | IO9N(2007)_ 33RR20070322 | 109.431 | 19042007 | 10:21 | 9.089 | 87.351 | 421.01 | 385.7 | 1008.69 | 1007.67 | 30.57 | 30.38 | 33.56 | 2.16 | 78.05 | 33.87 | 1008.69 | -999.99 | -999.99 | 328.8 | 1.54 | 396.95 | 2 | 366.72 | 2 | 30.23 | 0.12 | 1.49 | 162.1 | 29.35
AOML_Revelle | IO9N(2007)_ 33RR20070322 | 109.434 | 19042007 | 10:25 | 9.088 | 87.351 | 421.14 | 385.7 | 1008.75 | 1007.72 | 30.67 | 30.12 | 33.6 | 2.19 | 78.03 | 33.88 | 1008.75 | -999.99 | -999.99 | 329.8 | 1.08 | 390.86 | 2 | 366.72 | 2 | 24.14 | 0.13 | 0.98 | 126.3 | 29.09
AOML_Revelle | IO9N(2007)_ 33RR20070322 | 109.437 | 19042007 | 10:30 | 9.088 | 87.351 | 419.17 | 385.7 | 1008.7 | 1007.75 | 29.98 | 30.22 | 33.6 | 2.19 | 77.79 | 33.86 | 1008.7 | -999.99 | -999.99 | 321.9 | 0.77 | -999.99 | 3 | 366.72 | 2 | 36.17 | 0.13 | 0.77 | 114.4 | 29.05
AOML_Revelle | IO9N(2007)_ 33RR20070322 | 109.449 | 19042007 | 10:46 | 9.088 | 87.351 | 410.46 | 385.7 | 1008.87 | 1007.67 | 29.89 | 29.82 | 33.61 | 2.17 | 75.81 | 33.89 | 1008.87 | -999.99 | -999.99 | 321.5 | 0.77 | 389.57 | 2 | 366.72 | 2 | 22.86 | 0.13 | 0.87 | 123.1 | 29.29
AOML_Revelle | IO9N(2007)_ 33RR20070322 | 109.452 | 19042007 | 10:51 | 9.088 | 87.351 | 411.78 | 385.7 | 1008.65 | 1007.68 | 29.87 | 29.84 | 33.62 | 2.17 | 75.96 | 33.9 | 1008.65 | -999.99 | -999.99 | 322.5 | 0.77 | 391.4 | 2 | 366.72 | 2 | 24.68 | 0.13 | 0.87 | 125.7 | 29.26
AOML_Revelle | IO9N(2007)_ 33RR20070322 | 109.455 | 19042007 | 10:55 | 9.088 | 87.351 | 411.91 | 385.7 | 1008.69 | 1007.71 | 29.74 | 30.21 | 33.63 | 2.17 | 75.67 | 33.89 | 1008.69 | -999.99 | -999.99 | 289.9 | 0.51 | 400.06 | 2 | 366.72 | 2 | 33.35 | 0.13 | 0.57 | 95.6 | 29.32
AOML_Revelle | IO9N(2007)_ 33RR20070322 | 109.458 | 19042007 | 11:00 | 9.088 | 87.351 | 412.13 | 385.7 | 1008.81 | 1007.66 | 29.93 | 30.42 | 33.61 | 2.18 | 75.7 | 33.85 | 1008.81 | -999.99 | -999.99 | 303.3 | 0.77 | 400.52 | 2 | 366.72 | 2 | 33.8 | 0.12 | 0.82 | 107.6 | 29.19
AOML_Revelle | IO9N(2007)_ 33RR20070322 | 109.47 | 19042007 | 11:16 | 9.088 | 87.351 | 409.58 | 385.18 | 1008.8 | 1007.84 | 29.88 | 29.76 | 33.61 | 2.18 | 78.03 | 33.85 | 1008.8 | -999.99 | -999.99 | 316.5 | 0.87 | 387.87 | 2 | 366.42 | 2 | 21.45 | 0.13 | 0.93 | 117.8 | 29.13
AOML_Revelle | IO9N(2007)_ 33RR20070322 | 109.473 | 19042007 | 11:21 | 9.088 | 87.351 | 410.56 | 385.18 | 1008.8 | 1007.8 | 29.89 | 29.76 | 33.61 | 2.17 | 77.78 | 33.85 | 1008.8 | -999.99 | -999.99 | 302.8 | 0.77 | 388.59 | 2 | 366.42 | 2 | 22.17 | 0.13 | 0.82 | 104.5 | 29.11
AOML_Revelle | IO9N(2007)_ 33RR20070322 | 109.476 | 19042007 | 11:25 | 9.088 | 87.351 | 410.78 | 385.18 | 1008.77 | 1007.75 | 29.78 | 29.91 | 33.61 | 2.17 | 77.45 | 33.82 | 1008.77 | -999.99 | -999.99 | 315.6 | 0.72 | 393.26 | 2 | 366.42 | 2 | 26.84 | 0.12 | 0.82 | 118.9 | 29.17
AOML_Revelle | IO9N(2007)_ 33RR20070322 | 109.479 | 19042007 | 11:30 | 9.088 | 87.351 | 410.71 | 385.18 | 1008.72 | 1007.78 | 29.87 | 29.82 | 33.61 | 2.2 | 77.33 | 33.77 | 1008.72 | -999.99 | -999.99 | 317.7 | 0.98 | 390.12 | 2 | 366.42 | 2 | 23.7 | 0.11 | 1.08 | 119.5 | 29.11
AOML_Revelle | IO9N(2007)_ 33RR20070322 | 109.491 | 19042007 | 11:46 | 9.088 | 87.351 | 408.11 | 385.18 | 1008.85 | 1007.85 | 29.78 | 29.78 | 33.61 | 2.14 | 75.56 | 33.69 | 1008.85 | -999.99 | -999.99 | 326.3 | 0.98 | 388.6 | 2 | 366.42 | 2 | 22.18 | 0.11 | 1.08 | 127.4 | 28.99
AOML_Revelle | IO9N(2007)_ 33RR20070322 | 109.494 | 19042007 | 11:51 | 9.088 | 87.351 | 409.16 | 385.18 | 1008.82 | 1007.9 | 29.98 | 29.75 | 33.61 | 2.15 | 75.61 | 33.67 | 1008.82 | -999.99 | -999.99 | 328.9 | 1.13 | 385.59 | 2 | 366.42 | 2 | 19.17 | 0.11 | 1.23 | 129.4 | 28.85
AOML_Revelle | IO9N(2007)_ 33RR20070322 | 109.497 | 19042007 | 11:55 | 9.088 | 87.351 | 410.63 | 385.18 | 1008.92 | 1007.91 | 29.8 | 29.75 | 33.61 | 2.18 | 75.5 | 33.64 | 1008.92 | -999.99 | -999.99 | 327.6 | 1.34 | 390.29 | 2 | 366.42 | 2 | 23.87 | 0.11 | 1.39 | 128.1 | 28.81
AOML_Revelle | IO9N(2007)_ 33RR20070322 | 109.5 | 19042007 | 12:00 | 9.088 | 87.351 | 410.31 | 385.18 | 1008.85 | 1007.98 | 29.69 | 29.74 | 33.61 | 2.16 | 75.38 | 33.6 | 1008.85 | -999.99 | -999.99 | 335.5 | 1.34 | 391.65 | 2 | 366.42 | 2 | 25.24 | 0.11 | 1.39 | 134.6 | 28.8
AOML_Revelle | IO9N(2007)_ 33RR20070322 | 109.511 | 19042007 | 12:16 | 9.088 | 87.351 | 408.56 | 385.16 | 1009.11 | 1008.22 | 29.9 | 29.72 | 33.61 | 2.15 | 77.5 | 33.55 | 1009.11 | -999.99 | -999.99 | 313.1 | 0.98 | 386.04 | 2 | 366.61 | 2 | 19.43 | 0.11 | 1.03 | 115 | 28.72
AOML_Revelle | IO9N(2007)_ 33RR20070322 | 109.514 | 19042007 | 12:21 | 9.088 | 87.351 | 409.48 | 385.16 | 1009.08 | 1008.25 | 29.81 | 29.75 | 33.61 | 2.16 | 77.57 | 33.54 | 1009.08 | -999.99 | -999.99 | 322.4 | 0.98 | 388.95 | 2 | 366.61 | 2 | 22.34 | 0.11 | 1.03 | 122.7 | 28.72
AOML_Revelle | IO9N(2007)_ 33RR20070322 | 109.518 | 19042007 | 12:25 | 9.088 | 87.351 | 409.68 | 385.16 | 1009.23 | 1008.3 | 29.8 | 29.72 | 33.61 | 2.15 | 77.59 | 33.51 | 1009.23 | -999.99 | -999.99 | 329.9 | 1.08 | 388.87 | 2 | 366.61 | 2 | 22.26 | 0.1 | 1.13 | 129.5 | 28.76
AOML_Revelle | IO9N(2007)_ 33RR20070322 | 109.521 | 19042007 | 12:30 | 9.088 | 87.351 | 410.96 | 385.16 | 1009.3 | 1008.28 | 29.85 | 29.69 | 33.61 | 2.15 | 77.43 | 33.47 | 1009.3 | -999.99 | -999.99 | 319.9 | 1.08 | 388.88 | 2 | 366.61 | 2 | 22.28 | 0.1 | 1.13 | 120.9 | 28.74
AOML_Revelle | IO9N(2007)_ 33RR20070322 | 109.532 | 19042007 | 12:46 | 9.088 | 87.351 | 406.66 | 385.16 | 1009.35 | 1008.43 | 29.63 | 29.69 | 33.61 | 2.17 | 75.71 | 33.42 | 1009.35 | -999.99 | -999.99 | 325.9 | 1.9 | 388.67 | 2 | 366.61 | 2 | 22.06 | 0.11 | 2.01 | 126.2 | 28.65
AOML_Revelle | IO9N(2007)_ 33RR20070322 | 109.535 | 19042007 | 12:51 | 9.088 | 87.351 | 409.33 | 385.16 | 1009.45 | 1008.44 | 29.87 | 29.64 | 33.61 | 2.15 | 75.78 | 33.42 | 1009.45 | -999.99 | -999.99 | 315.2 | 1.34 | 386.11 | 2 | 366.61 | 2 | 19.5 | 0.11 | 1.39 | 114.4 | 28.65
AOML_Revelle | IO9N(2007)_ 33RR20070322 | 109.538 | 19042007 | 12:55 | 9.088 | 87.351 | 409.71 | 385.16 | 1009.46 | 1008.54 | 29.7 | 29.73 | 33.61 | 2.16 | 75.56 | 33.4 | 1009.46 | -999.99 | -999.99 | 324.3 | 1.85 | 391.02 | 2 | 366.61 | 2 | 24.41 | 0.1 | 1.96 | 123.8 | 28.66
AOML_Revelle | IO9N(2007)_ 33RR20070322 | 109.542 | 19042007 | 13:00 | 9.088 | 87.351 | 408.56 | 385.16 | 1009.64 | 1008.59 | 29.65 | 29.79 | 33.61 | 2.16 | 75.68 | 33.37 | 1009.64 | -999.99 | -999.99 | 327 | 1.85 | 391.75 | 2 | 366.61 | 2 | 25.14 | 0.1 | 1.9 | 127 | 28.62
AOML_Revelle | IO9N(2007)_ 33RR20070322 | 109.553 | 19042007 | 13:16 | 9.088 | 87.351 | 408.63 | 385.16 | 1009.57 | 1008.65 | 29.73 | 29.69 | 33.61 | 2.16 | 78.02 | 33.42 | 1009.57 | -999.99 | -999.99 | 313.8 | 1.03 | 388.81 | 2 | 366.45 | 2 | 22.35 | 0.1 | 1.08 | 116.8 | 28.63
AOML_Revelle | IO9N(2007)_ 33RR20070322 | 109.556 | 19042007 | 13:21 | 9.087 | 87.351 | 408.68 | 385.16 | 1009.7 | 1008.67 | 29.73 | 29.72 | 33.61 | 2.18 | 78.01 | 33.44 | 1009.7 | -999.99 | -999.99 | 156.1 | 1.44 | 389.33 | 2 | 366.45 | 2 | 22.87 | 0.1 | 1.23 | 145.9 | 28.64
AOML_Revelle | IO9N(2007)_ 33RR20070322 | 109.559 | 19042007 | 13:25 | 9.087 | 87.351 | 408.33 | 385.16 | 1009.58 | 1008.71 | 29.68 | 29.68 | 33.61 | 2.17 | 77.91 | 33.44 | 1009.58 | -999.99 | -999.99 | 130.2 | 1.49 | 389.21 | 2 | 366.45 | 2 | 22.76 | 0.1 | 1.49 | 116.1 | 28.66
AOML_Revelle | IO9N(2007)_ 33RR20070322 | 109.562 | 19042007 | 13:30 | 9.087 | 87.351 | 411.13 | 385.16 | 1009.76 | 1008.72 | 29.91 | 29.69 | 33.62 | 2.16 | 78.12 | 33.43 | 1009.76 | -999.99 | -999.99 | 127.8 | 1.34 | 388.08 | 2 | 366.45 | 2 | 21.63 | 0.1 | 1.29 | 106.7 | 28.67
AOML_Revelle | IO9N(2007)_ 33RR20070322 | 109.574 | 19042007 | 13:46 | 9.087 | 87.351 | 408.41 | 385.16 | 1009.8 | 1008.81 | 29.96 | 29.88 | 33.62 | 2.16 | 75.95 | 33.5 | 1009.8 | -999.99 | -999.99 | 150.8 | 1.59 | 387.78 | 2 | 366.45 | 2 | 21.32 | 0.1 | 1.65 | 135 | 28.69
AOML_Revelle | IO9N(2007)_ 33RR20070322 | 109.577 | 19042007 | 13:51 | 9.087 | 87.351 | 411.03 | 385.16 | 1009.76 | 1008.87 | 29.74 | 29.87 | 33.61 | 2.18 | 75.87 | 33.51 | 1009.76 | -999.99 | -999.99 | 132.7 | 1.49 | 394.06 | 2 | 366.45 | 2 | 27.6 | 0.1 | 1.54 | 118.3 | 28.68
AOML_Revelle | IO9N(2007)_ 33RR20070322 | 109.58 | 19042007 | 13:55 | 9.087 | 87.351 | 409.81 | 385.16 | 1009.85 | 1008.89 | 29.93 | 29.91 | 33.62 | 2.16 | 75.67 | 33.49 | 1009.85 | -999.99 | -999.99 | 139.2 | 1.18 | 390.14 | 2 | 366.45 | 2 | 23.69 | 0.1 | 1.18 | 125.2 | 28.71
AOML_Revelle | IO9N(2007)_ 33RR20070322 | 109.583 | 19042007 | 14:00 | 9.087 | 87.351 | 410.86 | 385.16 | 1009.86 | 1008.91 | 29.99 | 29.86 | 33.61 | 2.16 | 75.8 | 33.48 | 1009.86 | -999.99 | -999.99 | 150.7 | 1.34 | 389.21 | 2 | 366.45 | 2 | 22.75 | 0.1 | 1.34 | 135.4 | 28.7
AOML_Revelle | IO9N(2007)_ 33RR20070322 | 109.595 | 19042007 | 14:16 | 9.087 | 87.351 | 411.13 | 384.97 | 1009.97 | 1008.97 | 29.69 | 29.88 | 33.62 | 2.13 | 77.98 | 33.53 | 1009.97 | -999.99 | -999.99 | 156.4 | 1.34 | 395.1 | 2 | 366.61 | 2 | 28.49 | 0.1 | 1.39 | 139.4 | 28.62
AOML_Revelle | IO9N(2007)_ 33RR20070322 | 109.598 | 19042007 | 14:21 | 9.088 | 87.351 | 411.23 | 384.97 | 1010.04 | 1008.96 | 29.72 | 29.85 | 33.62 | 2.13 | 78.08 | 33.53 | 1010.04 | -999.99 | -999.99 | 135.3 | 0.82 | 394.15 | 2 | 366.61 | 2 | 27.54 | 0.1 | 1.18 | 132.3 | 28.56
AOML_Revelle | IO9N(2007)_ 33RR20070322 | 109.601 | 19042007 | 14:25 | 9.091 | 87.35 | 410.53 | 384.97 | 1010.03 | 1009 | 29.77 | 29.91 | 33.61 | 2.13 | 78.11 | 33.52 | 1010.03 | -999.99 | -999.99 | 142 | 0.93 | 393.69 | 2 | 366.61 | 2 | 27.08 | 0.1 | 1.49 | 129.6 | 28.54
AOML_Revelle | IO9N(2007)_ 33RR20070322 | 109.604 | 19042007 | 14:30 | 9.095 | 87.347 | 413.34 | 384.97 | 1010.11 | 1008.97 | 29.97 | 29.9 | 33.61 | 2.12 | 77.92 | 33.5 | 1010.11 | -999.99 | -999.99 | 136.7 | 0.51 | 392.78 | 2 | 366.61 | 2 | 26.17 | 0.1 | 1.54 | 129.8 | 28.6
AOML_Revelle | IO9N(2007)_ 33RR20070322 | 109.616 | 19042007 | 14:46 | 9.128 | 87.321 | 410.98 | 384.97 | 1010.22 | 1009.14 | 30.02 | 29.89 | 33.59 | 2.13 | 76.07 | 33.57 | 1010.22 | -999.99 | -999.99 | 13.8 | 2.06 | 389.54 | 2 | 366.61 | 2 | 22.93 | 0.1 | 1.34 | 119.8 | 28.66
AOML_Revelle | IO9N(2007)_ 33RR20070322 | 109.619 | 19042007 | 14:51 | 9.14 | 87.312 | 413.26 | 384.97 | 1010.12 | 1009.18 | 30.06 | 29.92 | 33.57 | 2.14 | 76.14 | 33.59 | 1010.12 | -999.99 | -999.99 | 13.9 | 2.11 | 391.41 | 2 | 366.61 | 2 | 24.8 | 0.1 | 1.23 | 117.5 | 28.66
AOML_Revelle | IO9N(2007)_ 33RR20070322 | 109.622 | 19042007 | 14:55 | 9.151 | 87.303 | 416 | 384.97 | 1010.08 | 1009.26 | 29.97 | 29.85 | 33.55 | 2.12 | 75.99 | 33.59 | 1010.08 | -999.99 | -999.99 | 8.7 | 1.9 | 394.29 | 2 | 366.61 | 2 | 27.68 | 0.1 | 1.34 | 126.2 | 28.74
AOML_Revelle | IO9N(2007)_ 33RR20070322 | 109.625 | 19042007 | 15:00 | 9.163 | 87.293 | 414.79 | 384.97 | 1010.28 | 1009.31 | 30.04 | 29.93 | 33.54 | 2.13 | 75.74 | 33.56 | 1010.28 | -999.99 | -999.99 | 8.3 | 2.11 | 393.4 | 2 | 366.61 | 2 | 26.79 | 0.1 | 1.13 | 124 | 28.68
AOML_Revelle | IO9N(2007)_ 33RR20070322 | 109.636 | 19042007 | 15:16 | 9.207 | 87.26 | 412.01 | 385.26 | 1010.38 | 1009.42 | 30.03 | 30.03 | 33.6 | 2.12 | 78.03 | 33.56 | 1010.38 | -999.99 | -999.99 | 21.8 | 1.8 | 392.83 | 2 | 367.02 | 2 | 25.81 | 0.1 | 1.65 | 117.5 | 28.63
AOML_Revelle | IO9N(2007)_ 33RR20070322 | 109.639 | 19042007 | 15:21 | 9.219 | 87.251 | 413.84 | 385.26 | 1010.41 | 1009.5 | 30.01 | 30.01 | 33.59 | 2.12 | 78.03 | 33.56 | 1010.41 | -999.99 | -999.99 | 14.9 | 1.85 | 394.42 | 2 | 367.02 | 2 | 27.4 | 0.1 | 1.44 | 122.5 | 28.64
AOML_Revelle | IO9N(2007)_ 33RR20070322 | 109.643 | 19042007 | 15:25 | 9.231 | 87.242 | 413.54 | 385.26 | 1010.42 | 1009.54 | 30.05 | 29.93 | 33.58 | 2.13 | 78.02 | 33.53 | 1010.42 | -999.99 | -999.99 | 18.5 | 2.11 | 392.16 | 2 | 367.02 | 2 | 25.14 | 0.09 | 1.34 | 111 | 28.67
AOML_Revelle | IO9N(2007)_ 33RR20070322 | 109.646 | 19042007 | 15:30 | 9.242 | 87.232 | 413.69 | 385.26 | 1010.47 | 1009.61 | 30.06 | 29.92 | 33.58 | 2.12 | 77.84 | 33.5 | 1010.47 | -999.99 | -999.99 | 12.5 | 1.85 | 391.86 | 2 | 367.02 | 2 | 24.84 | 0.1 | 1.39 | 124.3 | 28.72
AOML_Revelle | IO9N(2007)_ 33RR20070322 | 109.657 | 19042007 | 15:46 | 9.286 | 87.199 | 411.13 | 385.26 | 1010.52 | 1009.63 | 30.01 | 29.98 | 33.55 | 2.13 | 76.1 | 33.53 | 1010.52 | -999.99 | -999.99 | 15.1 | 1.59 | 391.44 | 2 | 367.02 | 2 | 24.42 | 0.09 | 1.65 | 127.9 | 28.69
AOML_Revelle | IO9N(2007)_ 33RR20070322 | 109.66 | 19042007 | 15:51 | 9.298 | 87.19 | 412.79 | 385.26 | 1010.67 | 1009.64 | 30.1 | 29.94 | 33.55 | 2.13 | 75.93 | 33.53 | 1010.67 | -999.99 | -999.99 | 23.5 | 1.85 | 390.86 | 2 | 367.02 | 2 | 23.84 | 0.09 | 1.65 | 115 | 28.65
AOML_Revelle | IO9N(2007)_ 33RR20070322 | 109.663 | 19042007 | 15:55 | 9.309 | 87.181 | 412.89 | 385.26 | 1010.64 | 1009.65 | 30.02 | 29.88 | 33.55 | 2.12 | 75.88 | 33.52 | 1010.64 | -999.99 | -999.99 | 20.2 | 1.59 | 391.42 | 2 | 367.02 | 2 | 24.4 | 0.1 | 1.7 | 122.6 | 28.63
AOML_Revelle | IO9N(2007)_ 33RR20070322 | 109.667 | 19042007 | 16:00 | 9.321 | 87.172 | 412.44 | 385.26 | 1010.65 | 1009.61 | 29.93 | 29.91 | 33.55 | 2.12 | 75.76 | 33.5 | 1010.65 | -999.99 | -999.99 | 18.9 | 1.59 | 392.92 | 2 | 367.02 | 2 | 25.9 | 0.09 | 1.7 | 123.2 | 28.63
AOML_Revelle | IO9N(2007)_ 33RR20070322 | 109.678 | 19042007 | 16:16 | 9.364 | 87.139 | 413.16 | 385.46 | 1010.57 | 1009.67 | 30.1 | 29.94 | 33.55 | 2.12 | 77.81 | 33.52 | 1010.57 | -999.99 | -999.99 | 21 | 1.59 | 391.05 | 2 | 367.18 | 2 | 23.88 | 0.09 | 1.75 | 124.1 | 28.69
AOML_Revelle | IO9N(2007)_ 33RR20070322 | 109.681 | 19042007 | 16:21 | 9.376 | 87.13 | 413.49 | 385.46 | 1010.6 | 1009.67 | 30 | 29.95 | 33.56 | 2.12 | 77.94 | 33.52 | 1010.6 | -999.99 | -999.99 | 23.9 | 1.59 | 393.48 | 2 | 367.18 | 2 | 26.3 | 0.09 | 1.8 | 120.6 | 28.64
AOML_Revelle | IO9N(2007)_ 33RR20070322 | 109.684 | 19042007 | 16:25 | 9.388 | 87.121 | 412.71 | 385.46 | 1010.67 | 1009.65 | 29.98 | 29.94 | 33.55 | 2.12 | 77.97 | 33.51 | 1010.67 | -999.99 | -999.99 | 15.1 | 1.44 | 392.79 | 2 | 367.18 | 2 | 25.61 | 0.09 | 1.75 | 130.7 | 28.65
AOML_Revelle | IO9N(2007)_ 33RR20070322 | 109.687 | 19042007 | 16:30 | 9.399 | 87.112 | 412.91 | 385.46 | 1010.64 | 1009.7 | 29.99 | 29.91 | 33.55 | 2.12 | 77.83 | 33.47 | 1010.64 | -999.99 | -999.99 | 10.4 | 1.59 | 392.42 | 2 | 367.18 | 2 | 25.25 | 0.09 | 1.54 | 131.2 | 28.62
AOML_Revelle | IO9N(2007)_ 33RR20070322 | 109.699 | 19042007 | 16:46 | 9.442 | 87.079 | 411.48 | 385.46 | 1010.85 | 1009.7 | 30.02 | 30.01 | 33.54 | 2.12 | 75.82 | 33.45 | 1010.85 | -999.99 | -999.99 | 18 | 1.59 | 392.28 | 2 | 367.18 | 2 | 25.1 | 0.09 | 1.7 | 125 | 28.62
AOML_Revelle | IO9N(2007)_ 33RR20070322 | 109.702 | 19042007 | 16:51 | 9.453 | 87.07 | 413.76 | 385.46 | 1010.65 | 1009.72 | 30 | 29.98 | 33.55 | 2.13 | 75.87 | 33.44 | 1010.65 | -999.99 | -999.99 | 21.3 | 1.34 | 394.11 | 2 | 367.18 | 2 | 26.94 | 0.09 | 1.85 | 125.6 | 28.6
AOML_Revelle | IO9N(2007)_ 33RR20070322 | 109.705 | 19042007 | 16:55 | 9.46 | 87.068 | 414.04 | 385.46 | 1010.8 | 1009.6 | 29.94 | 30.19 | 33.55 | 2.13 | 75.87 | 33.43 | 1010.8 | -999.99 | -999.99 | 42.3 | 2.26 | 399.01 | 2 | 367.18 | 2 | 31.83 | 0.09 | 1.8 | 105.3 | 28.55
AOML_Revelle | IO9N(2007)_ 33RR20070322 | 109.708 | 19042007 | 17:00 | 9.459 | 87.069 | 413.61 | 385.46 | 1010.74 | 1009.62 | 29.97 | 30.06 | 33.53 | 2.14 | 75.94 | 33.4 | 1010.74 | -999.99 | -999.99 | 23.8 | 1.65 | 395.91 | 2 | 367.18 | 2 | 28.74 | 0.1 | 1.44 | 137.1 | 28.59
AOML_Revelle | IO9N(2007)_ 33RR20070322 | 109.72 | 19042007 | 17:16 | 9.459 | 87.069 | 413.19 | 385.39 | 1010.54 | 1009.5 | 29.99 | 30.03 | 33.54 | 2.14 | 77.67 | 33.44 | 1010.54 | -999.99 | -999.99 | 28.2 | 1.59 | 394.51 | 2 | 367.02 | 2 | 27.49 | 0.09 | 1.49 | 147.9 | 28.62
AOML_Revelle | IO9N(2007)_ 33RR20070322 | 109.723 | 19042007 | 17:21 | 9.459 | 87.069 | 414.19 | 385.39 | 1010.55 | 1009.49 | 29.97 | 30.04 | 33.54 | 2.11 | 77.73 | 33.44 | 1010.55 | -999.99 | -999.99 | 18.7 | 1.59 | 396.09 | 2 | 367.02 | 2 | 29.06 | 0.09 | 1.49 | 139.7 | 28.63
AOML_Revelle | IO9N(2007)_ 33RR20070322 | 109.726 | 19042007 | 17:25 | 9.459 | 87.069 | 414.44 | 385.39 | 1010.53 | 1009.53 | 29.94 | 30.04 | 33.54 | 2.13 | 77.83 | 33.41 | 1010.53 | -999.99 | -999.99 | 23.5 | 1.44 | 396.84 | 2 | 367.02 | 2 | 29.82 | 0.09 | 1.34 | 143.8 | 28.62
AOML_Revelle | IO9N(2007)_ 33RR20070322 | 109.729 | 19042007 | 17:30 | 9.459 | 87.069 | 414.17 | 385.39 | 1010.53 | 1009.54 | 29.93 | 30.03 | 33.54 | 2.12 | 77.78 | 33.37 | 1010.53 | -999.99 | -999.99 | 14.7 | 1.39 | 396.64 | 2 | 367.02 | 2 | 29.62 | 0.09 | 1.29 | 134.1 | 28.59
AOML_Revelle | IO9N(2007)_ 33RR20070322 | 109.741 | 19042007 | 17:46 | 9.459 | 87.069 | 410.78 | 385.39 | 1010.57 | 1009.61 | 29.93 | 30.02 | 33.54 | 2.13 | 75.88 | 33.36 | 1010.57 | -999.99 | -999.99 | 7.3 | 1.08 | 393.23 | 2 | 367.02 | 2 | 26.21 | 0.09 | 0.98 | 126.2 | 28.54
AOML_Revelle | IO9N(2007)_ 33RR20070322 | 109.744 | 19042007 | 17:51 | 9.459 | 87.069 | 412.56 | 385.39 | 1010.68 | 1009.61 | 29.96 | 30.01 | 33.54 | 2.12 | 75.98 | 33.36 | 1010.68 | -999.99 | -999.99 | 359.8 | 1.34 | 394.25 | 2 | 367.02 | 2 | 27.23 | 0.1 | 1.23 | 118.3 | 28.49
AOML_Revelle | IO9N(2007)_ 33RR20070322 | 109.747 | 19042007 | 17:55 | 9.459 | 87.069 | 413.21 | 385.39 | 1010.54 | 1009.57 | 29.92 | 29.99 | 33.54 | 2.12 | 75.74 | 33.35 | 1010.54 | -999.99 | -999.99 | 2.2 | 1.29 | 395.15 | 2 | 367.02 | 2 | 28.12 | 0.09 | 1.18 | 121.2 | 28.53
AOML_Revelle | IO9N(2007)_ 33RR20070322 | 109.75 | 19042007 | 18:00 | 9.459 | 87.069 | 412.84 | 385.39 | 1010.65 | 1009.5 | 29.91 | 30 | 33.54 | 2.13 | 75.89 | 33.33 | 1010.65 | -999.99 | -999.99 | 9.5 | 1.08 | 395.09 | 2 | 367.02 | 2 | 28.07 | 0.1 | 0.98 | 127.9 | 28.53
AOML_Revelle | IO9N(2007)_ 33RR20070322 | 109.761 | 19042007 | 18:16 | 9.459 | 87.069 | 411.76 | 385.11 | 1010.52 | 1009.35 | 29.87 | 29.95 | 33.53 | 2.13 | 78.01 | 33.4 | 1010.52 | -999.99 | -999.99 | 9.3 | 1.34 | 393.83 | 2 | 366.63 | 2 | 27.19 | 0.09 | 1.23 | 129.1 | 28.46
AOML_Revelle | IO9N(2007)_ 33RR20070322 | 109.764 | 19042007 | 18:21 | 9.459 | 87.069 | 412.21 | 385.11 | 1010.42 | 1009.23 | 29.85 | 29.95 | 33.53 | 2.13 | 78.09 | 33.42 | 1010.42 | -999.99 | -999.99 | 0 | 1.39 | 394.68 | 2 | 366.63 | 2 | 28.05 | 0.1 | 1.29 | 119.3 | 28.42
AOML_Revelle | IO9N(2007)_ 33RR20070322 | 109.768 | 19042007 | 18:25 | 9.459 | 87.069 | 411.98 | 385.11 | 1010.39 | 1009.18 | 29.85 | 29.94 | 33.53 | 2.11 | 77.98 | 33.41 | 1010.39 | -999.99 | -999.99 | 5.4 | 1.08 | 394.46 | 2 | 366.63 | 2 | 27.83 | 0.1 | 0.93 | 124.9 | 28.43
AOML_Revelle | IO9N(2007)_ 33RR20070322 | 109.771 | 19042007 | 18:30 | 9.459 | 87.069 | 411.46 | 385.11 | 1010.25 | 1009.12 | 29.84 | 29.93 | 33.53 | 2.12 | 78.01 | 33.39 | 1010.25 | -999.99 | -999.99 | 349.8 | 1.59 | 393.82 | 2 | 366.63 | 2 | 27.19 | 0.1 | 1.54 | 107.9 | 28.42
AOML_Revelle | IO9N(2007)_ 33RR20070322 | 109.782 | 19042007 | 18:46 | 9.459 | 87.069 | 408.96 | 385.11 | 1010.01 | 1008.91 | 29.85 | 29.95 | 33.53 | 2.13 | 76.01 | 33.46 | 1010.01 | -999.99 | -999.99 | 2 | 1.34 | 391.49 | 2 | 366.63 | 2 | 24.86 | 0.1 | 1.23 | 120.1 | 28.4
AOML_Revelle | IO9N(2007)_ 33RR20070322 | 109.785 | 19042007 | 18:51 | 9.459 | 87.069 | 410.28 | 385.11 | 1009.94 | 1008.8 | 29.88 | 29.94 | 33.52 | 2.14 | 75.93 | 33.47 | 1009.94 | -999.99 | -999.99 | 353.7 | 1.34 | 392.07 | 2 | 366.63 | 2 | 25.44 | 0.1 | 1.23 | 112.3 | 28.4
AOML_Revelle | IO9N(2007)_ 33RR20070322 | 109.788 | 19042007 | 18:55 | 9.459 | 87.069 | 410.81 | 385.11 | 1009.68 | 1008.7 | 29.86 | 29.94 | 33.52 | 2.12 | 75.76 | 33.47 | 1009.68 | -999.99 | -999.99 | 4.4 | 1.39 | 392.68 | 2 | 366.63 | 2 | 26.04 | 0.1 | 1.29 | 123.3 | 28.4
AOML_Revelle | IO9N(2007)_ 33RR20070322 | 109.792 | 19042007 | 19:00 | 9.459 | 87.069 | 411.63 | 385.11 | 1009.72 | 1008.62 | 29.86 | 29.94 | 33.52 | 2.13 | 76.04 | 33.46 | 1009.72 | -999.99 | -999.99 | 351.4 | 1.39 | 393.58 | 2 | 366.63 | 2 | 26.95 | 0.1 | 1.29 | 109.4 | 28.38
AOML_Revelle | IO9N(2007)_ 33RR20070322 | 109.803 | 19042007 | 19:16 | 9.459 | 87.069 | 410.58 | 385.12 | 1009.34 | 1008.34 | 29.87 | 29.96 | 33.52 | 2.11 | 77.84 | 33.54 | 1009.34 | -999.99 | -999.99 | 5.1 | 1.59 | 392.51 | 2 | 366.32 | 2 | 26.2 | 0.1 | 1.7 | 123.5 | 28.32
AOML_Revelle | IO9N(2007)_ 33RR20070322 | 109.806 | 19042007 | 19:21 | 9.459 | 87.069 | 410.58 | 385.12 | 1009.27 | 1008.35 | 29.84 | 29.95 | 33.52 | 2.1 | 77.87 | 33.55 | 1009.27 | -999.99 | -999.99 | 351.3 | 1.59 | 392.82 | 2 | 366.32 | 2 | 26.51 | 0.1 | 1.7 | 111.6 | 28.3
AOML_Revelle | IO9N(2007)_ 33RR20070322 | 109.809 | 19042007 | 19:25 | 9.459 | 87.069 | 410.66 | 385.12 | 1009.35 | 1008.31 | 29.88 | 29.93 | 33.51 | 2.1 | 77.58 | 33.53 | 1009.35 | -999.99 | -999.99 | 5.8 | 1.59 | 391.99 | 2 | 366.32 | 2 | 25.67 | 0.1 | 1.65 | 124.6 | 28.29
AOML_Revelle | IO9N(2007)_ 33RR20070322 | 109.812 | 19042007 | 19:30 | 9.459 | 87.069 | 411.01 | 385.12 | 1009.34 | 1008.24 | 29.84 | 29.93 | 33.52 | 2.09 | 77.69 | 33.5 | 1009.34 | -999.99 | -999.99 | 15.6 | 1.59 | 393.07 | 2 | 366.32 | 2 | 26.75 | 0.1 | 1.65 | 133.8 | 28.31
AOML_Revelle | IO9N(2007)_ 33RR20070322 | 109.824 | 19042007 | 19:46 | 9.459 | 87.069 | 408.73 | 385.12 | 1009.11 | 1008.15 | 29.88 | 29.96 | 33.52 | 2.12 | 75.7 | 33.52 | 1009.11 | -999.99 | -999.99 | 359.5 | 1.59 | 390.47 | 2 | 366.32 | 2 | 24.16 | 0.1 | 1.7 | 118.6 | 28.27
AOML_Revelle | IO9N(2007)_ 33RR20070322 | 109.827 | 19042007 | 19:51 | 9.459 | 87.069 | 410.66 | 385.12 | 1009.05 | 1008.1 | 29.9 | 29.95 | 33.51 | 2.11 | 75.54 | 33.52 | 1009.05 | -999.99 | -999.99 | 9.9 | 1.59 | 391.77 | 2 | 366.32 | 2 | 25.46 | 0.1 | 1.7 | 128.2 | 28.23
AOML_Revelle | IO9N(2007)_ 33RR20070322 | 109.83 | 19042007 | 19:55 | 9.459 | 87.069 | 410.88 | 385.12 | 1008.99 | 1008.07 | 29.87 | 29.93 | 33.52 | 2.11 | 75.48 | 33.51 | 1008.99 | -999.99 | -999.99 | 4.2 | 1.65 | 392.29 | 2 | 366.32 | 2 | 25.97 | 0.1 | 1.75 | 123.9 | 28.27
AOML_Revelle | IO9N(2007)_ 33RR20070322 | 109.833 | 19042007 | 20:00 | 9.458 | 87.075 | 411.06 | 385.12 | 1009.08 | 1007.97 | 29.83 | 29.88 | 33.51 | 2.1 | 75.34 | 33.48 | 1009.08 | -999.99 | -999.99 | 46.5 | 2.68 | 392.26 | 2 | 366.32 | 2 | 25.94 | 0.09 | 1.49 | 143.3 | 28.24
AOML_Revelle | IO9N(2007)_ 33RR20070322 | 109.845 | 19042007 | 20:16 | 9.487 | 87.112 | 410.13 | 385.74 | 1008.89 | 1007.9 | 29.87 | 29.91 | 33.52 | 2.1 | 77.5 | 33.47 | 1008.89 | -999.99 | -999.99 | 29.7 | 3.81 | 391.07 | 2 | 366.85 | 2 | 24.23 | 0.1 | 1.75 | 135 | 28.18
AOML_Revelle | IO9N(2007)_ 33RR20070322 | 109.848 | 19042007 | 20:21 | 9.496 | 87.124 | 410.61 | 385.74 | 1008.98 | 1007.92 | 29.9 | 29.86 | 33.52 | 2.1 | 77.39 | 33.47 | 1008.98 | -999.99 | -999.99 | 25.8 | 3.76 | 390.31 | 2 | 366.85 | 2 | 23.47 | 0.1 | 1.49 | 132.2 | 28.23
AOML_Revelle | IO9N(2007)_ 33RR20070322 | 109.851 | 19042007 | 20:25 | 9.504 | 87.137 | 409.78 | 385.74 | 1009.01 | 1007.85 | 29.82 | 29.87 | 33.54 | 2.11 | 77.44 | 33.46 | 1009.01 | -999.99 | -999.99 | 28 | 3.7 | 391.02 | 2 | 366.85 | 2 | 24.18 | 0.11 | 1.59 | 139.3 | 28.24
AOML_Revelle | IO9N(2007)_ 33RR20070322 | 109.854 | 19042007 | 20:30 | 9.512 | 87.15 | 408.28 | 385.74 | 1008.95 | 1007.83 | 29.84 | 29.8 | 33.55 | 2.11 | 77.45 | 33.43 | 1008.95 | -999.99 | -999.99 | 23 | 3.6 | 388.13 | 2 | 366.85 | 2 | 21.28 | 0.1 | 1.29 | 137.3 | 28.19
AOML_Revelle | IO9N(2007)_ 33RR20070322 | 109.866 | 19042007 | 20:46 | 9.542 | 87.196 | 407.48 | 385.74 | 1008.83 | 1007.72 | 29.87 | 29.89 | 33.61 | 2.1 | 75.38 | 33.43 | 1008.83 | -999.99 | -999.99 | 18.5 | 3.7 | 388.28 | 2 | 366.85 | 2 | 21.43 | 0.09 | 1.13 | 124.3 | 28.23
AOML_Revelle | IO9N(2007)_ 33RR20070322 | 109.869 | 19042007 | 20:51 | 9.55 | 87.209 | 408.86 | 385.74 | 1008.8 | 1007.76 | 29.88 | 29.8 | 33.63 | 2.09 | 75.35 | 33.42 | 1008.8 | -999.99 | -999.99 | 17.2 | 3.6 | 387.98 | 2 | 366.85 | 2 | 21.13 | 0.1 | 1.08 | 123.5 | 28.19
AOML_Revelle | IO9N(2007)_ 33RR20070322 | 109.872 | 19042007 | 20:55 | 9.558 | 87.221 | 409.31 | 385.74 | 1008.77 | 1007.8 | 29.78 | 29.77 | 33.63 | 2.09 | 75.28 | 33.4 | 1008.77 | -999.99 | -999.99 | 19.5 | 3.5 | 389.54 | 2 | 366.85 | 2 | 22.7 | 0.1 | 1.08 | 129.1 | 28.22
AOML_Revelle | IO9N(2007)_ 33RR20070322 | 109.875 | 19042007 | 21:00 | 9.566 | 87.233 | 408.81 | 385.74 | 1008.78 | 1007.81 | 29.76 | 29.71 | 33.63 | 2.11 | 75.11 | 33.36 | 1008.78 | -999.99 | -999.99 | 17.6 | 3.45 | 388.42 | 2 | 366.85 | 2 | 21.57 | 0.09 | 0.93 | 129.1 | 28.21
AOML_Revelle | IO9N(2007)_ 33RR20070322 | 109.886 | 19042007 | 21:16 | 9.596 | 87.279 | 407.76 | 385.83 | 1008.73 | 1007.76 | 29.75 | 29.75 | 33.65 | 2.1 | 77.27 | 33.36 | 1008.73 | -999.99 | -999.99 | 19.2 | 3.5 | 388.23 | 2 | 366.8 | 2 | 21.43 | 0.09 | 0.98 | 133.7 | 28.29
AOML_Revelle | IO9N(2007)_ 33RR20070322 | 109.889 | 19042007 | 21:21 | 9.604 | 87.292 | 407.88 | 385.83 | 1008.67 | 1007.71 | 29.7 | 29.76 | 33.66 | 2.1 | 77.38 | 33.35 | 1008.67 | -999.99 | -999.99 | 18.8 | 3.65 | 389.33 | 2 | 366.8 | 2 | 22.53 | 0.09 | 0.98 | 125.5 | 28.29
AOML_Revelle | IO9N(2007)_ 33RR20070322 | 109.893 | 19042007 | 21:25 | 9.612 | 87.304 | 407.38 | 385.83 | 1008.82 | 1007.64 | 29.71 | 29.76 | 33.67 | 2.09 | 77.15 | 33.32 | 1008.82 | -999.99 | -999.99 | 17.6 | 3.7 | 388.64 | 2 | 366.8 | 2 | 21.84 | 0.09 | 1.03 | 124.1 | 28.25
AOML_Revelle | IO9N(2007)_ 33RR20070322 | 109.896 | 19042007 | 21:30 | 9.62 | 87.316 | 407.66 | 385.83 | 1008.64 | 1007.52 | 29.7 | 29.79 | 33.67 | 2.12 | 77.32 | 33.29 | 1008.64 | -999.99 | -999.99 | 22.1 | 3.7 | 389.62 | 2 | 366.8 | 2 | 22.82 | 0.09 | 1.18 | 126.3 | 28.28
AOML_Revelle | IO9N(2007)_ 33RR20070322 | 109.907 | 19042007 | 21:46 | 9.649 | 87.362 | 408.33 | 385.83 | 1008.46 | 1007.48 | 29.9 | 29.96 | 33.68 | 2.11 | 75.16 | 33.29 | 1008.46 | -999.99 | -999.99 | 20.6 | 3.55 | 389.38 | 2 | 366.8 | 2 | 22.58 | 0.09 | 1.18 | 134 | 28.13
AOML_Revelle | IO9N(2007)_ 33RR20070322 | 109.91 | 19042007 | 21:51 | 9.658 | 87.374 | 411.06 | 385.83 | 1008.36 | 1007.52 | 29.95 | 29.82 | 33.64 | 2.11 | 75.08 | 33.29 | 1008.36 | -999.99 | -999.99 | 16.1 | 4.22 | 388.89 | 2 | 366.8 | 2 | 22.09 | 0.09 | 1.39 | 102.8 | 28.44
AOML_Revelle | IO9N(2007)_ 33RR20070322 | 109.913 | 19042007 | 21:55 | 9.666 | 87.387 | 411.48 | 385.83 | 1008.37 | 1007.59 | 29.81 | 29.82 | 33.63 | 2.11 | 75.11 | 33.28 | 1008.37 | -999.99 | -999.99 | 17.2 | 4.12 | 391.74 | 2 | 366.8 | 2 | 24.94 | 0.09 | 1.39 | 102.5 | 28.46
AOML_Revelle | IO9N(2007)_ 33RR20070322 | 109.917 | 19042007 | 22:00 | 9.673 | 87.399 | 411.18 | 385.83 | 1008.44 | 1007.7 | 29.78 | 29.78 | 33.62 | 2.12 | 74.96 | 33.25 | 1008.44 | -999.99 | -999.99 | 17.6 | 4.22 | 391.22 | 2 | 366.8 | 2 | 24.42 | 0.09 | 1.39 | 100.6 | 28.29
AOML_Revelle | IO9N(2007)_ 33RR20070322 | 109.928 | 19042007 | 22:16 | 9.703 | 87.444 | 410.26 | 385.72 | 1008.84 | 1007.9 | 29.75 | 29.8 | 33.58 | 2.1 | 77.12 | 33.26 | 1008.84 | -999.99 | -999.99 | 13.1 | 3.7 | 391.5 | 2 | 366.99 | 2 | 24.52 | 0.09 | 0.93 | 107.5 | 28.25
AOML_Revelle | IO9N(2007)_ 33RR20070322 | 109.931 | 19042007 | 22:21 | 9.711 | 87.457 | 411.18 | 385.72 | 1008.93 | 1007.98 | 29.78 | 29.8 | 33.57 | 2.12 | 77.31 | 33.26 | 1008.93 | -999.99 | -999.99 | 3.8 | 4.37 | 391.93 | 2 | 366.99 | 2 | 24.95 | 0.1 | 1.29 | 53.6 | 27.99
AOML_Revelle | IO9N(2007)_ 33RR20070322 | 109.934 | 19042007 | 22:25 | 9.719 | 87.469 | 411.81 | 385.72 | 1008.74 | 1008.03 | 29.76 | 29.83 | 33.56 | 2.09 | 77.19 | 33.24 | 1008.74 | -999.99 | -999.99 | 1.9 | 4.32 | 393.33 | 2 | 366.99 | 2 | 26.34 | 0.1 | 1.23 | 47.9 | 27.79
AOML_Revelle | IO9N(2007)_ 33RR20070322 | 109.937 | 19042007 | 22:30 | 9.727 | 87.482 | 412.56 | 385.72 | 1008.86 | 1008.08 | 29.81 | 29.81 | 33.53 | 2.11 | 77.15 | 33.21 | 1008.86 | -999.99 | -999.99 | 359.1 | 2.93 | 392.87 | 2 | 366.99 | 2 | 25.89 | 0.09 | 0.46 | 284.6 | 27.74
AOML_Revelle | IO9N(2007)_ 33RR20070322 | 109.949 | 19042007 | 22:46 | 9.757 | 87.528 | 408.48 | 385.72 | 1009.07 | 1008.08 | 29.74 | 29.73 | 33.47 | 2.09 | 75.21 | 33.23 | 1009.07 | -999.99 | -999.99 | 17.2 | 4.22 | 388.91 | 2 | 366.99 | 2 | 21.92 | 0.09 | 1.34 | 98.7 | 28.23
AOML_Revelle | IO9N(2007)_ 33RR20070322 | 109.952 | 19042007 | 22:51 | 9.765 | 87.541 | 409.66 | 385.72 | 1008.98 | 1008.16 | 29.66 | 29.71 | 33.45 | 2.1 | 75.15 | 33.23 | 1008.98 | -999.99 | -999.99 | 15.1 | 4.27 | 391.1 | 2 | 366.99 | 2 | 24.11 | 0.1 | 1.29 | 91.8 | 28.19
AOML_Revelle | IO9N(2007)_ 33RR20070322 | 109.955 | 19042007 | 22:55 | 9.773 | 87.553 | 409.23 | 385.72 | 1008.94 | 1008.19 | 29.68 | 29.64 | 33.44 | 2.12 | 75.03 | 33.22 | 1008.94 | -999.99 | -999.99 | 13.5 | 4.48 | 389.28 | 2 | 366.99 | 2 | 22.3 | 0.09 | 1.44 | 85.7 | 28.14
AOML_Revelle | IO9N(2007)_ 33RR20070322 | 109.958 | 19042007 | 23:00 | 9.782 | 87.566 | 408.98 | 385.72 | 1009.06 | 1008.18 | 29.64 | 29.66 | 33.43 | 2.1 | 75.09 | 33.2 | 1009.06 | -999.99 | -999.99 | 13 | 4.22 | 389.97 | 2 | 366.99 | 2 | 22.99 | 0.1 | 1.18 | 89.3 | 28.19
AOML_Revelle | IO9N(2007)_ 33RR20070322 | 109.97 | 19042007 | 23:16 | 9.812 | 87.613 | 404.69 | 385.91 | 1009.16 | 1008.36 | 29.46 | 29.48 | 33.38 | 2.12 | 77.41 | 33.22 | 1009.16 | -999.99 | -999.99 | 15.4 | 3.96 | 385.98 | 2 | 367.52 | 2 | 18.46 | 0.11 | 1.03 | 103.7 | 28.22
AOML_Revelle | IO9N(2007)_ 33RR20070322 | 109.973 | 19042007 | 23:21 | 9.82 | 87.626 | 403.7 | 385.91 | 1009.21 | 1008.4 | 29.44 | 29.49 | 33.39 | 2.11 | 77.28 | 33.23 | 1009.21 | -999.99 | -999.99 | 12.5 | 4.22 | 385.58 | 2 | 367.52 | 2 | 18.06 | 0.1 | 1.13 | 88.4 | 28.17
AOML_Revelle | IO9N(2007)_ 33RR20070322 | 109.976 | 19042007 | 23:25 | 9.829 | 87.639 | 403.67 | 385.91 | 1009.22 | 1008.41 | 29.44 | 29.52 | 33.4 | 2.1 | 77.17 | 33.22 | 1009.22 | -999.99 | -999.99 | 15 | 3.96 | 386.24 | 2 | 367.52 | 2 | 18.72 | 0.1 | 1.08 | 103.5 | 28.14
AOML_Revelle | IO9N(2007)_ 33RR20070322 | 109.979 | 19042007 | 23:30 | 9.837 | 87.652 | 403.7 | 385.91 | 1009.35 | 1008.38 | 29.49 | 29.49 | 33.41 | 2.1 | 77.19 | 33.19 | 1009.35 | -999.99 | -999.99 | 17.9 | 4.17 | 384.84 | 2 | 367.52 | 2 | 17.33 | 0.1 | 1.23 | 106.6 | 28.11
AOML_Revelle | IO9N(2007)_ 33RR20070322 | 109.991 | 19042007 | 23:46 | 9.868 | 87.7 | 402.4 | 385.91 | 1009.32 | 1008.47 | 29.5 | 29.52 | 33.37 | 2.09 | 75.23 | 33.23 | 1009.32 | -999.99 | -999.99 | 15.4 | 4.22 | 383.84 | 2 | 367.52 | 2 | 16.32 | 0.12 | 1.29 | 102 | 28.08
AOML_Revelle | IO9N(2007)_ 33RR20070322 | 109.994 | 19042007 | 23:51 | 9.876 | 87.713 | 403.7 | 385.91 | 1009.28 | 1008.47 | 29.49 | 29.56 | 33.38 | 2.11 | 75.23 | 33.23 | 1009.28 | -999.99 | -999.99 | 14.7 | 4.48 | 386 | 2 | 367.52 | 2 | 18.49 | 0.12 | 1.44 | 93.1 | 28.09
AOML_Revelle | IO9N(2007)_ 33RR20070322 | 109.997 | 19042007 | 23:55 | 9.884 | 87.725 | 403.6 | 385.91 | 1009.25 | 1008.5 | 29.52 | 29.51 | 33.39 | 2.1 | 75.02 | 33.22 | 1009.25 | -999.99 | -999.99 | 16.1 | 4.22 | 384.49 | 2 | 367.52 | 2 | 16.97 | 0.12 | 1.34 | 99.1 | 28.05
AOML_Revelle | IO9N(2007)_ 33RR20070322 | 110 | 19042007 | 24:00 | 9.893 | 87.738 | 404.22 | 385.91 | 1009.3 | 1008.55 | 29.51 | 29.38 | 33.39 | 2.11 | 75.33 | 33.19 | 1009.3 | -999.99 | -999.99 | 13.2 | 4.48 | 383.34 | 2 | 367.52 | 2 | 15.82 | 0.13 | 1.49 | 88.3 | 28.05
AOML_Revelle | IO9N(2007)_ 33RR20070322 | 110.011 | 20042007 | 0:16 | 9.922 | 87.784 | 401.61 | 385.94 | 1009.63 | 1008.81 | 29.31 | 29.49 | 33.39 | 2.09 | 77.32 | 33.23 | 1009.63 | -999.99 | -999.99 | 14 | 4.48 | 385.92 | 2 | 367.54 | 2 | 18.38 | 0.17 | 1.49 | 91.1 | 28.19
AOML_Revelle | IO9N(2007)_ 33RR20070322 | 110.014 | 20042007 | 0:21 | 9.931 | 87.797 | 401.93 | 385.94 | 1009.71 | 1008.9 | 29.48 | 29.45 | 33.38 | 2.1 | 77.37 | 33.23 | 1009.71 | -999.99 | -999.99 | 12.9 | 4.17 | 382.81 | 2 | 367.54 | 2 | 15.28 | 0.17 | 1.29 | 97.8 | 28.25
AOML_Revelle | IO9N(2007)_ 33RR20070322 | 110.018 | 20042007 | 0:25 | 9.939 | 87.809 | 403.92 | 385.94 | 1009.86 | 1008.98 | 29.42 | 29.4 | 33.37 | 2.09 | 77.45 | 33.22 | 1009.86 | -999.99 | -999.99 | 16.3 | 4.17 | 385.02 | 2 | 367.54 | 2 | 17.48 | 0.19 | 1.34 | 102.9 | 28.26
AOML_Revelle | IO9N(2007)_ 33RR20070322 | 110.021 | 20042007 | 0:30 | 9.947 | 87.822 | 403.7 | 385.94 | 1009.7 | 1009.06 | 29.38 | 29.36 | 33.4 | 2.11 | 77.25 | 33.21 | 1009.7 | -999.99 | -999.99 | 17.4 | 4.22 | 384.91 | 2 | 367.54 | 2 | 17.37 | 0.18 | 1.39 | 105.7 | 28.31
AOML_Revelle | IO9N(2007)_ 33RR20070322 | 110.032 | 20042007 | 0:46 | 9.966 | 87.852 | 404.54 | 385.94 | 1010.04 | 1009.22 | 29.7 | 29.62 | 33.42 | 2.09 | 75.21 | 33.22 | 1010.04 | -999.99 | -999.99 | 6.8 | 1.49 | 384.52 | 2 | 367.54 | 2 | 16.99 | 0.15 | 1.59 | 108.3 | 28.37
AOML_Revelle | IO9N(2007)_ 33RR20070322 | 110.035 | 20042007 | 0:51 | 9.966 | 87.852 | 405.39 | 385.94 | 1010.25 | 1009.3 | 29.59 | 29.57 | 33.43 | 2.1 | 75.2 | 33.23 | 1010.25 | -999.99 | -999.99 | 16.9 | 1.85 | 386.3 | 2 | 367.54 | 2 | 18.76 | 0.14 | 2.01 | 116.2 | 28.48
AOML_Revelle | IO9N(2007)_ 33RR20070322 | 110.038 | 20042007 | 0:55 | 9.966 | 87.852 | 404.37 | 385.94 | 1010.36 | 1009.27 | 29.57 | 29.61 | 33.43 | 2.1 | 75.18 | 33.21 | 1010.36 | -999.99 | -999.99 | 12.4 | 2.11 | 386.39 | 2 | 367.54 | 2 | 18.85 | 0.14 | 2.21 | 112.6 | 28.47
AOML_Revelle | IO9N(2007)_ 33RR20070322 | 110.042 | 20042007 | 1:00 | 9.966 | 87.852 | 404.24 | 385.94 | 1010.19 | 1009.32 | 29.59 | 29.62 | 33.42 | 2.12 | 75.05 | 33.19 | 1010.19 | -999.99 | -999.99 | 0.3 | 1.59 | 386.06 | 2 | 367.54 | 2 | 18.52 | 0.13 | 1.65 | 98.8 | 28.73
AOML_Revelle | IO9N(2007)_ 33RR20070322 | 110.053 | 20042007 | 1:16 | 9.966 | 87.852 | 404.72 | 385.9 | 1010.41 | 1009.58 | 29.6 | 29.64 | 33.42 | 2.09 | 77.33 | 33.26 | 1010.41 | -999.99 | -999.99 | 4.7 | 1.34 | 386.82 | 2 | 367.95 | 2 | 18.86 | 0.13 | 1.44 | 102.8 | 28.79
AOML_Revelle | IO9N(2007)_ 33RR20070322 | 110.056 | 20042007 | 1:21 | 9.966 | 87.852 | 405.46 | 385.9 | 1010.5 | 1009.65 | 29.61 | 29.65 | 33.42 | 2.12 | 77.55 | 33.28 | 1010.5 | -999.99 | -999.99 | 7.7 | 1.59 | 387.62 | 2 | 367.95 | 2 | 19.66 | 0.13 | 1.7 | 107.4 | 28.77
AOML_Revelle | IO9N(2007)_ 33RR20070322 | 110.059 | 20042007 | 1:25 | 9.966 | 87.852 | 406.09 | 385.9 | 1010.46 | 1009.65 | 29.61 | 29.66 | 33.42 | 2.11 | 77.63 | 33.28 | 1010.46 | -999.99 | -999.99 | 351.9 | 1.59 | 388.3 | 2 | 367.95 | 2 | 20.34 | 0.13 | 1.7 | 91.2 | 28.84
AOML_Revelle | IO9N(2007)_ 33RR20070322 | 110.062 | 20042007 | 1:30 | 9.966 | 87.852 | 407.26 | 385.9 | 1010.43 | 1009.74 | 29.6 | 29.66 | 33.42 | 2.11 | 77.42 | 33.26 | 1010.43 | -999.99 | -999.99 | 348.6 | 1.85 | 389.52 | 2 | 367.95 | 2 | 21.57 | 0.13 | 1.9 | 88.4 | 28.79
AOML_Revelle | IO9N(2007)_ 33RR20070322 | 110.074 | 20042007 | 1:46 | 9.966 | 87.852 | 404.37 | 385.9 | 1010.71 | 1009.98 | 29.57 | 29.62 | 33.41 | 2.12 | 75.17 | 33.32 | 1010.71 | -999.99 | -999.99 | 9.6 | 1.96 | 386.76 | 2 | 367.95 | 2 | 18.8 | 0.13 | 2.01 | 108.5 | 28.72
AOML_Revelle | IO9N(2007)_ 33RR20070322 | 110.077 | 20042007 | 1:51 | 9.966 | 87.852 | 406.71 | 385.9 | 1010.8 | 1010.01 | 29.56 | 29.63 | 33.4 | 2.1 | 75.16 | 33.33 | 1010.8 | -999.99 | -999.99 | 7.8 | 2.01 | 389.4 | 2 | 367.95 | 2 | 21.45 | 0.13 | 2.06 | 105.6 | 28.7
AOML_Revelle | IO9N(2007)_ 33RR20070322 | 110.08 | 20042007 | 1:55 | 9.966 | 87.852 | 407.21 | 385.9 | 1010.95 | 1010.07 | 29.54 | 29.64 | 33.4 | 2.1 | 75.21 | 33.33 | 1010.95 | -999.99 | -999.99 | 11.6 | 1.9 | 390.55 | 2 | 367.95 | 2 | 22.59 | 0.13 | 1.96 | 110.3 | 28.71
AOML_Revelle | IO9N(2007)_ 33RR20070322 | 110.083 | 20042007 | 2:00 | 9.966 | 87.852 | 407.56 | 385.9 | 1010.98 | 1010.11 | 29.56 | 29.63 | 33.4 | 2.11 | 74.96 | 33.29 | 1010.98 | -999.99 | -999.99 | 9.6 | 1.85 | 390.44 | 2 | 367.95 | 2 | 22.49 | 0.12 | 2.01 | 108.9 | 28.76
AOML_Revelle | IO9N(2007)_ 33RR20070322 | 110.095 | 20042007 | 2:16 | 9.966 | 87.852 | 405.24 | 385.87 | 1011.24 | 1010.21 | 29.58 | 29.68 | 33.4 | 2.1 | 77.29 | 33.34 | 1011.24 | -999.99 | -999.99 | 11.3 | 1.85 | 388.58 | 2 | 368.08 | 2 | 20.5 | 0.12 | 2.01 | 109.6 | 28.75
AOML_Revelle | IO9N(2007)_ 33RR20070322 | 110.098 | 20042007 | 2:21 | 9.966 | 87.852 | 406.39 | 385.87 | 1011.1 | 1010.33 | 29.58 | 29.68 | 33.39 | 2.12 | 77.37 | 33.35 | 1011.1 | -999.99 | -999.99 | 8.3 | 1.7 | 389.7 | 2 | 368.08 | 2 | 21.62 | 0.12 | 1.85 | 106.9 | 28.71
AOML_Revelle | IO9N(2007)_ 33RR20070322 | 110.101 | 20042007 | 2:25 | 9.966 | 87.852 | 406.64 | 385.87 | 1011.3 | 1010.33 | 29.55 | 29.69 | 33.39 | 2.1 | 77.26 | 33.35 | 1011.3 | -999.99 | -999.99 | 13.6 | 1.85 | 390.66 | 2 | 368.08 | 2 | 22.58 | 0.12 | 1.96 | 112.6 | 28.66
AOML_Revelle | IO9N(2007)_ 33RR20070322 | 110.104 | 20042007 | 2:30 | 9.966 | 87.852 | 407.03 | 385.87 | 1011.25 | 1010.36 | 29.6 | 29.69 | 33.39 | 2.08 | 77.22 | 33.32 | 1011.25 | -999.99 | -999.99 | 21.3 | 1.8 | 390.22 | 2 | 368.08 | 2 | 22.15 | 0.11 | 1.9 | 118.9 | 28.71
AOML_Revelle | IO9N(2007)_ 33RR20070322 | 110.116 | 20042007 | 2:46 | 9.966 | 87.852 | 403.8 | 385.87 | 1011.33 | 1010.36 | 29.63 | 29.73 | 33.38 | 2.11 | 75.16 | 33.32 | 1011.33 | -999.99 | -999.99 | 19.2 | 2.06 | 387.24 | 2 | 368.08 | 2 | 19.16 | 0.1 | 2.16 | 117.6 | 28.66
AOML_Revelle | IO9N(2007)_ 33RR20070322 | 110.119 | 20042007 | 2:51 | 9.966 | 87.852 | 405.76 | 385.87 | 1011.39 | 1010.41 | 29.65 | 29.73 | 33.39 | 2.11 | 75.09 | 33.32 | 1011.39 | -999.99 | -999.99 | 12.8 | 2.11 | 388.82 | 2 | 368.08 | 2 | 20.74 | 0.12 | 2.21 | 111.2 | 28.68
AOML_Revelle | IO9N(2007)_ 33RR20070322 | 110.122 | 20042007 | 2:55 | 9.966 | 87.852 | 406.26 | 385.87 | 1011.26 | 1010.52 | 29.63 | 29.73 | 33.39 | 2.11 | 74.89 | 33.3 | 1011.26 | -999.99 | -999.99 | 7.9 | 1.96 | 389.55 | 2 | 368.08 | 2 | 21.47 | 0.12 | 2.01 | 107.8 | 28.72
AOML_Revelle | IO9N(2007)_ 33RR20070322 | 110.125 | 20042007 | 3:00 | 9.966 | 87.852 | 406.59 | 385.87 | 1011.42 | 1010.56 | 29.64 | 29.74 | 33.38 | 2.11 | 74.95 | 33.26 | 1011.42 | -999.99 | -999.99 | 10 | 2.11 | 390.05 | 2 | 368.08 | 2 | 21.97 | 0.12 | 2.26 | 108.6 | 28.66
AOML_Revelle | IO9N(2007)_ 33RR20070322 | 110.136 | 20042007 | 3:16 | 9.966 | 87.852 | 404.82 | 385.89 | 1011.61 | 1010.57 | 29.7 | 29.75 | 33.39 | 2.09 | 77.11 | 33.25 | 1011.61 | -999.99 | -999.99 | 23 | 2.01 | 387.47 | 2 | 368.12 | 2 | 19.35 | 0.11 | 2.11 | 120.7 | 28.66
AOML_Revelle | IO9N(2007)_ 33RR20070322 | 110.139 | 20042007 | 3:21 | 9.966 | 87.852 | 405.19 | 385.89 | 1011.46 | 1010.48 | 29.64 | 29.75 | 33.39 | 2.1 | 76.94 | 33.26 | 1011.46 | -999.99 | -999.99 | 15.6 | 2.11 | 388.76 | 2 | 368.12 | 2 | 20.64 | 0.11 | 2.21 | 113.5 | 28.65
AOML_Revelle | IO9N(2007)_ 33RR20070322 | 110.143 | 20042007 | 3:25 | 9.966 | 87.852 | 404.89 | 385.89 | 1011.4 | 1010.53 | 29.64 | 29.74 | 33.38 | 2.1 | 77.15 | 33.25 | 1011.4 | -999.99 | -999.99 | 13.1 | 2.37 | 388.45 | 2 | 368.12 | 2 | 20.33 | 0.11 | 2.47 | 112.1 | 28.58
AOML_Revelle | IO9N(2007)_ 33RR20070322 | 110.146 | 20042007 | 3:30 | 9.966 | 87.852 | 405.44 | 385.89 | 1011.44 | 1010.53 | 29.62 | 29.75 | 33.38 | 2.1 | 77.18 | 33.23 | 1011.44 | -999.99 | -999.99 | 354 | 2.11 | 389.32 | 2 | 368.12 | 2 | 21.2 | 0.1 | 2.26 | 94.3 | 28.64
AOML_Revelle | IO9N(2007)_ 33RR20070322 | 110.157 | 20042007 | 3:46 | 9.968 | 87.847 | 403.8 | 385.89 | 1011.5 | 1010.68 | 29.65 | 29.7 | 33.39 | 2.09 | 75.07 | 33.27 | 1011.5 | -999.99 | -999.99 | 290.4 | 0.51 | 386.41 | 2 | 368.12 | 2 | 18.28 | 0.08 | 1.75 | 106 | 28.47
AOML_Revelle | IO9N(2007)_ 33RR20070322 | 110.16 | 20042007 | 3:51 | 9.968 | 87.836 | 405.74 | 385.89 | 1011.51 | 1010.7 | 29.61 | 29.74 | 33.38 | 2.1 | 75.13 | 33.27 | 1011.51 | -999.99 | -999.99 | 321.9 | 0.72 | 389.68 | 2 | 368.12 | 2 | 21.56 | 0.08 | 1.7 | 105.5 | 28.48
AOML_Revelle | IO9N(2007)_ 33RR20070322 | 110.163 | 20042007 | 3:55 | 9.968 | 87.823 | 407.86 | 385.89 | 1011.67 | 1010.7 | 29.79 | 29.75 | 33.42 | 2.11 | 75.04 | 33.26 | 1011.67 | -999.99 | -999.99 | 328.1 | 1.44 | 388.88 | 2 | 368.12 | 2 | 20.76 | 0.07 | 1.85 | 115.4 | 28.4
AOML_Revelle | IO9N(2007)_ 33RR20070322 | 110.167 | 20042007 | 4:00 | 9.968 | 87.808 | 408.96 | 385.89 | 1011.53 | 1010.76 | 29.8 | 29.86 | 33.46 | 2.1 | 74.77 | 33.22 | 1011.53 | -999.99 | -999.99 | 336.5 | 1.85 | 391.45 | 2 | 368.12 | 2 | 23.33 | 0.08 | 1.8 | 116 | 28.41
AOML_Revelle | IO9N(2007)_ 33RR20070322 | 110.178 | 20042007 | 4:16 | 9.968 | 87.748 | 408.58 | 385.84 | 1011.62 | 1010.64 | 29.74 | 29.54 | 33.4 | 2.1 | 77.07 | 33.22 | 1011.62 | -999.99 | -999.99 | 348.1 | 1.85 | 386.81 | 2 | 368.27 | 2 | 18.54 | 0.1 | 1.7 | 104.3 | 28.52
AOML_Revelle | IO9N(2007)_ 33RR20070322 | 110.181 | 20042007 | 4:21 | 9.968 | 87.732 | 407.43 | 385.84 | 1011.51 | 1010.63 | 29.7 | 29.57 | 33.42 | 2.09 | 77.09 | 33.22 | 1011.51 | -999.99 | -999.99 | 335.7 | 1.9 | 387.04 | 2 | 368.27 | 2 | 18.77 | 0.09 | 1.85 | 115.8 | 28.5
AOML_Revelle | IO9N(2007)_ 33RR20070322 | 110.184 | 20042007 | 4:25 | 9.968 | 87.716 | 408.03 | 385.84 | 1011.5 | 1010.62 | 29.78 | 29.54 | 33.44 | 2.1 | 77.06 | 33.21 | 1011.5 | -999.99 | -999.99 | 339.7 | 2.11 | 385.7 | 2 | 368.27 | 2 | 17.43 | 0.08 | 1.49 | 117.5 | 28.48
AOML_Revelle | IO9N(2007)_ 33RR20070322 | 110.187 | 20042007 | 4:30 | 9.967 | 87.7 | 408.18 | 385.84 | 1011.53 | 1010.55 | 29.82 | 29.56 | 33.44 | 2.1 | 77.15 | 33.19 | 1011.53 | -999.99 | -999.99 | 343.4 | 1.85 | 385.4 | 2 | 368.27 | 2 | 17.14 | 0.09 | 1.65 | 107.9 | 28.47
AOML_Revelle | IO9N(2007)_ 33RR20070322 | 110.199 | 20042007 | 4:46 | 9.967 | 87.641 | 405.46 | 385.84 | 1011.71 | 1010.6 | 29.82 | 29.7 | 33.49 | 2.09 | 75.49 | 33.24 | 1011.71 | -999.99 | -999.99 | 341.1 | 2.01 | 385.31 | 2 | 368.27 | 2 | 17.04 | 0.07 | 1.59 | 113.9 | 28.55
AOML_Revelle | IO9N(2007)_ 33RR20070322 | 110.202 | 20042007 | 4:51 | 9.967 | 87.625 | 408.43 | 385.84 | 1011.53 | 1010.57 | 29.94 | 29.78 | 33.51 | 2.1 | 75.21 | 33.25 | 1011.53 | -999.99 | -999.99 | 335.8 | 1.96 | 387.22 | 2 | 368.27 | 2 | 18.95 | 0.07 | 1.7 | 116.4 | 28.57
AOML_Revelle | IO9N(2007)_ 33RR20070322 | 110.205 | 20042007 | 4:55 | 9.967 | 87.609 | 411.03 | 385.84 | 1011.44 | 1010.54 | 29.97 | 29.78 | 33.51 | 2.09 | 75.01 | 33.23 | 1011.44 | -999.99 | -999.99 | 339.3 | 2.11 | 389.16 | 2 | 368.27 | 2 | 20.9 | 0.07 | 1.54 | 118.4 | 28.59
AOML_Revelle | IO9N(2007)_ 33RR20070322 | 110.208 | 20042007 | 5:00 | 9.967 | 87.593 | 413.14 | 385.84 | 1011.5 | 1010.41 | 30.11 | 29.76 | 33.53 | 2.1 | 75.05 | 33.2 | 1011.5 | -999.99 | -999.99 | 333 | 2.11 | 388.36 | 2 | 368.27 | 2 | 20.09 | 0.07 | 1.75 | 122.9 | 28.55
AOML_Revelle | IO9N(2007)_ 33RR20070322 | 110.22 | 20042007 | 5:16 | 9.967 | 87.533 | 414.39 | 385.76 | 1011.17 | 1010.26 | 30.15 | 29.74 | 33.55 | 2.09 | 77.14 | 33.19 | 1011.17 | -999.99 | -999.99 | 336.2 | 2.32 | 388.39 | 2 | 367.77 | 2 | 20.63 | 0.08 | 1.59 | 124 | 28.48
AOML_Revelle | IO9N(2007)_ 33RR20070322 | 110.223 | 20042007 | 5:21 | 9.967 | 87.518 | 417.86 | 385.76 | 1011.3 | 1010.21 | 30.07 | 29.73 | 33.55 | 2.1 | 77.2 | 33.2 | 1011.3 | -999.99 | -999.99 | 335.7 | 2.21 | 392.83 | 2 | 367.77 | 2 | 25.07 | 0.07 | 1.49 | 123 | 28.57
AOML_Revelle | IO9N(2007)_ 33RR20070322 | 110.226 | 20042007 | 5:25 | 9.967 | 87.502 | 418.14 | 385.76 | 1011.28 | 1010.14 | 29.95 | 29.76 | 33.55 | 2.08 | 77.28 | 33.18 | 1011.28 | -999.99 | -999.99 | 328.6 | 2.11 | 395.86 | 2 | 367.77 | 2 | 28.1 | 0.07 | 1.75 | 124.3 | 28.57
AOML_Revelle | IO9N(2007)_ 33RR20070322 | 110.229 | 20042007 | 5:30 | 9.967 | 87.486 | 418.09 | 385.76 | 1011.06 | 1010.01 | 29.99 | 29.72 | 33.54 | 2.1 | 77.44 | 33.16 | 1011.06 | -999.99 | -999.99 | 333.4 | 2.37 | 394.16 | 2 | 367.77 | 2 | 26.4 | 0.05 | 1.44 | 131.7 | 28.52
AOML_Revelle | IO9N(2007)_ 33RR20070322 | 110.241 | 20042007 | 5:46 | 9.966 | 87.43 | 414.29 | 385.76 | 1010.76 | 1009.86 | 30.37 | 29.85 | 33.57 | 2.11 | 75.13 | 33.2 | 1010.76 | -999.99 | -999.99 | 336.2 | 1.9 | 386.16 | 2 | 367.77 | 2 | 18.39 | 0.07 | 1.54 | 118.1 | 28.65
AOML_Revelle | IO9N(2007)_ 33RR20070322 | 110.244 | 20042007 | 5:51 | 9.966 | 87.415 | 416.1 | 385.76 | 1010.79 | 1009.81 | 30.28 | 29.83 | 33.56 | 2.1 | 75.15 | 33.21 | 1010.79 | -999.99 | -999.99 | 338.4 | 2.11 | 388.99 | 2 | 367.77 | 2 | 21.23 | 0.08 | 1.34 | 122.7 | 28.65
AOML_Revelle | IO9N(2007)_ 33RR20070322 | 110.247 | 20042007 | 5:55 | 9.966 | 87.399 | 416.85 | 385.76 | 1010.64 | 1009.76 | 30.37 | 29.87 | 33.56 | 2.1 | 74.96 | 33.21 | 1010.64 | -999.99 | -999.99 | 341.6 | 1.9 | 388.73 | 2 | 367.77 | 2 | 20.97 | 0.08 | 1.44 | 110.3 | 28.65
AOML_Revelle | IO9N(2007)_ 33RR20070322 | 110.25 | 20042007 | 6:00 | 9.966 | 87.384 | 420.1 | 385.76 | 1010.67 | 1009.78 | 30.4 | 29.66 | 33.56 | 2.1 | 75.03 | 33.19 | 1010.67 | -999.99 | -999.99 | 340.4 | 2.52 | 387.72 | 2 | 367.77 | 2 | 19.95 | 0.07 | 1.13 | 126.8 | 28.68
AOML_Revelle | IO9N(2007)_ 33RR20070322 | 110.261 | 20042007 | 6:16 | 9.966 | 87.327 | 415.08 | 386.04 | 1010.71 | 1009.65 | 30.08 | 29.92 | 33.5 | 2.09 | 12.34 | 33.26 | 1010.71 | -999.99 | -999.99 | 341.8 | 2.11 | 393.07 | 2 | 367.62 | 2 | 25.46 | 0.07 | 1.29 | 114.4 | 28.75
AOML_Revelle | IO9N(2007)_ 33RR20070322 | 110.264 | 20042007 | 6:21 | 9.966 | 87.312 | 414.83 | 386.04 | 1010.62 | 1009.63 | 30.28 | 29.89 | 33.43 | 2.08 | 138.43 | 33.27 | 1010.62 | -999.99 | -999.99 | 354.3 | 2.11 | 388.81 | 2 | 367.62 | 2 | 21.19 | 0.07 | 1.08 | 93.8 | 28.76
AOML_Revelle | IO9N(2007)_ 33RR20070322 | 110.268 | 20042007 | 6:25 | 9.966 | 87.3 | 413.6 | 386.04 | 1010.47 | 1009.54 | 30.26 | 30.07 | 33.41 | 2.1 | 138.08 | 33.27 | 1010.47 | -999.99 | -999.99 | 45.7 | 0.51 | 390.87 | 2 | 367.62 | 2 | 23.25 | 0.07 | 1.9 | 77.7 | 28.93
AOML_Revelle | IO9N(2007)_ 33RR20070322 | 110.271 | 20042007 | 6:30 | 9.968 | 87.3 | 412.99 | 386.04 | 1010.37 | 1009.45 | 30.23 | 30.05 | 33.39 | 2.11 | 138.15 | 33.25 | 1010.37 | -999.99 | -999.99 | 45.1 | 1.18 | 390.45 | 2 | 367.62 | 2 | 22.83 | 0.07 | 0.98 | 87.6 | 28.93
AOML_Revelle | IO9N(2007)_ 33RR20070322 | 110.282 | 20042007 | 6:46 | 9.967 | 87.3 | 407.77 | 386.04 | 1010.31 | 1009.14 | 29.83 | 29.85 | 33.39 | 2.08 | 132.37 | 33.33 | 1010.31 | -999.99 | -999.99 | 100.2 | 1.03 | 389.14 | 2 | 367.62 | 2 | 21.52 | 0.08 | 1.03 | 115 | 29
AOML_Revelle | IO9N(2007)_ 33RR20070322 | 110.285 | 20042007 | 6:51 | 9.967 | 87.3 | 406.02 | 386.04 | 1010.14 | 1009.1 | 29.76 | 29.87 | 33.39 | 2.11 | 132.46 | 33.35 | 1010.14 | -999.99 | -999.99 | 109.3 | 0.87 | 388.82 | 2 | 367.62 | 2 | 21.2 | 0.08 | 0.87 | 114 | 29.04
AOML_Revelle | IO9N(2007)_ 33RR20070322 | 110.288 | 20042007 | 6:55 | 9.967 | 87.3 | 405.35 | 386.04 | 1010.12 | 1009.03 | 29.8 | 29.83 | 33.38 | 2.1 | 132.29 | 33.36 | 1010.12 | -999.99 | -999.99 | 114.1 | 0.57 | 386.85 | 2 | 367.62 | 2 | 19.23 | 0.08 | 0.57 | 118.8 | 29.26
AOML_Revelle | IO9N(2007)_ 33RR20070322 | 110.292 | 20042007 | 7:00 | 9.967 | 87.3 | 405 | 386.04 | 1010.06 | 1009 | 29.82 | 29.81 | 33.38 | 2.09 | 132.12 | 33.34 | 1010.06 | -999.99 | -999.99 | 108.4 | 1.08 | 385.81 | 2 | 367.62 | 2 | 18.19 | 0.08 | 1.03 | 117.3 | 29.08
AOML_Revelle | IO9N(2007)_ 33RR20070322 | 110.303 | 20042007 | 7:16 | 9.967 | 87.3 | 406.02 | 386.61 | 1010.06 | 1008.82 | 29.78 | 29.87 | 33.38 | 2.09 | 138.31 | 33.4 | 1010.06 | -999.99 | -999.99 | 120.6 | 0.77 | 388.52 | 2 | 367.94 | 2 | 20.58 | 0.09 | 0.77 | 125.7 | 29.25
AOML_Revelle | IO9N(2007)_ 33RR20070322 | 110.306 | 20042007 | 7:21 | 9.967 | 87.3 | 405.47 | 386.61 | 1009.88 | 1008.75 | 29.79 | 29.83 | 33.37 | 2.1 | 138.23 | 33.42 | 1009.88 | -999.99 | -999.99 | 116.7 | 0.51 | 387.09 | 2 | 367.94 | 2 | 19.15 | 0.09 | 0.51 | 117.8 | 29.26
AOML_Revelle | IO9N(2007)_ 33RR20070322 | 110.309 | 20042007 | 7:25 | 9.967 | 87.3 | 404.65 | 386.61 | 1009.7 | 1008.69 | 29.7 | 29.86 | 33.4 | 2.1 | 137.86 | 33.42 | 1009.7 | -999.99 | -999.99 | 102.9 | 0.77 | 388.43 | 2 | 367.94 | 2 | 20.49 | 0.09 | 0.77 | 108.8 | 29.2
AOML_Revelle | IO9N(2007)_ 33RR20070322 | 110.312 | 20042007 | 7:30 | 9.967 | 87.3 | 404.07 | 386.61 | 1009.74 | 1008.66 | 29.75 | 29.9 | 33.38 | 2.09 | 137.95 | 33.4 | 1009.74 | -999.99 | -999.99 | 88.7 | 0.51 | 387.68 | 2 | 367.94 | 2 | 19.75 | 0.09 | 0.51 | 90.2 | 29.17
AOML_Revelle | IO9N(2007)_ 33RR20070322 | 110.324 | 20042007 | 7:46 | 9.967 | 87.3 | 405.12 | 386.61 | 1009.54 | 1008.52 | 29.9 | 29.95 | 33.39 | 2.11 | 132.6 | 33.46 | 1009.54 | -999.99 | -999.99 | 66.7 | 0.51 | 386.68 | 2 | 367.94 | 2 | 18.75 | 0.08 | 0.62 | 84.6 | 29.29
AOML_Revelle | IO9N(2007)_ 33RR20070322 | 110.327 | 20042007 | 7:51 | 9.967 | 87.3 | 406.34 | 386.61 | 1009.56 | 1008.46 | 29.91 | 29.9 | 33.38 | 2.09 | 132.64 | 33.47 | 1009.56 | -999.99 | -999.99 | 64.3 | 0.51 | 387.02 | 2 | 367.94 | 2 | 19.09 | 0.09 | 0.51 | 96.9 | 29.39
AOML_Revelle | IO9N(2007)_ 33RR20070322 | 110.33 | 20042007 | 7:55 | 9.967 | 87.3 | 406.44 | 386.61 | 1009.55 | 1008.45 | 29.82 | 29.91 | 33.39 | 2.09 | 132.43 | 33.46 | 1009.55 | -999.99 | -999.99 | 63.6 | 0.77 | 388.72 | 2 | 367.94 | 2 | 20.78 | 0.09 | 0.77 | 95.4 | 29.31
AOML_Revelle | IO9N(2007)_ 33RR20070322 | 110.333 | 20042007 | 8:00 | 9.967 | 87.3 | 406.02 | 386.61 | 1009.58 | 1008.39 | 29.87 | 29.93 | 33.4 | 2.09 | 132.46 | 33.44 | 1009.58 | -999.99 | -999.99 | 69.5 | 0.51 | 387.76 | 2 | 367.94 | 2 | 19.82 | 0.09 | 0.51 | 102.5 | 29.41
AOML_Revelle | IO9N(2007)_ 33RR20070322 | 110.345 | 20042007 | 8:16 | 9.967 | 87.3 | 408.31 | 386.47 | 1009.38 | 1008.17 | 29.96 | 30.06 | 33.41 | 2.09 | 138.29 | 33.49 | 1009.38 | -999.99 | -999.99 | 103.1 | 0.77 | 390.55 | 2 | 367.43 | 2 | 23.12 | 0.09 | 0.82 | 134.8 | 29.34
AOML_Revelle | IO9N(2007)_ 33RR20070322 | 110.348 | 20042007 | 8:21 | 9.967 | 87.3 | 408.41 | 386.47 | 1009.15 | 1008.2 | 29.96 | 30.02 | 33.41 | 2.11 | 138.34 | 33.5 | 1009.15 | -999.99 | -999.99 | 133 | 0.51 | 389.75 | 2 | 367.43 | 2 | 22.31 | 0.1 | 0.57 | 164.4 | 29.53
AOML_Revelle | IO9N(2007)_ 33RR20070322 | 110.351 | 20042007 | 8:25 | 9.967 | 87.3 | 407.98 | 386.47 | 1009.23 | 1008.12 | 29.93 | 30.03 | 33.41 | 2.09 | 138.26 | 33.49 | 1009.23 | -999.99 | -999.99 | 70.2 | 0.51 | 390.11 | 2 | 367.43 | 2 | 22.67 | 0.09 | 0.51 | 102.7 | 29.55
AOML_Revelle | IO9N(2007)_ 33RR20070322 | 110.354 | 20042007 | 8:30 | 9.967 | 87.3 | 407.31 | 386.47 | 1009.13 | 1008.11 | 29.93 | 30.09 | 33.41 | 1.94 | 137.96 | 33.49 | 1009.13 | -999.99 | -999.99 | 96.6 | 1.08 | 390.37 | 2 | 367.43 | 2 | 22.94 | 0.09 | 1.08 | 127.3 | 29.3
AOML_Revelle | IO9N(2007)_ 33RR20070322 | 110.366 | 20042007 | 8:46 | 9.967 | 87.3 | 407.21 | 386.47 | 1008.91 | 1007.79 | 29.89 | 30.07 | 33.42 | 2.09 | 132.84 | 33.58 | 1008.91 | -999.99 | -999.99 | 72 | 0.77 | 390.65 | 2 | 367.43 | 2 | 23.21 | 0.09 | 0.77 | 105.8 | 29.36
AOML_Revelle | IO9N(2007)_ 33RR20070322 | 110.369 | 20042007 | 8:51 | 9.967 | 87.3 | 407.38 | 386.47 | 1008.89 | 1007.73 | 29.94 | 30.19 | 33.43 | 2.08 | 132.52 | 33.6 | 1008.89 | -999.99 | -999.99 | 110.3 | 0.51 | 391.87 | 2 | 367.43 | 2 | 24.43 | 0.09 | 0.57 | 147.6 | 29.47
AOML_Revelle | IO9N(2007)_ 33RR20070322 | 110.372 | 20042007 | 8:55 | 9.967 | 87.3 | 408.86 | 386.47 | 1008.78 | 1007.6 | 30.01 | 30.21 | 33.42 | 2.11 | 132.54 | 33.61 | 1008.78 | -999.99 | -999.99 | 103 | 0.77 | 392.38 | 2 | 367.43 | 2 | 24.95 | 0.09 | 0.82 | 131.8 | 29.41
AOML_Revelle | IO9N(2007)_ 33RR20070322 | 110.375 | 20042007 | 9:00 | 9.967 | 87.3 | 410.31 | 386.47 | 1008.68 | 1007.6 | 30.16 | 30.15 | 33.43 | 2.08 | 132.34 | 33.61 | 1008.68 | -999.99 | -999.99 | 89.8 | 0.67 | 390.1 | 2 | 367.43 | 2 | 22.66 | 0.1 | 0.72 | 119.7 | 29.41
AOML_Revelle | IO9N(2007)_ 33RR20070322 | 110.386 | 20042007 | 9:16 | 9.967 | 87.3 | 410.92 | 386.43 | 1008.53 | 1007.52 | 30.06 | 30.19 | 33.45 | 2.1 | 138.04 | 33.69 | 1008.53 | -999.99 | -999.99 | 87.5 | 0.51 | 393.09 | 2 | 367.2 | 2 | 25.89 | 0.1 | 0.57 | 125.1 | 29.47
AOML_Revelle | IO9N(2007)_ 33RR20070322 | 110.389 | 20042007 | 9:21 | 9.967 | 87.3 | 410.26 | 386.43 | 1008.58 | 1007.45 | 30.09 | 30.21 | 33.45 | 2.11 | 138.12 | 33.69 | 1008.58 | -999.99 | -999.99 | 84.8 | 0.51 | 392.31 | 2 | 367.2 | 2 | 25.11 | 0.11 | 0.57 | 118.6 | 29.54
AOML_Revelle | IO9N(2007)_ 33RR20070322 | 110.393 | 20042007 | 9:25 | 9.967 | 87.3 | 410.62 | 386.43 | 1008.54 | 1007.42 | 30.12 | 30.18 | 33.46 | 2.09 | 138.03 | 33.68 | 1008.54 | -999.99 | -999.99 | 107.8 | 0.57 | 391.56 | 2 | 367.2 | 2 | 24.37 | 0.11 | 0.62 | 138.7 | 29.44
AOML_Revelle | IO9N(2007)_ 33RR20070322 | 110.396 | 20042007 | 9:30 | 9.967 | 87.3 | 410.74 | 386.43 | 1008.41 | 1007.37 | 30.1 | 30.15 | 33.45 | 2.09 | 137.96 | 33.66 | 1008.41 | -999.99 | -999.99 | 117.5 | 0.51 | 391.56 | 2 | 367.2 | 2 | 24.37 | 0.1 | 0.57 | 149.8 | 29.73
AOML_Revelle | IO9N(2007)_ 33RR20070322 | 110.407 | 20042007 | 9:46 | 9.957 | 87.266 | 416.13 | 386.43 | 1008.53 | 1007.48 | 31.24 | 29.92 | 33.35 | 2.09 | 132.71 | 33.67 | 1008.53 | -999.99 | -999.99 | 355.3 | 2.93 | -999.99 | 3 | 367.2 | 2 | 6.08 | 0.1 | 0.36 | 87.9 | 29.24
AOML_Revelle | IO9N(2007)_ 33RR20070322 | 110.41 | 20042007 | 9:51 | 9.954 | 87.251 | 422.58 | 386.43 | 1008.45 | 1007.43 | 30.61 | 29.79 | 33.26 | 2.09 | 132.4 | 33.68 | 1008.45 | -999.99 | -999.99 | 345.3 | 2.93 | 387.75 | 2 | 367.2 | 2 | 20.56 | 0.12 | 0.72 | 125.9 | 29.28
AOML_Revelle | IO9N(2007)_ 33RR20070322 | 110.413 | 20042007 | 9:55 | 9.95 | 87.236 | 421.74 | 386.43 | 1008.39 | 1007.36 | 30.78 | 29.83 | 33.23 | 2.11 | 132.31 | 33.66 | 1008.39 | -999.99 | -999.99 | 351.1 | 2.93 | 384.63 | 2 | 367.2 | 2 | 17.43 | 0.1 | 0.51 | 107.8 | 29.23
AOML_Revelle | IO9N(2007)_ 33RR20070322 | 110.417 | 20042007 | 10:00 | 9.945 | 87.22 | 419.41 | 386.43 | 1008.25 | 1007.33 | 30.68 | 29.7 | 33.24 | 2.11 | 132.18 | 33.64 | 1008.25 | -999.99 | -999.99 | 344.4 | 2.93 | -999.99 | 3 | 367.2 | 2 | 14.72 | 0.1 | 0.72 | 120.3 | 29.24
AOML_Revelle | IO9N(2007)_ 33RR20070322 | 110.428 | 20042007 | 10:16 | 9.931 | 87.165 | 423.61 | 386.23 | 1008.34 | 1007.33 | 31.05 | 29.96 | 33.5 | 2.09 | 138.07 | 33.72 | 1008.34 | -999.99 | -999.99 | 353 | 2.62 | 383.64 | 2 | 366.94 | 2 | 16.71 | 0.09 | 0.62 | 89.5 | 29.35
AOML_Revelle | IO9N(2007)_ 33RR20070322 | 110.431 | 20042007 | 10:21 | 9.927 | 87.15 | 424.99 | 386.23 | 1008.2 | 1007.31 | 30.93 | 30.09 | 33.53 | 2.1 | 138.05 | 33.74 | 1008.2 | -999.99 | -999.99 | 353.6 | 2.62 | 389.23 | 2 | 366.94 | 2 | 22.29 | 0.1 | 0.67 | 89.6 | 29.3
AOML_Revelle | IO9N(2007)_ 33RR20070322 | 110.434 | 20042007 | 10:25 | 9.922 | 87.135 | 426.57 | 386.23 | 1008.25 | 1007.3 | 30.92 | 30.08 | 33.54 | 2.12 | 137.85 | 33.74 | 1008.25 | -999.99 | -999.99 | 351.9 | 2.88 | 390.6 | 2 | 366.94 | 2 | 23.66 | 0.11 | 0.46 | 105 | 29.31
AOML_Revelle | IO9N(2007)_ 33RR20070322 | 110.437 | 20042007 | 10:30 | 9.918 | 87.12 | 428.43 | 386.23 | 1008.11 | 1007.25 | 31.15 | 30.11 | 33.54 | 2.09 | 137.68 | 33.74 | 1008.11 | -999.99 | -999.99 | 1.8 | 2.62 | 388.78 | 2 | 366.94 | 2 | 21.84 | 0.12 | 0.67 | 57.1 | 29.3
AOML_Revelle | IO9N(2007)_ 33RR20070322 | 110.449 | 20042007 | 10:46 | 9.903 | 87.062 | 425.86 | 386.23 | 1008.22 | 1007.23 | 30.99 | 30.11 | 33.55 | 2.1 | 132.6 | 33.82 | 1008.22 | -999.99 | -999.99 | 350.2 | 2.62 | 389.21 | 2 | 366.94 | 2 | 22.27 | 0.13 | 0.87 | 98.8 | 29.09
AOML_Revelle | IO9N(2007)_ 33RR20070322 | 110.452 | 20042007 | 10:51 | 9.899 | 87.047 | 428.1 | 386.23 | 1008.15 | 1007.24 | 31.24 | 30.15 | 33.54 | 2.09 | 132.15 | 33.84 | 1008.15 | -999.99 | -999.99 | 344.7 | 2.62 | 387.53 | 2 | 366.94 | 2 | 20.59 | 0.18 | 0.98 | 113.8 | 28.92
AOML_Revelle | IO9N(2007)_ 33RR20070322 | 110.455 | 20042007 | 10:55 | 9.895 | 87.032 | 431.22 | 386.23 | 1008.04 | 1007.24 | 31.25 | 30.06 | 33.53 | 2.1 | 132.1 | 33.84 | 1008.04 | -999.99 | -999.99 | 354.2 | 2.62 | 388.76 | 2 | 366.94 | 2 | 21.82 | 0.21 | 0.77 | 86.9 | 29
AOML_Revelle | IO9N(2007)_ 33RR20070322 | 110.458 | 20042007 | 11:00 | 9.89 | 87.016 | 429.28 | 386.23 | 1008.19 | 1007.27 | 31.01 | 30.09 | 33.53 | 2.09 | 131.93 | 33.83 | 1008.19 | -999.99 | -999.99 | 349.3 | 2.93 | 391.7 | 2 | 366.94 | 2 | 24.76 | 0.16 | 0.67 | 114.5 | 29.38
AOML_Revelle | IO9N(2007)_ 33RR20070322 | 110.47 | 20042007 | 11:16 | 9.875 | 86.959 | 428.5 | 386.07 | 1008.17 | 1007.25 | 30.88 | 30.03 | 33.51 | 2.1 | 138.11 | 33.88 | 1008.17 | -999.99 | -999.99 | 348 | 2.62 | 392.21 | 2 | 366.87 | 2 | 25.33 | 0.12 | 0.82 | 105.6 | 29.48
AOML_Revelle | IO9N(2007)_ 33RR20070322 | 110.473 | 20042007 | 11:21 | 9.871 | 86.944 | 426.74 | 386.07 | 1008.35 | 1007.21 | 31.14 | 29.95 | 33.5 | 2.1 | 138.27 | 33.89 | 1008.35 | -999.99 | -999.99 | 354.3 | 3.29 | 384.92 | 2 | 366.87 | 2 | 18.04 | 0.13 | 0.26 | 149.3 | 29.46
AOML_Revelle | IO9N(2007)_ 33RR20070322 | 110.476 | 20042007 | 11:25 | 9.867 | 86.929 | 427.02 | 386.07 | 1008.2 | 1007.27 | 30.87 | 29.94 | 33.51 | 2.11 | 137.99 | 33.88 | 1008.2 | -999.99 | -999.99 | 359.4 | 2.62 | 389.64 | 2 | 366.87 | 2 | 22.77 | 0.11 | 0.72 | 73 | 29.26
AOML_Revelle | IO9N(2007)_ 33RR20070322 | 110.479 | 20042007 | 11:30 | 9.863 | 86.913 | 424.75 | 386.07 | 1008.04 | 1007.32 | 31.06 | 30.01 | 33.51 | 2.09 | 137.82 | 33.86 | 1008.04 | -999.99 | -999.99 | 2.6 | 2.83 | 385.19 | 2 | 366.87 | 2 | 18.32 | 0.12 | 0.62 | 59 | 29.22
AOML_Revelle | IO9N(2007)_ 33RR20070322 | 110.491 | 20042007 | 11:46 | 9.848 | 86.857 | 425.44 | 386.07 | 1008.2 | 1007.53 | 31.13 | 29.92 | 33.56 | 2.09 | 132.46 | 33.87 | 1008.2 | -999.99 | -999.99 | 349.6 | 2.73 | 383.31 | 2 | 366.87 | 2 | 16.44 | 0.15 | 0.77 | 112.5 | 29.34
AOML_Revelle | IO9N(2007)_ 33RR20070322 | 110.494 | 20042007 | 11:51 | 9.844 | 86.842 | 424.52 | 386.07 | 1008.3 | 1007.54 | 30.72 | 29.93 | 33.57 | 2.09 | 132.51 | 33.87 | 1008.3 | -999.99 | -999.99 | 355.4 | 2.62 | 389.69 | 2 | 366.87 | 2 | 22.82 | 0.13 | 0.67 | 89 | 29.29
AOML_Revelle | IO9N(2007)_ 33RR20070322 | 110.497 | 20042007 | 11:55 | 9.84 | 86.826 | 422.03 | 386.07 | 1008.39 | 1007.55 | 30.81 | 29.99 | 33.59 | 2.11 | 132.31 | 33.85 | 1008.39 | -999.99 | -999.99 | 3.2 | 2.93 | 387.06 | 2 | 366.87 | 2 | 20.18 | 0.14 | 0.51 | 50.7 | 29.2
AOML_Revelle | IO9N(2007)_ 33RR20070322 | 110.5 | 20042007 | 12:00 | 9.835 | 86.811 | 422.66 | 386.07 | 1008.78 | 1007.53 | 30.96 | 30.03 | 33.59 | 2.1 | 132.15 | 33.82 | 1008.78 | -999.99 | -999.99 | 350.3 | 2.98 | 385.69 | 2 | 366.87 | 2 | 18.82 | 0.14 | 0.62 | 124.5 | 29.16
AOML_Revelle | IO9N(2007)_ 33RR20070322 | 110.511 | 20042007 | 12:16 | 9.828 | 86.782 | 422.6 | 386.2 | 1008.57 | 1007.59 | 30.69 | 30.11 | 33.58 | 2.11 | 138.39 | 33.81 | 1008.57 | -999.99 | -999.99 | 56.9 | 0.51 | 391.67 | 2 | 366.97 | 2 | 24.71 | 0.12 | 0.51 | 101.8 | 28.91
AOML_Revelle | IO9N(2007)_ 33RR20070322 | 110.514 | 20042007 | 12:21 | 9.828 | 86.782 | 416.81 | 386.2 | 1008.61 | 1007.58 | 29.9 | 30 | 33.6 | 2.09 | 138.17 | 33.81 | 1008.61 | -999.99 | -999.99 | 70.5 | 0.77 | 398.32 | 2 | 366.97 | 2 | 31.36 | 0.11 | 0.82 | 113.6 | 28.89
AOML_Revelle | IO9N(2007)_ 33RR20070322 | 110.518 | 20042007 | 12:25 | 9.828 | 86.782 | 410.97 | 386.2 | 1008.66 | 1007.57 | 29.86 | 30.08 | 33.6 | 2.1 | 138.14 | 33.78 | 1008.66 | -999.99 | -999.99 | 100.9 | 0.77 | 394.85 | 2 | 366.97 | 2 | 27.89 | 0.11 | 0.77 | 142.9 | 28.86
AOML_Revelle | IO9N(2007)_ 33RR20070322 | 110.521 | 20042007 | 12:30 | 9.828 | 86.782 | 409.19 | 386.2 | 1008.65 | 1007.57 | 29.95 | 30.15 | 33.6 | 2.11 | 137.97 | 33.75 | 1008.65 | -999.99 | -999.99 | 72.6 | 0.51 | 392.56 | 2 | 366.97 | 2 | 25.59 | 0.12 | 0.57 | 114.2 | 28.85
AOML_Revelle | IO9N(2007)_ 33RR20070322 | 110.532 | 20042007 | 12:46 | 9.828 | 86.782 | 409.14 | 386.2 | 1008.64 | 1007.72 | 29.85 | 29.96 | 33.59 | 2.1 | 132.7 | 33.71 | 1008.64 | -999.99 | -999.99 | 69.3 | 1.08 | 391.25 | 2 | 366.97 | 2 | 24.28 | 0.12 | 1.08 | 113 | 28.86
AOML_Revelle | IO9N(2007)_ 33RR20070322 | 110.535 | 20042007 | 12:51 | 9.828 | 86.782 | 407.81 | 386.2 | 1008.69 | 1007.78 | 29.75 | 29.96 | 33.6 | 2.09 | 132.46 | 33.7 | 1008.69 | -999.99 | -999.99 | 90.6 | 1.08 | 391.7 | 2 | 366.97 | 2 | 24.73 | 0.12 | 1.08 | 135.3 | 28.88
AOML_Revelle | IO9N(2007)_ 33RR20070322 | 110.538 | 20042007 | 12:55 | 9.828 | 86.782 | 406.76 | 386.2 | 1008.8 | 1007.86 | 29.87 | 29.95 | 33.59 | 2.11 | 132.51 | 33.66 | 1008.8 | -999.99 | -999.99 | 77.5 | 1.08 | 388.44 | 2 | 366.97 | 2 | 21.48 | 0.12 | 1.13 | 121.3 | 28.93
AOML_Revelle | IO9N(2007)_ 33RR20070322 | 110.542 | 20042007 | 13:00 | 9.828 | 86.782 | 406.69 | 386.2 | 1008.95 | 1007.8 | 29.81 | 30.01 | 33.59 | 2.1 | 132.31 | 33.59 | 1008.95 | -999.99 | -999.99 | 67.6 | 1.54 | 390.49 | 2 | 366.97 | 2 | 23.53 | 0.11 | 1.54 | 113.8 | 28.94
AOML_Revelle | IO9N(2007)_ 33RR20070322 | 110.553 | 20042007 | 13:16 | 9.828 | 86.782 | 409.19 | 386.22 | 1009.13 | 1007.96 | 29.97 | 30.05 | 33.59 | 2.1 | 138.5 | 33.52 | 1009.13 | -999.99 | -999.99 | 82.4 | 1.08 | 390.91 | 2 | 367.08 | 2 | 23.83 | 0.11 | 1.13 | 127.1 | 28.97
AOML_Revelle | IO9N(2007)_ 33RR20070322 | 110.556 | 20042007 | 13:21 | 9.828 | 86.782 | 408.59 | 386.22 | 1008.95 | 1008.01 | 29.87 | 30.06 | 33.59 | 2.1 | 138.47 | 33.51 | 1008.95 | -999.99 | -999.99 | 74.5 | 1.34 | 392.11 | 2 | 367.08 | 2 | 25.02 | 0.11 | 1.39 | 119.4 | 28.89
AOML_Revelle | IO9N(2007)_ 33RR20070322 | 110.559 | 20042007 | 13:25 | 9.828 | 86.782 | 407.32 | 386.22 | 1009.12 | 1008.02 | 29.82 | 30.28 | 33.6 | 2.1 | 138.29 | 33.48 | 1009.12 | -999.99 | -999.99 | 67.9 | 1.39 | 395.68 | 2 | 367.08 | 2 | 28.6 | 0.12 | 1.44 | 113.3 | 28.89
AOML_Revelle | IO9N(2007)_ 33RR20070322 | 110.562 | 20042007 | 13:30 | 9.828 | 86.782 | 406.7 | 386.22 | 1009.23 | 1008.13 | 29.95 | 30.39 | 33.59 | 2.1 | 138.1 | 33.44 | 1009.23 | -999.99 | -999.99 | 66 | 1.34 | 394.58 | 2 | 367.08 | 2 | 27.5 | 0.12 | 1.34 | 112.2 | 28.88
AOML_Revelle | IO9N(2007)_ 33RR20070322 | 110.574 | 20042007 | 13:46 | 9.828 | 86.782 | 408.97 | 386.22 | 1009.34 | 1008.57 | 30.16 | 30.35 | 33.59 | 2.11 | 132.73 | 33.45 | 1009.34 | -999.99 | -999.99 | 29 | 1.34 | 392.34 | 2 | 367.08 | 2 | 25.25 | 0.12 | 1.44 | 116.9 | 28.97
AOML_Revelle | IO9N(2007)_ 33RR20070322 | 110.577 | 20042007 | 13:51 | 9.828 | 86.782 | 411.45 | 386.22 | 1009.57 | 1008.68 | 30.17 | 30.33 | 33.59 | 2.1 | 132.62 | 33.46 | 1009.57 | -999.99 | -999.99 | 25.6 | 1.34 | 394.33 | 2 | 367.08 | 2 | 27.25 | 0.1 | 1.44 | 113.3 | 28.97
AOML_Revelle | IO9N(2007)_ 33RR20070322 | 110.58 | 20042007 | 13:55 | 9.828 | 86.782 | 412.07 | 386.22 | 1009.66 | 1008.71 | 30.23 | 30.33 | 33.59 | 2.1 | 132.47 | 33.45 | 1009.66 | -999.99 | -999.99 | 13.2 | 1.08 | 394.03 | 2 | 367.08 | 2 | 26.94 | 0.1 | 1.13 | 100.7 | 28.91
AOML_Revelle | IO9N(2007)_ 33RR20070322 | 110.583 | 20042007 | 14:00 | 9.828 | 86.782 | 412 | 386.22 | 1009.75 | 1008.76 | 30.03 | 30.24 | 33.6 | 2.1 | 132.43 | 33.42 | 1009.75 | -999.99 | -999.99 | 33.9 | 0.87 | 395.96 | 2 | 367.08 | 2 | 28.88 | 0.11 | 0.98 | 118.6 | 28.95
AOML_Revelle | IO9N(2007)_ 33RR20070322 | 110.595 | 20042007 | 14:16 | 9.828 | 86.782 | 412.77 | 386.09 | 1009.91 | 1008.86 | 30.27 | 30.33 | 33.61 | 2.09 | 138.5 | 33.42 | 1009.91 | -999.99 | -999.99 | 10.6 | 1.08 | 394.1 | 2 | 367.27 | 2 | 26.83 | 0.1 | 1.18 | 98.9 | 28.92
AOML_Revelle | IO9N(2007)_ 33RR20070322 | 110.598 | 20042007 | 14:21 | 9.828 | 86.782 | 413.09 | 386.09 | 1009.93 | 1008.88 | 30.28 | 30.32 | 33.6 | 2.11 | 138.41 | 33.42 | 1009.93 | -999.99 | -999.99 | 18.1 | 1.03 | 394.07 | 2 | 367.27 | 2 | 26.8 | 0.1 | 1.08 | 106.2 | 28.88
AOML_Revelle | IO9N(2007)_ 33RR20070322 | 110.601 | 20042007 | 14:25 | 9.828 | 86.782 | 412.87 | 386.09 | 1009.91 | 1008.91 | 30.18 | 30.38 | 33.6 | 2.08 | 138.24 | 33.4 | 1009.91 | -999.99 | -999.99 | 22.5 | 1.08 | 396.5 | 2 | 367.27 | 2 | 29.23 | 0.1 | 1.13 | 109.9 | 28.89
AOML_Revelle | IO9N(2007)_ 33RR20070322 | 110.604 | 20042007 | 14:30 | 9.828 | 86.782 | 412.39 | 386.09 | 1010.04 | 1008.93 | 30.28 | 30.3 | 33.6 | 2.1 | 137.99 | 33.37 | 1010.04 | -999.99 | -999.99 | 26.4 | 1.29 | 392.96 | 2 | 367.27 | 2 | 25.69 | 0.1 | 1.44 | 112.7 | 28.9
AOML_Revelle | IO9N(2007)_ 33RR20070322 | 110.616 | 20042007 | 14:46 | 9.828 | 86.782 | 409.54 | 386.09 | 1010.24 | 1009.15 | 30.04 | 30.26 | 33.6 | 2.09 | 132.71 | 33.38 | 1010.24 | -999.99 | -999.99 | 15.2 | 1.08 | 393.92 | 2 | 367.27 | 2 | 26.65 | 0.11 | 1.18 | 103.6 | 28.95
AOML_Revelle | IO9N(2007)_ 33RR20070322 | 110.619 | 20042007 | 14:51 | 9.828 | 86.782 | 409.41 | 386.09 | 1010.13 | 1009.15 | 30.15 | 30.21 | 33.61 | 2.08 | 132.7 | 33.38 | 1010.13 | -999.99 | -999.99 | 37.3 | 1.08 | 391.01 | 2 | 367.27 | 2 | 23.74 | 0.11 | 1.13 | 123.5 | 28.95
AOML_Revelle | IO9N(2007)_ 33RR20070322 | 110.622 | 20042007 | 14:55 | 9.828 | 86.782 | 409.61 | 386.09 | 1010.07 | 1009.18 | 30.01 | 30.19 | 33.59 | 2.08 | 132.53 | 33.36 | 1010.07 | -999.99 | -999.99 | 32.9 | 1.08 | 393.36 | 2 | 367.27 | 2 | 26.09 | 0.11 | 1.13 | 121.3 | 29
AOML_Revelle | IO9N(2007)_ 33RR20070322 | 110.625 | 20042007 | 15:00 | 9.828 | 86.782 | 409.44 | 386.09 | 1010.21 | 1009.21 | 29.97 | 30.25 | 33.59 | 2.08 | 132.29 | 33.33 | 1010.21 | -999.99 | -999.99 | 11.3 | 1.34 | 394.78 | 2 | 367.27 | 2 | 27.51 | 0.11 | 1.39 | 99.7 | 28.97
AOML_Revelle | IO9N(2007)_ 33RR20070322 | 110.636 | 20042007 | 15:16 | 9.828 | 86.782 | 410.3 | 386.05 | 1010.43 | 1009.47 | 30.16 | 30.36 | 33.61 | 2.07 | 138.46 | 33.38 | 1010.43 | -999.99 | -999.99 | 358.2 | 1.08 | 394.18 | 2 | 367.55 | 2 | 26.62 | 0.11 | 1.13 | 88.8 | 28.92
AOML_Revelle | IO9N(2007)_ 33RR20070322 | 110.639 | 20042007 | 15:21 | 9.828 | 86.782 | 410.25 | 386.05 | 1010.59 | 1009.44 | 30.05 | 30.3 | 33.6 | 2.1 | 138.37 | 33.39 | 1010.59 | -999.99 | -999.99 | 2 | 1.34 | 395.23 | 2 | 367.55 | 2 | 27.68 | 0.11 | 1.49 | 91.3 | 28.86
AOML_Revelle | IO9N(2007)_ 33RR20070322 | 110.643 | 20042007 | 15:25 | 9.828 | 86.782 | 409.85 | 386.05 | 1010.46 | 1009.5 | 29.98 | 30.28 | 33.59 | 2.11 | 138.3 | 33.38 | 1010.46 | -999.99 | -999.99 | 353.1 | 1.65 | 395.64 | 2 | 367.55 | 2 | 28.08 | 0.11 | 1.75 | 83.3 | 28.84
AOML_Revelle | IO9N(2007)_ 33RR20070322 | 110.646 | 20042007 | 15:30 | 9.828 | 86.782 | 408.8 | 386.05 | 1010.48 | 1009.48 | 29.92 | 30.11 | 33.56 | 2.12 | 138.08 | 33.36 | 1010.48 | -999.99 | -999.99 | 5.1 | 1.59 | 392.79 | 2 | 367.55 | 2 | 25.23 | 0.11 | 1.7 | 93.6 | 28.83
AOML_Revelle | IO9N(2007)_ 33RR20070322 | 110.657 | 20042007 | 15:46 | 9.828 | 86.782 | 405.3 | 386.05 | 1010.63 | 1009.52 | 29.84 | 30.23 | 33.6 | 2.12 | 132.78 | 33.4 | 1010.63 | -999.99 | -999.99 | 16.2 | 1.59 | 393 | 2 | 367.55 | 2 | 25.44 | 0.1 | 1.75 | 104.7 | 28.82
AOML_Revelle | IO9N(2007)_ 33RR20070322 | 110.66 | 20042007 | 15:51 | 9.828 | 86.782 | 406.6 | 386.05 | 1010.58 | 1009.54 | 29.94 | 30.16 | 33.59 | 2.1 | 132.86 | 33.41 | 1010.58 | -999.99 | -999.99 | 10 | 1.44 | 391.37 | 2 | 367.55 | 2 | 23.82 | 0.1 | 1.54 | 99.6 | 28.83
AOML_Revelle | IO9N(2007)_ 33RR20070322 | 110.663 | 20042007 | 15:55 | 9.828 | 86.783 | 407.17 | 386.05 | 1010.51 | 1009.58 | 30.07 | 30.14 | 33.56 | 2.1 | 132.44 | 33.42 | 1010.51 | -999.99 | -999.99 | 23.6 | 2.42 | 389.17 | 2 | 367.55 | 2 | 21.62 | 0.1 | 2.06 | 119 | 28.84
AOML_Revelle | IO9N(2007)_ 33RR20070322 | 110.667 | 20042007 | 16:00 | 9.83 | 86.78 | 407.52 | 386.05 | 1010.62 | 1009.6 | 29.87 | 30.12 | 33.59 | 2.1 | 132.4 | 33.4 | 1010.62 | -999.99 | -999.99 | 148.2 | 0.26 | 392.77 | 2 | 367.55 | 2 | 25.22 | 0.1 | 1.39 | 97.7 | 28.91
AOML_Revelle | IO9N(2007)_ 33RR20070322 | 110.678 | 20042007 | 16:16 | 9.841 | 86.732 | 413.58 | 386.17 | 1010.47 | 1009.64 | 30.22 | 30 | 33.58 | 2.1 | 138.31 | 33.48 | 1010.47 | -999.99 | -999.99 | 350 | 1.85 | 390.41 | 2 | 367.82 | 2 | 22.59 | 0.1 | 1.54 | 115.8 | 28.81
AOML_Revelle | IO9N(2007)_ 33RR20070322 | 110.681 | 20042007 | 16:21 | 9.845 | 86.717 | 412.78 | 386.17 | 1010.65 | 1009.63 | 30.18 | 30.07 | 33.57 | 2.11 | 138.46 | 33.49 | 1010.65 | -999.99 | -999.99 | 353.7 | 2.11 | 391.64 | 2 | 367.82 | 2 | 23.82 | 0.1 | 1.29 | 115.3 | 28.82
AOML_Revelle | IO9N(2007)_ 33RR20070322 | 110.684 | 20042007 | 16:25 | 9.849 | 86.701 | 412.18 | 386.17 | 1010.68 | 1009.65 | 30.15 | 30.02 | 33.57 | 2.12 | 138.18 | 33.49 | 1010.68 | -999.99 | -999.99 | 0.7 | 2.11 | 390.57 | 2 | 367.82 | 2 | 22.75 | 0.1 | 1.23 | 102.8 | 28.79
AOML_Revelle | IO9N(2007)_ 33RR20070322 | 110.687 | 20042007 | 16:30 | 9.852 | 86.686 | 411.7 | 386.17 | 1010.51 | 1009.69 | 30.32 | 30.09 | 33.56 | 2.11 | 138.02 | 33.48 | 1010.51 | -999.99 | -999.99 | 0.3 | 2.26 | 388.4 | 2 | 367.82 | 2 | 20.58 | 0.1 | 1.03 | 101.7 | 28.81
AOML_Revelle | IO9N(2007)_ 33RR20070322 | 110.699 | 20042007 | 16:46 | 9.865 | 86.629 | 410.75 | 386.17 | 1010.92 | 1009.74 | 30.06 | 29.98 | 33.51 | 2.09 | 132.71 | 33.52 | 1010.92 | -999.99 | -999.99 | 0.7 | 2.37 | 390.32 | 2 | 367.82 | 2 | 22.5 | 0.1 | 0.87 | 100.7 | 28.84
AOML_Revelle | IO9N(2007)_ 33RR20070322 | 110.702 | 20042007 | 16:51 | 9.868 | 86.614 | 410.9 | 386.17 | 1010.74 | 1009.79 | 30.22 | 29.95 | 33.52 | 2.09 | 132.64 | 33.52 | 1010.74 | -999.99 | -999.99 | 0.9 | 2.37 | 387.15 | 2 | 367.82 | 2 | 19.33 | 0.11 | 0.93 | 101.4 | 28.87
AOML_Revelle | IO9N(2007)_ 33RR20070322 | 110.705 | 20042007 | 16:55 | 9.872 | 86.598 | 410.83 | 386.17 | 1010.56 | 1009.84 | 30.18 | 30.01 | 33.52 | 2.1 | 132.54 | 33.51 | 1010.56 | -999.99 | -999.99 | 359.4 | 2.37 | 388.68 | 2 | 367.82 | 2 | 20.86 | 0.1 | 0.98 | 106.8 | 28.9
AOML_Revelle | IO9N(2007)_ 33RR20070322 | 110.708 | 20042007 | 17:00 | 9.875 | 86.583 | 411.13 | 386.17 | 1010.75 | 1009.92 | 30.18 | 30.1 | 33.53 | 2.1 | 132.58 | 33.48 | 1010.75 | -999.99 | -999.99 | 2.7 | 2.73 | 390.61 | 2 | 367.82 | 2 | 22.79 | 0.1 | 0.62 | 92.9 | 28.89
AOML_Revelle | IO9N(2007)_ 33RR20070322 | 110.72 | 20042007 | 17:16 | 9.889 | 86.527 | 414.8 | 386.07 | 1010.7 | 1010.05 | 30.52 | 30.13 | 33.52 | 2.11 | 138.55 | 33.48 | 1010.7 | -999.99 | -999.99 | 353.4 | 2.93 | 388.57 | 2 | 367.9 | 2 | 20.67 | 0.1 | 0.57 | 152.7 | 28.93
AOML_Revelle | IO9N(2007)_ 33RR20070322 | 110.723 | 20042007 | 17:21 | 9.892 | 86.512 | 415.3 | 386.07 | 1010.94 | 1010.04 | 30.35 | 30.07 | 33.52 | 2.11 | 138.42 | 33.47 | 1010.94 | -999.99 | -999.99 | 357.4 | 2.88 | 391.15 | 2 | 367.9 | 2 | 23.25 | 0.1 | 0.51 | 121.4 | 28.89
AOML_Revelle | IO9N(2007)_ 33RR20070322 | 110.726 | 20042007 | 17:25 | 9.896 | 86.497 | 414.52 | 386.07 | 1011 | 1010.07 | 30.38 | 30.05 | 33.51 | 2.11 | 138.4 | 33.45 | 1011 | -999.99 | -999.99 | 357.6 | 2.98 | 389.57 | 2 | 367.9 | 2 | 21.67 | 0.1 | 0.36 | 130.2 | 28.85
AOML_Revelle | IO9N(2007)_ 33RR20070322 | 110.729 | 20042007 | 17:30 | 9.9 | 86.481 | 413.57 | 386.07 | 1010.9 | 1010.11 | 30.26 | 30.01 | 33.51 | 2.1 | 138.26 | 33.42 | 1010.9 | -999.99 | -999.99 | 1.7 | 2.93 | 389.91 | 2 | 367.9 | 2 | 22.02 | 0.1 | 0.41 | 96.3 | 28.88
AOML_Revelle | IO9N(2007)_ 33RR20070322 | 110.741 | 20042007 | 17:46 | 9.913 | 86.425 | 412.59 | 386.07 | 1011.04 | 1010.08 | 30.26 | 29.9 | 33.5 | 2.11 | 133 | 33.41 | 1011.04 | -999.99 | -999.99 | 353.4 | 2.88 | 387.33 | 2 | 367.9 | 2 | 19.43 | 0.1 | 0.62 | 140 | 28.86
AOML_Revelle | IO9N(2007)_ 33RR20070322 | 110.744 | 20042007 | 17:51 | 9.917 | 86.409 | 411.84 | 386.07 | 1011.01 | 1010.04 | 30.14 | 29.91 | 33.49 | 2.1 | 132.73 | 33.4 | 1011.01 | -999.99 | -999.99 | 352 | 2.68 | 388.98 | 2 | 367.9 | 2 | 21.09 | 0.1 | 0.72 | 134.2 | 28.82
AOML_Revelle | IO9N(2007)_ 33RR20070322 | 110.747 | 20042007 | 17:55 | 9.92 | 86.394 | 410.09 | 386.07 | 1010.98 | 1009.94 | 30.05 | 29.88 | 33.49 | 2.11 | 132.54 | 33.39 | 1010.98 | -999.99 | -999.99 | 353.4 | 2.62 | 388.31 | 2 | 367.9 | 2 | 20.42 | 0.1 | 0.77 | 128.1 | 28.81
AOML_Revelle | IO9N(2007)_ 33RR20070322 | 110.75 | 20042007 | 18:00 | 9.924 | 86.379 | 410.66 | 386.07 | 1010.84 | 1009.88 | 30.18 | 29.88 | 33.49 | 2.11 | 132.51 | 33.35 | 1010.84 | -999.99 | -999.99 | 354 | 2.93 | 386.61 | 2 | 367.9 | 2 | 18.72 | 0.1 | 0.51 | 138.6 | 28.75
AOML_Revelle | IO9N(2007)_ 33RR20070322 | 110.761 | 20042007 | 18:16 | 9.938 | 86.321 | 412.71 | 385.77 | 1010.8 | 1009.7 | 30.15 | 29.97 | 33.49 | 2.11 | 138.56 | 33.37 | 1010.8 | -999.99 | -999.99 | 3.6 | 2.93 | 390.35 | 2 | 367.16 | 2 | 23.18 | 0.1 | 0.51 | 81.5 | 28.63
AOML_Revelle | IO9N(2007)_ 33RR20070322 | 110.764 | 20042007 | 18:21 | 9.942 | 86.305 | 413.01 | 385.77 | 1010.55 | 1009.66 | 30.22 | 29.93 | 33.49 | 2.12 | 138.47 | 33.37 | 1010.55 | -999.99 | -999.99 | 355.6 | 3.19 | 388.65 | 2 | 367.16 | 2 | 21.48 | 0.1 | 0.41 | 139.8 | 28.64
AOML_Revelle | IO9N(2007)_ 33RR20070322 | 110.768 | 20042007 | 18:25 | 9.945 | 86.29 | 412.63 | 385.77 | 1010.53 | 1009.61 | 30.22 | 29.96 | 33.5 | 2.12 | 138.2 | 33.36 | 1010.53 | -999.99 | -999.99 | 2.9 | 2.62 | 388.87 | 2 | 367.16 | 2 | 21.71 | 0.1 | 0.77 | 94.2 | 28.59
AOML_Revelle | IO9N(2007)_ 33RR20070322 | 110.771 | 20042007 | 18:30 | 9.949 | 86.274 | 412.08 | 385.77 | 1010.62 | 1009.53 | 30.02 | 30.11 | 33.49 | 2.11 | 138.23 | 33.34 | 1010.62 | -999.99 | -999.99 | 0.8 | 2.73 | 394.39 | 2 | 367.16 | 2 | 27.22 | 0.11 | 0.72 | 103 | 28.61
AOML_Revelle | IO9N(2007)_ 33RR20070322 | 110.782 | 20042007 | 18:46 | 9.963 | 86.215 | 414.09 | 385.77 | 1010.19 | 1009.31 | 30.41 | 30.12 | 33.47 | 2.1 | 132.63 | 33.38 | 1010.19 | -999.99 | -999.99 | 350.8 | 3.45 | 389.3 | 2 | 367.16 | 2 | 22.14 | 0.11 | 0.57 | 189.1 | 28.55
AOML_Revelle | IO9N(2007)_ 33RR20070322 | 110.785 | 20042007 | 18:51 | 9.966 | 86.202 | 414.47 | 385.77 | 1010.11 | 1009.23 | 30.11 | 30.16 | 33.44 | 2.11 | 132.68 | 33.39 | 1010.11 | -999.99 | -999.99 | 345 | 2.32 | 395.77 | 2 | 367.16 | 2 | 28.6 | 0.11 | 0.67 | 159.9 | 28.56
AOML_Revelle | IO9N(2007)_ 33RR20070322 | 110.788 | 20042007 | 18:55 | 9.969 | 86.2 | 412.28 | 385.77 | 1010.21 | 1009.1 | 30.01 | 30.33 | 33.45 | 2.1 | 132.46 | 33.39 | 1010.21 | -999.99 | -999.99 | 67.7 | 0.51 | 398.25 | 2 | 367.16 | 2 | 31.09 | 0.11 | 0.77 | 171.7 | 28.55
AOML_Revelle | IO9N(2007)_ 33RR20070322 | 110.792 | 20042007 | 19:00 | 9.969 | 86.2 | 411.25 | 385.77 | 1010.16 | 1009.05 | 30.04 | 30.01 | 33.47 | 2.11 | 132.37 | 33.38 | 1010.16 | -999.99 | -999.99 | 77.3 | 0.62 | 391.38 | 2 | 367.16 | 2 | 24.21 | 0.11 | 0.67 | 151.4 | 28.55
AOML_Revelle | IO9N(2007)_ 33RR20070322 | 110.803 | 20042007 | 19:16 | 9.969 | 86.2 | 410.18 | 385.69 | 1010.01 | 1008.91 | 29.96 | 29.96 | 33.47 | 2.11 | 138.48 | 33.46 | 1010.01 | -999.99 | -999.99 | 97.6 | 0.51 | 390.92 | 2 | 367.03 | 2 | 23.89 | 0.1 | 0.51 | 184.9 | 28.51
AOML_Revelle | IO9N(2007)_ 33RR20070322 | 110.806 | 20042007 | 19:21 | 9.969 | 86.2 | 409.3 | 385.69 | 1009.99 | 1008.87 | 29.9 | 29.98 | 33.47 | 2.11 | 138.2 | 33.48 | 1009.99 | -999.99 | -999.99 | 116 | 0.51 | 391.46 | 2 | 367.03 | 2 | 24.43 | 0.1 | 0.46 | 191.5 | 28.47
AOML_Revelle | IO9N(2007)_ 33RR20070322 | 110.809 | 20042007 | 19:25 | 9.969 | 86.2 | 408.48 | 385.69 | 1009.85 | 1008.88 | 29.97 | 29.94 | 33.48 | 2.11 | 138.23 | 33.48 | 1009.85 | -999.99 | -999.99 | 99.1 | 0.51 | 388.62 | 2 | 367.03 | 2 | 21.59 | 0.11 | 0.51 | 181.2 | 28.47
AOML_Revelle | IO9N(2007)_ 33RR20070322 | 110.812 | 20042007 | 19:30 | 9.969 | 86.2 | 408.73 | 385.69 | 1010 | 1008.81 | 29.88 | 29.93 | 33.47 | 2.12 | 137.95 | 33.45 | 1010 | -999.99 | -999.99 | 115.3 | 0.26 | 390.42 | 2 | 367.03 | 2 | 23.4 | 0.1 | 0.21 | 193.8 | 28.44
AOML_Revelle | IO9N(2007)_ 33RR20070322 | 110.824 | 20042007 | 19:46 | 9.969 | 86.2 | 408.43 | 385.69 | 1009.77 | 1008.65 | 29.96 | 29.98 | 33.48 | 2.12 | 132.85 | 33.48 | 1009.77 | -999.99 | -999.99 | 49.5 | 0.67 | 389.42 | 2 | 367.03 | 2 | 22.39 | 0.1 | 0.77 | 142.5 | 28.4
AOML_Revelle | IO9N(2007)_ 33RR20070322 | 110.827 | 20042007 | 19:51 | 9.969 | 86.2 | 408.85 | 385.69 | 1009.67 | 1008.53 | 29.91 | 29.97 | 33.47 | 2.11 | 132.59 | 33.49 | 1009.67 | -999.99 | -999.99 | 60.3 | 0.72 | 390.53 | 2 | 367.03 | 2 | 23.51 | 0.11 | 0.77 | 155.1 | 28.4
AOML_Revelle | IO9N(2007)_ 33RR20070322 | 110.83 | 20042007 | 19:55 | 9.969 | 86.2 | 408.9 | 385.69 | 1009.56 | 1008.49 | 29.9 | 29.98 | 33.47 | 2.11 | 132.32 | 33.48 | 1009.56 | -999.99 | -999.99 | 78.5 | 0.51 | 390.92 | 2 | 367.03 | 2 | 23.9 | 0.1 | 0.57 | 168 | 28.4
AOML_Revelle | IO9N(2007)_ 33RR20070322 | 110.833 | 20042007 | 20:00 | 9.969 | 86.2 | 409.23 | 385.69 | 1009.5 | 1008.43 | 29.94 | 29.95 | 33.47 | 2.12 | 132.09 | 33.45 | 1009.5 | -999.99 | -999.99 | 87.7 | 0.51 | 390.06 | 2 | 367.03 | 2 | 23.03 | 0.1 | 0.57 | 180.3 | 28.34
AOML_Revelle | IO9N(2007)_ 33RR20070322 | 110.845 | 20042007 | 20:16 | 9.969 | 86.2 | 409.13 | 385.75 | 1009.35 | 1008.22 | 29.88 | 29.98 | 33.48 | 2.11 | 138.26 | 33.5 | 1009.35 | -999.99 | -999.99 | 55.5 | 0.51 | 391.3 | 2 | 366.89 | 2 | 24.41 | 0.1 | 0.57 | 145 | 28.35
AOML_Revelle | IO9N(2007)_ 33RR20070322 | 110.848 | 20042007 | 20:21 | 9.969 | 86.2 | 408.48 | 385.75 | 1009.26 | 1008.25 | 29.8 | 30 | 33.47 | 2.1 | 138.1 | 33.5 | 1009.26 | -999.99 | -999.99 | 98.9 | 0.26 | 392.5 | 2 | 366.89 | 2 | 25.61 | 0.1 | 0.26 | 178.2 | 28.34
AOML_Revelle | IO9N(2007)_ 33RR20070322 | 110.851 | 20042007 | 20:25 | 9.969 | 86.2 | 407.78 | 385.75 | 1009.42 | 1008.23 | 29.82 | 30.01 | 33.48 | 2.1 | 138.07 | 33.5 | 1009.42 | -999.99 | -999.99 | 121.9 | 0.26 | 391.65 | 2 | 366.89 | 2 | 24.76 | 0.11 | 0.26 | 208.3 | 28.32
AOML_Revelle | IO9N(2007)_ 33RR20070322 | 110.854 | 20042007 | 20:30 | 9.969 | 86.2 | 407.68 | 385.75 | 1009.2 | 1008.27 | 29.87 | 29.98 | 33.48 | 2.12 | 137.84 | 33.49 | 1009.2 | -999.99 | -999.99 | 97.1 | 0.26 | 390.1 | 2 | 366.89 | 2 | 23.2 | 0.1 | 0.26 | 174.6 | 28.32
AOML_Revelle | IO9N(2007)_ 33RR20070322 | 110.866 | 20042007 | 20:46 | 9.969 | 86.2 | 408.08 | 385.75 | 1009.24 | 1008.19 | 29.87 | 30.03 | 33.48 | 2.1 | 132.54 | 33.57 | 1009.24 | -999.99 | -999.99 | 26.4 | 0.51 | 391.34 | 2 | 366.89 | 2 | 24.45 | 0.1 | 0.41 | 130.3 | 28.45
AOML_Revelle | IO9N(2007)_ 33RR20070322 | 110.869 | 20042007 | 20:51 | 9.969 | 86.2 | 408.46 | 385.75 | 1009.2 | 1008.16 | 29.83 | 29.99 | 33.48 | 2.08 | 132.45 | 33.59 | 1009.2 | -999.99 | -999.99 | 35.9 | 0.51 | 391.74 | 2 | 366.89 | 2 | 24.84 | 0.1 | 0.46 | 139.1 | 28.43
AOML_Revelle | IO9N(2007)_ 33RR20070322 | 110.872 | 20042007 | 20:55 | 9.969 | 86.2 | 408.28 | 385.75 | 1009.14 | 1008.24 | 29.88 | 30.01 | 33.48 | 2.1 | 132.24 | 33.59 | 1009.14 | -999.99 | -999.99 | 34.1 | 0.26 | 390.89 | 2 | 366.89 | 2 | 24 | 0.1 | 0.15 | 152.3 | 28.45
AOML_Revelle | IO9N(2007)_ 33RR20070322 | 110.875 | 20042007 | 21:00 | 9.969 | 86.2 | 408.78 | 385.75 | 1009.11 | 1008.21 | 29.84 | 30.03 | 33.48 | 2.1 | 132.22 | 33.56 | 1009.11 | -999.99 | -999.99 | 28.3 | 0.51 | 392.45 | 2 | 366.89 | 2 | 25.55 | 0.11 | 0.46 | 129.3 | 28.45
AOML_Revelle | IO9N(2007)_ 33RR20070322 | 110.886 | 20042007 | 21:16 | 9.969 | 86.2 | 409.63 | 385.83 | 1009.48 | 1008.17 | 29.82 | 30.01 | 33.48 | 2.1 | 138.06 | 33.63 | 1009.48 | -999.99 | -999.99 | 36.6 | 0.62 | 393.34 | 2 | 366.85 | 2 | 26.48 | 0.1 | 0.51 | 141.7 | 28.41
AOML_Revelle | IO9N(2007)_ 33RR20070322 | 110.889 | 20042007 | 21:21 | 9.969 | 86.2 | 408.78 | 385.83 | 1009.28 | 1008.1 | 29.8 | 30 | 33.48 | 2.11 | 137.98 | 33.65 | 1009.28 | -999.99 | -999.99 | 75.2 | 0.72 | 392.72 | 2 | 366.85 | 2 | 25.87 | 0.11 | 0.72 | 178.9 | 28.4
AOML_Revelle | IO9N(2007)_ 33RR20070322 | 110.893 | 20042007 | 21:25 | 9.969 | 86.2 | 408.23 | 385.83 | 1009.14 | 1008.09 | 29.95 | 30.01 | 33.48 | 2.11 | 137.8 | 33.65 | 1009.14 | -999.99 | -999.99 | 46.3 | 1.08 | 389.7 | 2 | 366.85 | 2 | 22.85 | 0.1 | 0.98 | 150.2 | 28.39
AOML_Revelle | IO9N(2007)_ 33RR20070322 | 110.896 | 20042007 | 21:30 | 9.969 | 86.2 | 408.88 | 385.83 | 1009.34 | 1008.1 | 29.96 | 30.04 | 33.48 | 2.09 | 137.75 | 33.62 | 1009.34 | -999.99 | -999.99 | 48.8 | 0.77 | 390.75 | 2 | 366.85 | 2 | 23.89 | 0.11 | 0.67 | 157.2 | 28.4
AOML_Revelle | IO9N(2007)_ 33RR20070322 | 110.907 | 20042007 | 21:46 | 9.969 | 86.2 | 408.63 | 385.83 | 1008.97 | 1008.05 | 29.89 | 30.02 | 33.48 | 2.11 | 132.46 | 33.66 | 1008.97 | -999.99 | -999.99 | 31.7 | 0.77 | 391.13 | 2 | 366.85 | 2 | 24.28 | 0.1 | 0.67 | 136.5 | 28.31
AOML_Revelle | IO9N(2007)_ 33RR20070322 | 110.91 | 20042007 | 21:51 | 9.967 | 86.199 | 409.33 | 385.83 | 1009.21 | 1008.08 | 29.91 | 30.05 | 33.48 | 2.1 | 132.31 | 33.67 | 1009.21 | -999.99 | -999.99 | 307.2 | 0.93 | 392.02 | 2 | 366.85 | 2 | 25.17 | 0.11 | 0.93 | 81.3 | 28.31
AOML_Revelle | IO9N(2007)_ 33RR20070322 | 110.913 | 20042007 | 21:55 | 9.966 | 86.188 | 409.4 | 385.83 | 1009.02 | 1008.17 | 29.99 | 30.01 | 33.48 | 2.11 | 132.2 | 33.66 | 1009.02 | -999.99 | -999.99 | 342.3 | 2.62 | 390.05 | 2 | 366.85 | 2 | 23.2 | 0.11 | 0.87 | 167.1 | 28.29
AOML_Revelle | IO9N(2007)_ 33RR20070322 | 110.917 | 20042007 | 22:00 | 9.966 | 86.173 | 410.53 | 385.83 | 1009.02 | 1008.16 | 29.99 | 29.89 | 33.47 | 2.08 | 132.01 | 33.64 | 1009.02 | -999.99 | -999.99 | 346.9 | 2.98 | 389.12 | 2 | 366.85 | 2 | 22.26 | 0.11 | 0.82 | 150.1 | 28.3
AOML_Revelle | IO9N(2007)_ 33RR20070322 | 110.928 | 20042007 | 22:16 | 9.964 | 86.114 | 408.53 | 385.63 | 1009.1 | 1008.1 | 29.85 | 29.74 | 33.45 | 2.1 | 138.04 | 33.68 | 1009.1 | -999.99 | -999.99 | 346.6 | 2.78 | 387.24 | 2 | 366.88 | 2 | 20.36 | 0.11 | 0.93 | 135.4 | 28.16
AOML_Revelle | IO9N(2007)_ 33RR20070322 | 110.931 | 20042007 | 22:21 | 9.964 | 86.098 | 407.43 | 385.63 | 1009.09 | 1008.08 | 29.8 | 29.81 | 33.44 | 2.1 | 138.01 | 33.69 | 1009.09 | -999.99 | -999.99 | 352.5 | 2.93 | 388.11 | 2 | 366.88 | 2 | 21.22 | 0.11 | 0.62 | 135.5 | 28.15
AOML_Revelle | IO9N(2007)_ 33RR20070322 | 110.934 | 20042007 | 22:25 | 9.964 | 86.082 | 406.72 | 385.63 | 1009.17 | 1008.05 | 29.82 | 29.82 | 33.44 | 2.09 | 137.71 | 33.67 | 1009.17 | -999.99 | -999.99 | 346.2 | 2.98 | 387.45 | 2 | 366.88 | 2 | 20.57 | 0.11 | 0.93 | 150.2 | 28.13
AOML_Revelle | IO9N(2007)_ 33RR20070322 | 110.937 | 20042007 | 22:30 | 9.963 | 86.066 | 406.67 | 385.63 | 1009.06 | 1008.03 | 29.83 | 29.79 | 33.39 | 2.1 | 137.79 | 33.65 | 1009.06 | -999.99 | -999.99 | 348.5 | 3.19 | 386.64 | 2 | 366.88 | 2 | 19.76 | 0.13 | 0.77 | 159.3 | 28.11
AOML_Revelle | IO9N(2007)_ 33RR20070322 | 110.949 | 20042007 | 22:46 | 9.962 | 86.007 | 404.35 | 385.63 | 1009.29 | 1008.24 | 29.85 | 29.81 | 33.4 | 2.1 | 132.48 | 33.65 | 1009.29 | -999.99 | -999.99 | 360 | 2.88 | 384.62 | 2 | 366.88 | 2 | 17.74 | 0.11 | 0.51 | 101.4 | 28.11
AOML_Revelle | IO9N(2007)_ 33RR20070322 | 110.952 | 20042007 | 22:51 | 9.961 | 85.991 | 404.9 | 385.63 | 1009.14 | 1008.31 | 29.8 | 29.8 | 33.4 | 2.09 | 132.24 | 33.65 | 1009.14 | -999.99 | -999.99 | 356.8 | 2.62 | 385.62 | 2 | 366.88 | 2 | 18.73 | 0.11 | 0.72 | 108.6 | 28.12
AOML_Revelle | IO9N(2007)_ 33RR20070322 | 110.955 | 20042007 | 22:55 | 9.961 | 85.975 | 404.45 | 385.63 | 1009.27 | 1008.26 | 29.78 | 29.73 | 33.4 | 2.1 | 132.3 | 33.63 | 1009.27 | -999.99 | -999.99 | 354.5 | 2.93 | 384.48 | 2 | 366.88 | 2 | 17.59 | 0.1 | 0.62 | 125.8 | 28.09
AOML_Revelle | IO9N(2007)_ 33RR20070322 | 110.958 | 20042007 | 23:00 | 9.961 | 85.959 | 403.88 | 385.63 | 1009.23 | 1008.33 | 29.67 | 29.74 | 33.41 | 2.09 | 132.01 | 33.59 | 1009.23 | -999.99 | -999.99 | 353.2 | 2.78 | 386.1 | 2 | 366.88 | 2 | 19.22 | 0.1 | 0.77 | 122.8 | 28.08
AOML_Revelle | IO9N(2007)_ 33RR20070322 | 110.97 | 20042007 | 23:16 | 9.959 | 85.9 | 404.49 | 385.36 | 1009.12 | 1008.42 | 29.65 | 29.72 | 33.41 | 2.08 | 137.93 | 33.59 | 1009.12 | -999.99 | -999.99 | 351.9 | 2.93 | 386.45 | 2 | 366.84 | 2 | 19.62 | 0.11 | 0.77 | 132.8 | 28.11
AOML_Revelle | IO9N(2007)_ 33RR20070322 | 110.973 | 20042007 | 23:21 | 9.959 | 85.883 | 403.15 | 385.36 | 1009.32 | 1008.49 | 29.71 | 29.68 | 33.42 | 2.11 | 138.14 | 33.59 | 1009.32 | -999.99 | -999.99 | 352.2 | 2.78 | 383.57 | 2 | 366.84 | 2 | 16.74 | 0.1 | 0.87 | 124.4 | 28.12
AOML_Revelle | IO9N(2007)_ 33RR20070322 | 110.976 | 20042007 | 23:25 | 9.958 | 85.867 | 403.22 | 385.36 | 1009.56 | 1008.63 | 29.71 | 29.62 | 33.45 | 2.1 | 138.01 | 33.57 | 1009.56 | -999.99 | -999.99 | 354.3 | 3.09 | 382.81 | 2 | 366.84 | 2 | 15.97 | 0.1 | 0.57 | 136.6 | 28.15
AOML_Revelle | IO9N(2007)_ 33RR20070322 | 110.979 | 20042007 | 23:30 | 9.958 | 85.851 | 402.97 | 385.36 | 1009.51 | 1008.71 | 29.64 | 29.7 | 33.5 | 2.1 | 137.87 | 33.54 | 1009.51 | -999.99 | -999.99 | 1.9 | 3.19 | 385.1 | 2 | 366.84 | 2 | 18.26 | 0.11 | 0.26 | 96.8 | 28.25
AOML_Revelle | IO9N(2007)_ 33RR20070322 | 110.991 | 20042007 | 23:46 | 9.956 | 85.791 | 403.05 | 385.36 | 1009.57 | 1008.87 | 29.77 | 29.84 | 33.51 | 2.1 | 132.5 | 33.54 | 1009.57 | -999.99 | -999.99 | 0.7 | 2.93 | 385.21 | 2 | 366.84 | 2 | 18.37 | 0.12 | 0.41 | 97.7 | 28.29
AOML_Revelle | IO9N(2007)_ 33RR20070322 | 110.994 | 20042007 | 23:51 | 9.956 | 85.775 | 403.12 | 385.36 | 1009.8 | 1008.92 | 29.87 | 29.86 | 33.5 | 2.09 | 132.49 | 33.55 | 1009.8 | -999.99 | -999.99 | 3.1 | 2.93 | 384.05 | 2 | 366.84 | 2 | 17.21 | 0.13 | 0.41 | 79.1 | 28.21
AOML_Revelle | IO9N(2007)_ 33RR20070322 | 110.997 | 20042007 | 23:55 | 9.955 | 85.759 | 403.07 | 385.36 | 1009.85 | 1009 | 29.8 | 29.83 | 33.51 | 2.1 | 132.26 | 33.53 | 1009.85 | -999.99 | -999.99 | 5 | 2.93 | 384.73 | 2 | 366.84 | 2 | 17.89 | 0.13 | 0.46 | 70.9 | 28.18
AOML_Revelle | IO9N(2007)_ 33RR20070322 | 111 | 20042007 | 24:00 | 9.955 | 85.743 | 403 | 385.36 | 1009.88 | 1009.08 | 29.8 | 29.85 | 33.49 | 2.1 | 132.03 | 33.5 | 1009.88 | -999.99 | -999.99 | 357.4 | 2.93 | 384.99 | 2 | 366.84 | 2 | 18.16 | 0.13 | 0.51 | 109.2 | 28.17
AOML_Revelle | IO9N(2007)_ 33RR20070322 | 111.011 | 21042007 | 0:16 | 9.954 | 85.685 | 403.99 | 385.25 | 1010.31 | 1009.21 | 29.81 | 29.87 | 33.49 | 2.09 | 138.42 | 33.54 | 1010.31 | -999.99 | -999.99 | 7.1 | 2.62 | 386.24 | 2 | 366.93 | 2 | 19.31 | 0.15 | 0.72 | 69.2 | 28.21
AOML_Revelle | IO9N(2007)_ 33RR20070322 | 111.014 | 21042007 | 0:21 | 9.952 | 85.669 | 403.62 | 385.25 | 1010.27 | 1009.25 | 29.9 | 29.89 | 33.48 | 2.1 | 138.2 | 33.56 | 1010.27 | -999.99 | -999.99 | 7 | 2.62 | 384.7 | 2 | 366.93 | 2 | 17.77 | 0.16 | 0.72 | 63.5 | 28.24
AOML_Revelle | IO9N(2007)_ 33RR20070322 | 111.018 | 21042007 | 0:25 | 9.952 | 85.658 | 403.4 | 385.25 | 1010.18 | 1009.2 | 29.86 | 30.04 | 33.51 | 2.08 | 137.98 | 33.54 | 1010.18 | -999.99 | -999.99 | 18.1 | 0.77 | 387.51 | 2 | 366.93 | 2 | 20.57 | 0.17 | 1.34 | 77.6 | 28.27
AOML_Revelle | IO9N(2007)_ 33RR20070322 | 111.021 | 21042007 | 0:30 | 9.953 | 85.657 | 403.25 | 385.25 | 1010.11 | 1009.34 | 29.85 | 29.92 | 33.47 | 2.08 | 137.83 | 33.52 | 1010.11 | -999.99 | -999.99 | 4.8 | 1.08 | 385.54 | 2 | 366.93 | 2 | 18.61 | 0.17 | 1.23 | 88 | 28.41
AOML_Revelle | IO9N(2007)_ 33RR20070322 | 111.032 | 21042007 | 0:46 | 9.953 | 85.657 | 402.92 | 385.25 | 1010.42 | 1009.45 | 29.84 | 29.89 | 33.47 | 2.1 | 132.57 | 33.57 | 1010.42 | -999.99 | -999.99 | 345.8 | 0.77 | 385.09 | 2 | 366.93 | 2 | 18.16 | 0.16 | 0.67 | 73.9 | 29.04
AOML_Revelle | IO9N(2007)_ 33RR20070322 | 111.035 | 21042007 | 0:51 | 9.953 | 85.657 | 403.1 | 385.25 | 1010.51 | 1009.51 | 29.82 | 29.91 | 33.47 | 2.07 | 132.51 | 33.59 | 1010.51 | -999.99 | -999.99 | 7.7 | 0.93 | 385.85 | 2 | 366.93 | 2 | 18.92 | 0.17 | 0.77 | 100 | 28.67
AOML_Revelle | IO9N(2007)_ 33RR20070322 | 111.038 | 21042007 | 0:55 | 9.953 | 85.657 | 403.22 | 385.25 | 1010.51 | 1009.52 | 29.87 | 29.91 | 33.47 | 2.08 | 132.27 | 33.59 | 1010.51 | -999.99 | -999.99 | 18.2 | 1.08 | 385.21 | 2 | 366.93 | 2 | 18.27 | 0.16 | 0.98 | 110.4 | 28.76
AOML_Revelle | IO9N(2007)_ 33RR20070322 | 111.042 | 21042007 | 1:00 | 9.953 | 85.657 | 403.27 | 385.25 | 1010.59 | 1009.56 | 29.85 | 29.9 | 33.47 | 2.1 | 132.14 | 33.57 | 1010.59 | -999.99 | -999.99 | 24.1 | 1.08 | 385.53 | 2 | 366.93 | 2 | 18.59 | 0.16 | 0.98 | 116.7 | 29.02
AOML_Revelle | IO9N(2007)_ 33RR20070322 | 111.053 | 21042007 | 1:16 | 9.953 | 85.657 | 404.62 | 385.32 | 1010.71 | 1009.73 | 29.87 | 29.91 | 33.47 | 2.1 | 138.1 | 33.62 | 1010.71 | -999.99 | -999.99 | 12.3 | 1.08 | 386.5 | 2 | 367.18 | 2 | 19.32 | 0.16 | 0.93 | 104.6 | 29.09
AOML_Revelle | IO9N(2007)_ 33RR20070322 | 111.056 | 21042007 | 1:21 | 9.953 | 85.657 | 404.14 | 385.32 | 1010.79 | 1009.77 | 29.84 | 29.91 | 33.47 | 2.08 | 138.18 | 33.63 | 1010.79 | -999.99 | -999.99 | 8.2 | 0.77 | 386.77 | 2 | 367.18 | 2 | 19.59 | 0.16 | 0.62 | 101.7 | 29.17
AOML_Revelle | IO9N(2007)_ 33RR20070322 | 111.059 | 21042007 | 1:25 | 9.953 | 85.657 | 403.45 | 385.32 | 1010.71 | 1009.81 | 29.8 | 29.91 | 33.48 | 2.08 | 137.98 | 33.63 | 1010.71 | -999.99 | -999.99 | 9.9 | 0.77 | 386.69 | 2 | 367.18 | 2 | 19.51 | 0.16 | 0.67 | 102.7 | 29.43
AOML_Revelle | IO9N(2007)_ 33RR20070322 | 111.062 | 21042007 | 1:30 | 9.953 | 85.657 | 403.12 | 385.32 | 1010.73 | 1009.85 | 29.81 | 29.93 | 33.47 | 2.08 | 137.96 | 33.61 | 1010.73 | -999.99 | -999.99 | 331.9 | 0.51 | 386.45 | 2 | 367.18 | 2 | 19.27 | 0.16 | 0.46 | 56.4 | 29.53
AOML_Revelle | IO9N(2007)_ 33RR20070322 | 111.074 | 21042007 | 1:46 | 9.953 | 85.657 | 401.98 | 385.32 | 1010.93 | 1009.95 | 29.74 | 29.92 | 33.48 | 2.09 | 132.68 | 33.64 | 1010.93 | -999.99 | -999.99 | 355 | 1.08 | 386.58 | 2 | 367.18 | 2 | 19.4 | 0.16 | 0.98 | 85.3 | 29.13
AOML_Revelle | IO9N(2007)_ 33RR20070322 | 111.077 | 21042007 | 1:51 | 9.953 | 85.657 | 402.48 | 385.32 | 1010.95 | 1010.01 | 29.83 | 29.93 | 33.48 | 2.09 | 132.72 | 33.63 | 1010.95 | -999.99 | -999.99 | 346.5 | 1.03 | 385.56 | 2 | 367.18 | 2 | 18.38 | 0.16 | 0.93 | 75.1 | 29.15
AOML_Revelle | IO9N(2007)_ 33RR20070322 | 111.08 | 21042007 | 1:55 | 9.953 | 85.657 | 402.55 | 385.32 | 1010.92 | 1010.07 | 29.86 | 29.93 | 33.48 | 2.11 | 132.4 | 33.6 | 1010.92 | -999.99 | -999.99 | 2.7 | 0.77 | 385.22 | 2 | 367.18 | 2 | 18.04 | 0.16 | 0.72 | 92.4 | 29.25
AOML_Revelle | IO9N(2007)_ 33RR20070322 | 111.083 | 21042007 | 2:00 | 9.953 | 85.657 | 402.68 | 385.32 | 1011.04 | 1010.11 | 29.81 | 29.93 | 33.48 | 2.09 | 132.31 | 33.56 | 1011.04 | -999.99 | -999.99 | 1.6 | 1.08 | 386.21 | 2 | 367.18 | 2 | 19.03 | 0.15 | 0.98 | 92.4 | 29.13
AOML_Revelle | IO9N(2007)_ 33RR20070322 | 111.095 | 21042007 | 2:16 | 9.953 | 85.658 | 403.96 | 385.58 | 1011.26 | 1010.3 | 29.82 | 29.92 | 33.48 | 2.1 | 138.24 | 33.54 | 1011.26 | -999.99 | -999.99 | 9.7 | 1.08 | 387.25 | 2 | 367.66 | 2 | 19.59 | 0.14 | 0.93 | 100.4 | 29.07
AOML_Revelle | IO9N(2007)_ 33RR20070322 | 111.098 | 21042007 | 2:21 | 9.953 | 85.658 | 403.19 | 385.58 | 1011.29 | 1010.42 | 29.87 | 29.92 | 33.48 | 2.09 | 138.31 | 33.53 | 1011.29 | -999.99 | -999.99 | 11.5 | 1.08 | 385.58 | 2 | 367.66 | 2 | 17.93 | 0.14 | 0.98 | 102.4 | 29.08
AOML_Revelle | IO9N(2007)_ 33RR20070322 | 111.101 | 21042007 | 2:25 | 9.953 | 85.658 | 402.81 | 385.58 | 1011.47 | 1010.5 | 29.84 | 29.92 | 33.48 | 2.08 | 138.08 | 33.51 | 1011.47 | -999.99 | -999.99 | 1.5 | 1.08 | 385.89 | 2 | 367.66 | 2 | 18.24 | 0.14 | 0.93 | 92.6 | 29.06
AOML_Revelle | IO9N(2007)_ 33RR20070322 | 111.104 | 21042007 | 2:30 | 9.953 | 85.659 | 402.76 | 385.58 | 1011.51 | 1010.5 | 29.86 | 29.93 | 33.48 | 2.07 | 138.02 | 33.46 | 1011.51 | -999.99 | -999.99 | 19.4 | 1.18 | 385.69 | 2 | 367.66 | 2 | 18.03 | 0.14 | 1.08 | 111.6 | 29.03
AOML_Revelle | IO9N(2007)_ 33RR20070322 | 111.116 | 21042007 | 2:46 | 9.953 | 85.66 | 402.59 | 385.58 | 1011.62 | 1010.61 | 29.91 | 29.97 | 33.49 | 2.08 | 132.74 | 33.48 | 1011.62 | -999.99 | -999.99 | 8.8 | 1.34 | 385.25 | 2 | 367.66 | 2 | 17.59 | 0.13 | 1.13 | 102.7 | 28.97
AOML_Revelle | IO9N(2007)_ 33RR20070322 | 111.119 | 21042007 | 2:51 | 9.953 | 85.661 | 402.94 | 385.58 | 1011.55 | 1010.67 | 29.88 | 29.98 | 33.49 | 2.11 | 132.57 | 33.49 | 1011.55 | -999.99 | -999.99 | 8.8 | 1.59 | 386.3 | 2 | 367.66 | 2 | 18.64 | 0.13 | 1.44 | 101.2 | 28.93
AOML_Revelle | IO9N(2007)_ 33RR20070322 | 111.122 | 21042007 | 2:55 | 9.953 | 85.661 | 402.99 | 385.58 | 1011.58 | 1010.63 | 29.87 | 29.99 | 33.49 | 2.09 | 132.34 | 33.49 | 1011.58 | -999.99 | -999.99 | 355.2 | 1.59 | 386.67 | 2 | 367.66 | 2 | 19.02 | 0.13 | 1.44 | 86.8 | 28.96
AOML_Revelle | IO9N(2007)_ 33RR20070322 | 111.125 | 21042007 | 3:00 | 9.953 | 85.662 | 403.06 | 385.58 | 1011.72 | 1010.53 | 29.87 | 29.99 | 33.49 | 2.08 | 132.23 | 33.47 | 1011.72 | -999.99 | -999.99 | 346 | 1.59 | 386.67 | 2 | 367.66 | 2 | 19.02 | 0.13 | 1.44 | 86.7 | 28.96
AOML_Revelle | IO9N(2007)_ 33RR20070322 | 111.136 | 21042007 | 3:16 | 9.953 | 85.663 | 403.97 | 385.56 | 1011.52 | 1010.51 | 29.89 | 30.03 | 33.5 | 1.96 | 138.31 | 33.53 | 1011.52 | -999.99 | -999.99 | 4.6 | 1.08 | 387.78 | 2 | 367.44 | 2 | 20.35 | 0.12 | 0.98 | 97 | 29.06
AOML_Revelle | IO9N(2007)_ 33RR20070322 | 111.139 | 21042007 | 3:21 | 9.953 | 85.663 | 403.77 | 385.56 | 1011.58 | 1010.48 | 29.94 | 30.05 | 33.5 | 2.08 | 138.21 | 33.54 | 1011.58 | -999.99 | -999.99 | 347.9 | 0.77 | 387.2 | 2 | 367.44 | 2 | 19.77 | 0.14 | 0.72 | 78.9 | 29.26
AOML_Revelle | IO9N(2007)_ 33RR20070322 | 111.143 | 21042007 | 3:25 | 9.953 | 85.663 | 403.47 | 385.56 | 1011.49 | 1010.41 | 29.9 | 30.08 | 33.5 | 2.08 | 138.08 | 33.53 | 1011.49 | -999.99 | -999.99 | 4.7 | 1.08 | 388.05 | 2 | 367.44 | 2 | 20.62 | 0.13 | 0.93 | 97.5 | 29.14
AOML_Revelle | IO9N(2007)_ 33RR20070322 | 111.146 | 21042007 | 3:30 | 9.953 | 85.663 | 402.9 | 385.56 | 1011.5 | 1010.42 | 29.86 | 30.09 | 33.5 | 2.09 | 138.04 | 33.5 | 1011.5 | -999.99 | -999.99 | 7.3 | 1.18 | 388.45 | 2 | 367.44 | 2 | 21.01 | 0.11 | 1.08 | 99.4 | 29.06
AOML_Revelle | IO9N(2007)_ 33RR20070322 | 111.157 | 21042007 | 3:46 | 9.953 | 85.663 | 404.69 | 385.56 | 1011.37 | 1010.48 | 30.05 | 30.16 | 33.51 | 2.09 | 132.59 | 33.52 | 1011.37 | -999.99 | -999.99 | 5 | 1.08 | 387.99 | 2 | 367.44 | 2 | 20.55 | 0.12 | 0.98 | 99 | 29.03
AOML_Revelle | IO9N(2007)_ 33RR20070322 | 111.16 | 21042007 | 3:51 | 9.953 | 85.663 | 405.19 | 385.56 | 1011.51 | 1010.56 | 30.01 | 30.15 | 33.51 | 2.08 | 132.42 | 33.53 | 1011.51 | -999.99 | -999.99 | 9 | 1.08 | 388.91 | 2 | 367.44 | 2 | 21.47 | 0.12 | 0.93 | 103.3 | 29.12
AOML_Revelle | IO9N(2007)_ 33RR20070322 | 111.163 | 21042007 | 3:55 | 9.953 | 85.663 | 404.35 | 385.56 | 1011.49 | 1010.52 | 29.91 | 30.2 | 33.51 | 2.11 | 132.43 | 33.52 | 1011.49 | -999.99 | -999.99 | 21.4 | 1.08 | 390.78 | 2 | 367.44 | 2 | 23.34 | 0.12 | 0.93 | 116.2 | 29.11
AOML_Revelle | IO9N(2007)_ 33RR20070322 | 111.167 | 21042007 | 4:00 | 9.953 | 85.663 | 403.85 | 385.56 | 1011.52 | 1010.5 | 29.93 | 30.2 | 33.51 | 2.09 | 132.29 | 33.5 | 1011.52 | -999.99 | -999.99 | 8.9 | 1.34 | 389.87 | 2 | 367.44 | 2 | 22.44 | 0.09 | 1.23 | 103 | 28.99
AOML_Revelle | IO9N(2007)_ 33RR20070322 | 111.178 | 21042007 | 4:16 | 9.953 | 85.663 | 408.52 | 385.46 | 1011.53 | 1010.5 | 30.27 | 30.28 | 33.53 | 2.08 | 138.29 | 33.56 | 1011.53 | -999.99 | -999.99 | 46 | 1.34 | 389.75 | 2 | 367.34 | 2 | 22.41 | 0.1 | 1.29 | 141.3 | 29.08
AOML_Revelle | IO9N(2007)_ 33RR20070322 | 111.181 | 21042007 | 4:21 | 9.953 | 85.663 | 408.77 | 385.46 | 1011.66 | 1010.48 | 30.24 | 30.28 | 33.52 | 2.09 | 138.21 | 33.58 | 1011.66 | -999.99 | -999.99 | 23.4 | 1.7 | 390.59 | 2 | 367.34 | 2 | 23.25 | 0.1 | 1.59 | 117.2 | 28.9
AOML_Revelle | IO9N(2007)_ 33RR20070322 | 111.184 | 21042007 | 4:25 | 9.953 | 85.664 | 407.54 | 385.46 | 1011.46 | 1010.45 | 30.07 | 30.1 | 33.51 | 2.09 | 138.07 | 33.57 | 1011.46 | -999.99 | -999.99 | 29.6 | 1.85 | 389.16 | 2 | 367.34 | 2 | 21.82 | 0.1 | 1.7 | 130.4 | 28.84
AOML_Revelle | IO9N(2007)_ 33RR20070322 | 111.187 | 21042007 | 4:30 | 9.954 | 85.665 | 407.22 | 385.46 | 1011.5 | 1010.44 | 30.03 | 30.05 | 33.51 | 2.06 | 137.97 | 33.55 | 1011.5 | -999.99 | -999.99 | 35.1 | 1.44 | 388.89 | 2 | 367.34 | 2 | 21.55 | 0.1 | 1.44 | 135.3 | 28.9
AOML_Revelle | IO9N(2007)_ 33RR20070322 | 111.199 | 21042007 | 4:46 | 9.943 | 85.664 | 404.75 | 385.46 | 1011.4 | 1010.39 | 30.04 | 30.03 | 33.52 | 2.09 | 132.56 | 33.57 | 1011.4 | -999.99 | -999.99 | 335.4 | 3.45 | 385.98 | 2 | 367.34 | 2 | 18.64 | 0.08 | 1.8 | 122.8 | 28.78
AOML_Revelle | IO9N(2007)_ 33RR20070322 | 111.202 | 21042007 | 4:51 | 9.931 | 85.663 | 406.17 | 385.46 | 1011.37 | 1010.43 | 30.27 | 30.07 | 33.55 | 2.08 | 132.56 | 33.57 | 1011.37 | -999.99 | -999.99 | 338.4 | 3.86 | 384.04 | 2 | 367.34 | 2 | 16.7 | 0.08 | 1.85 | 126.3 | 28.77
AOML_Revelle | IO9N(2007)_ 33RR20070322 | 111.205 | 21042007 | 4:55 | 9.917 | 85.662 | 408.49 | 385.46 | 1011.45 | 1010.44 | 30.31 | 30.11 | 33.57 | 2.07 | 132.45 | 33.55 | 1011.45 | -999.99 | -999.99 | 344.8 | 4.58 | 386.22 | 2 | 367.34 | 2 | 18.87 | 0.08 | 1.96 | 139.5 | 28.71
AOML_Revelle | IO9N(2007)_ 33RR20070322 | 111.208 | 21042007 | 5:00 | 9.902 | 85.66 | 409.77 | 385.46 | 1011.29 | 1010.43 | 30.45 | 30.13 | 33.58 | 2.09 | 132.17 | 33.52 | 1011.29 | -999.99 | -999.99 | 344.3 | 4.78 | 385.3 | 2 | 367.34 | 2 | 17.96 | 0.08 | 2.06 | 138.5 | 28.72
AOML_Revelle | IO9N(2007)_ 33RR20070322 | 111.22 | 21042007 | 5:16 | 9.847 | 85.66 | 413.31 | 385.31 | 1011.05 | 1010.34 | 30.46 | 30.14 | 33.59 | 2.08 | 138.17 | 33.55 | 1011.05 | -999.99 | -999.99 | 347.3 | 5.3 | 388.64 | 2 | 367.06 | 2 | 21.57 | 0.07 | 2.37 | 142.3 | 28.71
AOML_Revelle | IO9N(2007)_ 33RR20070322 | 111.223 | 21042007 | 5:21 | 9.833 | 85.661 | 412.59 | 385.31 | 1011.23 | 1010.34 | 30.58 | 30.09 | 33.58 | 2.08 | 138.41 | 33.56 | 1011.23 | -999.99 | -999.99 | 346.7 | 5.71 | 384.91 | 2 | 367.06 | 2 | 17.85 | 0.07 | 2.78 | 144.6 | 28.72
AOML_Revelle | IO9N(2007)_ 33RR20070322 | 111.226 | 21042007 | 5:25 | 9.818 | 85.661 | 412.43 | 385.31 | 1011.1 | 1010.22 | 30.43 | 30.05 | 33.58 | 2.08 | 137.98 | 33.55 | 1011.1 | -999.99 | -999.99 | 343.7 | 5.4 | 386.84 | 2 | 367.06 | 2 | 19.78 | 0.07 | 2.62 | 138.9 | 28.66
AOML_Revelle | IO9N(2007)_ 33RR20070322 | 111.229 | 21042007 | 5:30 | 9.803 | 85.662 | 411.88 | 385.31 | 1011.14 | 1010.19 | 30.39 | 30.08 | 33.56 | 2.08 | 137.84 | 33.53 | 1011.14 | -999.99 | -999.99 | 345.1 | 5.51 | 387.45 | 2 | 367.06 | 2 | 20.38 | 0.07 | 2.62 | 143.7 | 28.66
AOML_Revelle | IO9N(2007)_ 33RR20070322 | 111.241 | 21042007 | 5:46 | 9.748 | 85.664 | 411.81 | 385.31 | 1010.78 | 1009.82 | 30.43 | 30.06 | 33.51 | 2.07 | 132.42 | 33.54 | 1010.78 | -999.99 | -999.99 | 346.7 | 4.89 | 386.21 | 2 | 367.06 | 2 | 19.14 | 0.07 | 1.96 | 140.5 | 28.6
AOML_Revelle | IO9N(2007)_ 33RR20070322 | 111.244 | 21042007 | 5:51 | 9.733 | 85.665 | 412.38 | 385.31 | 1010.58 | 1009.83 | 30.38 | 30.02 | 33.51 | 2.07 | 132.5 | 33.53 | 1010.58 | -999.99 | -999.99 | 352.5 | 4.78 | 386.98 | 2 | 367.06 | 2 | 19.92 | 0.06 | 1.75 | 149.8 | 28.63
AOML_Revelle | IO9N(2007)_ 33RR20070322 | 111.247 | 21042007 | 5:55 | 9.718 | 85.665 | 412.79 | 385.31 | 1010.67 | 1009.77 | 30.38 | 30.01 | 33.5 | 2.08 | 132.23 | 33.52 | 1010.67 | -999.99 | -999.99 | 351.8 | 4.68 | 387.1 | 2 | 367.06 | 2 | 20.04 | 0.06 | 1.7 | 146.2 | 28.64
AOML_Revelle | IO9N(2007)_ 33RR20070322 | 111.25 | 21042007 | 6:00 | 9.703 | 85.666 | 412.94 | 385.31 | 1010.57 | 1009.75 | 30.41 | 29.99 | 33.5 | 2.1 | 132.07 | 33.47 | 1010.57 | -999.99 | -999.99 | 348.4 | 4.78 | 386.34 | 2 | 367.06 | 2 | 19.28 | 0.06 | 1.85 | 141.2 | 28.73
AOML_Revelle | IO9N(2007)_ 33RR20070322 | 111.261 | 21042007 | 6:16 | 9.649 | 85.668 | 416.23 | 385.22 | 1010.54 | 1009.6 | 30.61 | 30.01 | 33.46 | 2.07 | 138.03 | 33.46 | 1010.54 | -999.99 | -999.99 | 348 | 4.89 | 386.39 | 2 | 366.8 | 2 | 19.59 | 0.06 | 1.9 | 144.6 | 28.73
AOML_Revelle | IO9N(2007)_ 33RR20070322 | 111.264 | 21042007 | 6:21 | 9.634 | 85.669 | 416.28 | 385.22 | 1010.38 | 1009.5 | 30.57 | 29.98 | 33.47 | 2.09 | 138.17 | 33.46 | 1010.38 | -999.99 | -999.99 | 350 | 4.89 | 386.4 | 2 | 366.8 | 2 | 19.59 | 0.07 | 1.96 | 145.6 | 28.7
AOML_Revelle | IO9N(2007)_ 33RR20070322 | 111.268 | 21042007 | 6:25 | 9.619 | 85.669 | 416.05 | 385.22 | 1010.38 | 1009.39 | 30.55 | 29.98 | 33.46 | 2.08 | 137.96 | 33.44 | 1010.38 | -999.99 | -999.99 | 345.9 | 4.99 | 386.65 | 2 | 366.8 | 2 | 19.85 | 0.06 | 2.11 | 140 | 28.71
AOML_Revelle | IO9N(2007)_ 33RR20070322 | 111.271 | 21042007 | 6:30 | 9.604 | 85.67 | 416.58 | 385.22 | 1010.43 | 1009.32 | 30.68 | 29.94 | 33.46 | 2.09 | 137.7 | 33.42 | 1010.43 | -999.99 | -999.99 | 348.1 | 4.89 | 384.22 | 2 | 366.8 | 2 | 17.42 | 0.06 | 1.96 | 143 | 28.69
AOML_Revelle | IO9N(2007)_ 33RR20070322 | 111.282 | 21042007 | 6:46 | 9.549 | 85.672 | 415.52 | 385.22 | 1009.68 | 1008.9 | 30.51 | 29.9 | 33.45 | 2.1 | 132.27 | 33.45 | 1009.68 | -999.99 | -999.99 | 346.5 | 4.94 | 385.29 | 2 | 366.8 | 2 | 18.49 | 0.07 | 2.11 | 139.5 | 28.63
AOML_Revelle | IO9N(2007)_ 33RR20070322 | 111.285 | 21042007 | 6:51 | 9.534 | 85.673 | 416.15 | 385.22 | 1009.75 | 1008.75 | 30.58 | 29.89 | 33.45 | 2.09 | 132.24 | 33.45 | 1009.75 | -999.99 | -999.99 | 345.5 | 4.78 | 384.38 | 2 | 366.8 | 2 | 17.58 | 0.06 | 1.9 | 137.3 | 28.66
AOML_Revelle | IO9N(2007)_ 33RR20070322 | 111.288 | 21042007 | 6:55 | 9.519 | 85.674 | 416.5 | 385.22 | 1009.58 | 1008.73 | 30.62 | 29.9 | 33.44 | 2.08 | 131.97 | 33.44 | 1009.58 | -999.99 | -999.99 | 344.2 | 4.78 | 384.11 | 2 | 366.8 | 2 | 17.31 | 0.07 | 2.01 | 131.8 | 28.61
AOML_Revelle | IO9N(2007)_ 33RR20070322 | 111.292 | 21042007 | 7:00 | 9.504 | 85.674 | 417.53 | 385.22 | 1009.52 | 1008.71 | 30.64 | 29.91 | 33.46 | 2.1 | 132.09 | 33.41 | 1009.52 | -999.99 | -999.99 | 346.7 | 4.78 | 384.86 | 2 | 366.8 | 2 | 18.06 | 0.06 | 1.9 | 135.4 | 28.68
AOML_Revelle | IO9N(2007)_ 33RR20070322 | 111.303 | 21042007 | 7:16 | 9.449 | 85.676 | 420.83 | 385.16 | 1009.29 | 1008.39 | 30.64 | 29.86 | 33.46 | 2.08 | 137.97 | 33.44 | 1009.29 | -999.99 | -999.99 | 0.3 | 4.63 | 387.11 | 2 | 366.27 | 2 | 20.83 | 0.06 | 1.49 | 168.2 | 28.75
AOML_Revelle | IO9N(2007)_ 33RR20070322 | 111.306 | 21042007 | 7:21 | 9.434 | 85.677 | 423.36 | 385.16 | 1009.3 | 1008.4 | 30.57 | 29.81 | 33.46 | 2.08 | 137.99 | 33.43 | 1009.3 | -999.99 | -999.99 | 1 | 4.53 | 389.78 | 2 | 366.27 | 2 | 23.5 | 0.05 | 1.39 | 171.3 | 28.76
AOML_Revelle | IO9N(2007)_ 33RR20070322 | 111.309 | 21042007 | 7:25 | 9.419 | 85.678 | 421.33 | 385.16 | 1009.02 | 1008.34 | 30.55 | 30 | 33.51 | 2.06 | 137.92 | 33.41 | 1009.02 | -999.99 | -999.99 | 354.6 | 4.73 | 391.23 | 2 | 366.27 | 2 | 24.95 | 0.07 | 1.7 | 153.4 | 28.73
AOML_Revelle | IO9N(2007)_ 33RR20070322 | 111.312 | 21042007 | 7:30 | 9.404 | 85.678 | 422.12 | 385.16 | 1009.16 | 1008.32 | 30.96 | 29.9 | 33.5 | 2.11 | 137.43 | 33.36 | 1009.16 | -999.99 | -999.99 | 357.5 | 4.73 | 383.35 | 2 | 366.27 | 2 | 17.08 | 0.07 | 1.65 | 162.3 | 28.82
AOML_Revelle | IO9N(2007)_ 33RR20070322 | 111.324 | 21042007 | 7:46 | 9.35 | 85.681 | 425.28 | 385.16 | 1008.97 | 1008.08 | 30.88 | 30.07 | 33.57 | 2.08 | 132.2 | 33.35 | 1008.97 | -999.99 | -999.99 | 4.3 | 4.99 | 390.31 | 2 | 366.27 | 2 | 24.04 | 0.09 | 1.85 | 181.8 | 28.78
AOML_Revelle | IO9N(2007)_ 33RR20070322 | 111.327 | 21042007 | 7:51 | 9.335 | 85.681 | 425.89 | 385.16 | 1009.07 | 1008.06 | 31.05 | 30.05 | 33.55 | 2.09 | 132.2 | 33.35 | 1009.07 | -999.99 | -999.99 | 359.2 | 4.58 | 387.67 | 2 | 366.27 | 2 | 21.4 | 0.06 | 1.44 | 169 | 28.88
AOML_Revelle | IO9N(2007)_ 33RR20070322 | 111.33 | 21042007 | 7:55 | 9.32 | 85.682 | 427.54 | 385.16 | 1008.91 | 1007.92 | 30.9 | 30.01 | 33.54 | 2.08 | 131.92 | 33.33 | 1008.91 | -999.99 | -999.99 | 0.5 | 4.37 | 391.03 | 2 | 366.27 | 2 | 24.75 | 0.06 | 1.23 | 172 | 28.92
AOML_Revelle | IO9N(2007)_ 33RR20070322 | 111.333 | 21042007 | 8:00 | 9.305 | 85.682 | 427.95 | 385.16 | 1008.83 | 1007.87 | 31.01 | 29.97 | 33.54 | 2.08 | 131.86 | 33.29 | 1008.83 | -999.99 | -999.99 | 354.1 | 4.12 | 388.63 | 2 | 366.27 | 2 | 22.35 | 0.07 | 1.08 | 146.3 | 28.9
AOML_Revelle | IO9N(2007)_ 33RR20070322 | 111.345 | 21042007 | 8:16 | 9.25 | 85.685 | 428.59 | 385.11 | 1008.72 | 1007.62 | 30.94 | 30 | 33.48 | 2.08 | 137.86 | 33.28 | 1008.72 | -999.99 | -999.99 | 352.1 | 4.68 | 390.92 | 2 | 365.99 | 2 | 24.93 | 0.06 | 1.7 | 150.8 | 28.92
AOML_Revelle | IO9N(2007)_ 33RR20070322 | 111.348 | 21042007 | 8:21 | 9.235 | 85.685 | 427.55 | 385.11 | 1008.52 | 1007.49 | 31.02 | 30 | 33.48 | 2.08 | 137.71 | 33.28 | 1008.52 | -999.99 | -999.99 | 357.9 | 4.78 | 388.48 | 2 | 365.99 | 2 | 22.49 | 0.07 | 1.65 | 169.3 | 28.86
AOML_Revelle | IO9N(2007)_ 33RR20070322 | 111.351 | 21042007 | 8:25 | 9.22 | 85.686 | 427.22 | 385.11 | 1008.46 | 1007.47 | 31.1 | 30.03 | 33.47 | 2.08 | 137.58 | 33.25 | 1008.46 | -999.99 | -999.99 | 354 | 4.42 | 387.36 | 2 | 365.99 | 2 | 21.37 | 0.08 | 1.39 | 150.5 | 28.79
AOML_Revelle | IO9N(2007)_ 33RR20070322 | 111.354 | 21042007 | 8:30 | 9.205 | 85.687 | 427.98 | 385.11 | 1008.2 | 1007.39 | 31.09 | 29.98 | 33.47 | 2.06 | 137.62 | 33.21 | 1008.2 | -999.99 | -999.99 | 353.5 | 4.53 | 387.26 | 2 | 365.99 | 2 | 21.27 | 0.07 | 1.54 | 151.4 | 28.87
AOML_Revelle | IO9N(2007)_ 33RR20070322 | 111.366 | 21042007 | 8:46 | 9.151 | 85.689 | 422.3 | 385.11 | 1008.07 | 1007.2 | 30.8 | 29.95 | 33.48 | 2.1 | 132.07 | 33.19 | 1008.07 | -999.99 | -999.99 | 0.9 | 4.68 | 386.56 | 2 | 365.99 | 2 | 20.57 | 0.1 | 1.59 | 174.7 | 28.78
AOML_Revelle | IO9N(2007)_ 33RR20070322 | 111.369 | 21042007 | 8:51 | 9.136 | 85.689 | 421.56 | 385.11 | 1008.18 | 1007.1 | 30.56 | 29.95 | 33.48 | 2.08 | 132.01 | 33.18 | 1008.18 | -999.99 | -999.99 | 0.3 | 4.63 | 390.1 | 2 | 365.99 | 2 | 24.11 | 0.08 | 1.49 | 172.6 | 28.82
AOML_Revelle | IO9N(2007)_ 33RR20070322 | 111.372 | 21042007 | 8:55 | 9.121 | 85.69 | 418.6 | 385.11 | 1007.92 | 1007.06 | 30.64 | 29.94 | 33.48 | 2.09 | 131.81 | 33.16 | 1007.92 | -999.99 | -999.99 | 3.3 | 4.37 | 385.72 | 2 | 365.99 | 2 | 19.74 | 0.06 | 1.29 | 181.8 | 28.91
AOML_Revelle | IO9N(2007)_ 33RR20070322 | 111.375 | 21042007 | 9:00 | 9.107 | 85.691 | 420.22 | 385.11 | 1007.92 | 1007.07 | 30.75 | 29.97 | 33.49 | 2.08 | 131.55 | 33.12 | 1007.92 | -999.99 | -999.99 | 0.9 | 4.48 | 385.81 | 2 | 365.99 | 2 | 19.83 | 0.07 | 1.39 | 174.2 | 28.79
AOML_Revelle | IO9N(2007)_ 33RR20070322 | 111.386 | 21042007 | 9:16 | 9.052 | 85.693 | 425.33 | 385.21 | 1007.82 | 1007.03 | 31.07 | 30.01 | 33.53 | 2.09 | 137.7 | 33.13 | 1007.82 | -999.99 | -999.99 | 354.2 | 4.17 | 385.61 | 2 | 365.88 | 2 | 19.73 | 0.1 | 1.08 | 149.7 | 28.92
AOML_Revelle | IO9N(2007)_ 33RR20070322 | 111.389 | 21042007 | 9:21 | 9.038 | 85.694 | 426.15 | 385.21 | 1007.97 | 1007.04 | 31.23 | 30.03 | 33.55 | 2.07 | 137.72 | 33.14 | 1007.97 | -999.99 | -999.99 | 1.4 | 4.27 | 383.95 | 2 | 365.88 | 2 | 18.06 | 0.1 | 1.18 | 176.7 | 28.9
AOML_Revelle | IO9N(2007)_ 33RR20070322 | 111.393 | 21042007 | 9:25 | 9.023 | 85.694 | 426.55 | 385.21 | 1007.96 | 1007.09 | 31.06 | 30.07 | 33.59 | 2.08 | 137.27 | 33.14 | 1007.96 | -999.99 | -999.99 | 0.8 | 4.42 | 387.77 | 2 | 365.88 | 2 | 21.89 | 0.11 | 1.34 | 174.2 | 28.78
AOML_Revelle | IO9N(2007)_ 33RR20070322 | 111.396 | 21042007 | 9:30 | 9.008 | 85.695 | 424.62 | 385.21 | 1008.01 | 1007.08 | 31.04 | 30.04 | 33.58 | 2.08 | 137.31 | 33.13 | 1008.01 | -999.99 | -999.99 | 4.8 | 3.91 | 385.99 | 2 | 365.88 | 2 | 20.1 | 0.1 | 0.82 | 187.2 | 28.86
AOML_Revelle | IO9N(2007)_ 33RR20070322 | 111.407 | 21042007 | 9:46 | 8.954 | 85.697 | 420.01 | 385.21 | 1007.98 | 1007.06 | 31.19 | 30.17 | 33.65 | 2.09 | 131.84 | 33.17 | 1007.98 | -999.99 | -999.99 | 1.2 | 4.37 | -999.99 | 3 | 365.88 | 2 | 15.41 | 0.11 | 1.34 | 170.4 | 28.88
AOML_Revelle | IO9N(2007)_ 33RR20070322 | 111.41 | 21042007 | 9:51 | 8.94 | 85.698 | 423.2 | 385.21 | 1007.87 | 1007.02 | 31.22 | 30.21 | 33.68 | 2.1 | 131.73 | 33.19 | 1007.87 | -999.99 | -999.99 | 356.9 | 4.48 | 384.29 | 2 | 365.88 | 2 | 18.41 | 0.1 | 1.44 | 160.9 | 28.94
AOML_Revelle | IO9N(2007)_ 33RR20070322 | 111.413 | 21042007 | 9:55 | 8.925 | 85.698 | 422.14 | 385.21 | 1007.86 | 1007.02 | 30.92 | 30.18 | 33.67 | 2.08 | 131.3 | 33.19 | 1007.86 | -999.99 | -999.99 | 356.9 | 4.17 | 388.16 | 2 | 365.88 | 2 | 22.28 | 0.11 | 1.13 | 158.6 | 28.96
AOML_Revelle | IO9N(2007)_ 33RR20070322 | 111.417 | 21042007 | 10:00 | 8.91 | 85.699 | 418.55 | 385.21 | 1007.97 | 1007.06 | 30.9 | 30.16 | 33.67 | 2.08 | 131.54 | 33.18 | 1007.97 | -999.99 | -999.99 | 2.2 | 3.76 | 384.8 | 2 | 365.88 | 2 | 18.92 | 0.11 | 0.67 | 176.6 | 28.96
AOML_Revelle | IO9N(2007)_ 33RR20070322 | 111.428 | 21042007 | 10:16 | 8.856 | 85.7 | 419.6 | 385.34 | 1007.95 | 1006.89 | 31.02 | 30.19 | 33.7 | 2.07 | 137.56 | 33.24 | 1007.95 | -999.99 | -999.99 | 7.2 | 3.55 | 384.16 | 2 | 365.58 | 2 | 18.58 | 0.12 | 0.62 | 203.6 | 29.04
AOML_Revelle | IO9N(2007)_ 33RR20070322 | 111.431 | 21042007 | 10:21 | 8.848 | 85.699 | 419.17 | 385.34 | 1007.83 | 1006.87 | 30.88 | 30.6 | 33.69 | 2.09 | 137.56 | 33.25 | 1007.83 | -999.99 | -999.99 | 18.6 | 1.23 | 392.86 | 2 | 365.58 | 2 | 27.28 | 0.13 | 0.31 | 192.3 | 29.06
AOML_Revelle | IO9N(2007)_ 33RR20070322 | 111.434 | 21042007 | 10:25 | 8.848 | 85.699 | 418.44 | 385.34 | 1007.88 | 1006.9 | 31.12 | 30.36 | 33.71 | 2.07 | 137.38 | 33.24 | 1007.88 | -999.99 | -999.99 | 11.1 | 0.77 | 384.07 | 2 | 365.58 | 2 | 18.49 | 0.14 | 0.82 | 164.7 | 29.25
AOML_Revelle | IO9N(2007)_ 33RR20070322 | 111.437 | 21042007 | 10:30 | 8.848 | 85.699 | 418.39 | 385.34 | 1007.95 | 1006.99 | 30.43 | 30.71 | 33.72 | 2.08 | 137.26 | 33.22 | 1007.95 | -999.99 | -999.99 | 29.6 | 0.67 | -999.99 | 3 | 365.58 | 2 | 36.5 | 0.14 | 0.62 | 178.8 | 29.25
AOML_Revelle | IO9N(2007)_ 33RR20070322 | 111.449 | 21042007 | 10:46 | 8.848 | 85.699 | 408.72 | 385.34 | 1008.06 | 1007.12 | 30.3 | 30.37 | 33.7 | 2.09 | 132.07 | 33.26 | 1008.06 | -999.99 | -999.99 | 16.2 | 0.93 | 389.62 | 2 | 365.58 | 2 | 24.03 | 0.15 | 0.87 | 159.8 | 29.17
AOML_Revelle | IO9N(2007)_ 33RR20070322 | 111.452 | 21042007 | 10:51 | 8.848 | 85.699 | 407.35 | 385.34 | 1008.24 | 1007.06 | 30.18 | 30.38 | 33.71 | 2.07 | 132.03 | 33.27 | 1008.24 | -999.99 | -999.99 | 15.1 | 0.82 | 390.43 | 2 | 365.58 | 2 | 24.84 | 0.15 | 0.87 | 156 | 29.22
AOML_Revelle | IO9N(2007)_ 33RR20070322 | 111.455 | 21042007 | 10:55 | 8.848 | 85.699 | 405.92 | 385.34 | 1008.04 | 1007.08 | 30.17 | 30.54 | 33.72 | 2.08 | 131.88 | 33.24 | 1008.04 | -999.99 | -999.99 | 22.6 | 0.77 | 391.96 | 2 | 365.58 | 2 | 26.38 | 0.15 | 0.87 | 164.7 | 29.34
AOML_Revelle | IO9N(2007)_ 33RR20070322 | 111.458 | 21042007 | 11:00 | 8.848 | 85.699 | 406.04 | 385.34 | 1008.06 | 1007.12 | 30.29 | 30.63 | 33.72 | 2.07 | 131.56 | 33.22 | 1008.06 | -999.99 | -999.99 | 17.5 | 0.77 | 391.42 | 2 | 365.58 | 2 | 25.83 | 0.15 | 0.87 | 158.8 | 29.22
AOML_Revelle | IO9N(2007)_ 33RR20070322 | 111.47 | 21042007 | 11:16 | 8.848 | 85.699 | 409.68 | 385.13 | 1008.14 | 1007.1 | 30.33 | 30.48 | 33.71 | 2.09 | 137.8 | 33.22 | 1008.14 | -999.99 | -999.99 | 20.8 | 0.51 | 391.78 | 2 | 365.56 | 2 | 26.22 | 0.14 | 0.62 | 158.9 | 29.34
AOML_Revelle | IO9N(2007)_ 33RR20070322 | 111.473 | 21042007 | 11:21 | 8.848 | 85.699 | 408.35 | 385.13 | 1008.15 | 1007.06 | 30.31 | 30.45 | 33.71 | 2.09 | 137.57 | 33.23 | 1008.15 | -999.99 | -999.99 | 35.1 | 0.77 | 390.27 | 2 | 365.56 | 2 | 24.71 | 0.14 | 0.87 | 174.6 | 29.36
AOML_Revelle | IO9N(2007)_ 33RR20070322 | 111.476 | 21042007 | 11:25 | 8.848 | 85.699 | 407.22 | 385.13 | 1008.07 | 1007.13 | 30.23 | 30.41 | 33.71 | 2.07 | 137.52 | 33.21 | 1008.07 | -999.99 | -999.99 | 19.6 | 0.62 | 390.02 | 2 | 365.56 | 2 | 24.46 | 0.14 | 0.67 | 159.4 | 29.43
AOML_Revelle | IO9N(2007)_ 33RR20070322 | 111.479 | 21042007 | 11:30 | 8.848 | 85.699 | 406.52 | 385.13 | 1008.08 | 1007.14 | 30.25 | 30.34 | 33.71 | 2.09 | 137.36 | 33.2 | 1008.08 | -999.99 | -999.99 | 29.1 | 0.51 | 387.86 | 2 | 365.56 | 2 | 22.3 | 0.14 | 0.62 | 168.4 | 29.55
AOML_Revelle | IO9N(2007)_ 33RR20070322 | 111.491 | 21042007 | 11:46 | 8.848 | 85.699 | 404.87 | 385.13 | 1008.14 | 1007.22 | 30.22 | 30.54 | 33.72 | 2.08 | 132.13 | 33.27 | 1008.14 | -999.99 | -999.99 | 10.8 | 0.51 | 390.07 | 2 | 365.56 | 2 | 24.51 | 0.14 | 0.51 | 145.3 | 29.59
AOML_Revelle | IO9N(2007)_ 33RR20070322 | 111.494 | 21042007 | 11:51 | 8.848 | 85.699 | 405.62 | 385.13 | 1008.18 | 1007.25 | 30.31 | 30.54 | 33.72 | 2.1 | 131.89 | 33.29 | 1008.18 | -999.99 | -999.99 | 359.1 | 0.51 | 389.21 | 2 | 365.56 | 2 | 23.66 | 0.14 | 0.62 | 145.4 | 29.73
AOML_Revelle | IO9N(2007)_ 33RR20070322 | 111.497 | 21042007 | 11:55 | 8.848 | 85.699 | 406.42 | 385.13 | 1008.1 | 1007.3 | 30.32 | 30.53 | 33.71 | 2.08 | 131.82 | 33.28 | 1008.1 | -999.99 | -999.99 | 311.3 | 0.26 | 389.67 | 2 | 365.56 | 2 | 24.11 | 0.13 | 0.31 | 105.8 | 29.85
AOML_Revelle | IO9N(2007)_ 33RR20070322 | 111.5 | 21042007 | 12:00 | 8.848 | 85.699 | 407.05 | 385.13 | 1008.17 | 1007.34 | 30.29 | 30.5 | 33.71 | 2.09 | 131.59 | 33.26 | 1008.17 | -999.99 | -999.99 | 339.4 | 0.21 | 390.33 | 2 | 365.56 | 2 | 24.77 | 0.13 | 0.31 | 139.9 | 29.79
AOML_Revelle | IO9N(2007)_ 33RR20070322 | 111.511 | 21042007 | 12:16 | 8.848 | 85.699 | 408.35 | 385.2 | 1008.31 | 1007.49 | 30.39 | 30.71 | 33.73 | 2.08 | 137.59 | 33.31 | 1008.31 | -999.99 | -999.99 | 1.1 | 0.51 | 393.34 | 2 | 365.59 | 2 | 27.75 | 0.13 | 0.62 | 143.3 | 28.98
AOML_Revelle | IO9N(2007)_ 33RR20070322 | 111.514 | 21042007 | 12:21 | 8.848 | 85.699 | 409.11 | 385.2 | 1008.4 | 1007.59 | 30.47 | 30.69 | 33.73 | 2.07 | 137.66 | 33.32 | 1008.4 | -999.99 | -999.99 | 321.6 | 0.31 | 392.35 | 2 | 365.59 | 2 | 26.75 | 0.13 | 0.26 | 86.7 | 29.06
AOML_Revelle | IO9N(2007)_ 33RR20070322 | 111.518 | 21042007 | 12:25 | 8.848 | 85.699 | 409.41 | 385.2 | 1008.57 | 1007.64 | 30.52 | 30.67 | 33.72 | 2.07 | 137.68 | 33.3 | 1008.57 | -999.99 | -999.99 | 334.6 | 0.77 | 391.56 | 2 | 365.59 | 2 | 25.97 | 0.12 | 0.77 | 111.2 | 28.89
AOML_Revelle | IO9N(2007)_ 33RR20070322 | 111.521 | 21042007 | 12:30 | 8.848 | 85.699 | 409.78 | 385.2 | 1008.57 | 1007.67 | 30.44 | 30.68 | 33.72 | 2.08 | 137.23 | 33.28 | 1008.57 | -999.99 | -999.99 | 334.1 | 0.51 | 393.41 | 2 | 365.59 | 2 | 27.82 | 0.12 | 0.46 | 110 | 28.86
AOML_Revelle | IO9N(2007)_ 33RR20070322 | 111.532 | 21042007 | 12:46 | 8.848 | 85.699 | 407.53 | 385.2 | 1008.71 | 1007.73 | 30.28 | 30.5 | 33.71 | 2.08 | 132.2 | 33.32 | 1008.71 | -999.99 | -999.99 | 278.3 | 0.26 | 391.3 | 2 | 365.59 | 2 | 25.71 | 0.12 | 0.31 | 88.9 | 28.85
AOML_Revelle | IO9N(2007)_ 33RR20070322 | 111.535 | 21042007 | 12:51 | 8.848 | 85.699 | 406.6 | 385.2 | 1008.77 | 1007.72 | 30.23 | 30.52 | 33.73 | 2.08 | 132.1 | 33.34 | 1008.77 | -999.99 | -999.99 | 288 | 0 | 391.54 | 2 | 365.59 | 2 | 25.95 | 0.12 | 0.1 | 323.1 | 28.84
AOML_Revelle | IO9N(2007)_ 33RR20070322 | 111.538 | 21042007 | 12:55 | 8.848 | 85.699 | 405.95 | 385.2 | 1008.83 | 1007.82 | 30.28 | 30.64 | 33.73 | 2.08 | 131.82 | 33.33 | 1008.83 | -999.99 | -999.99 | 254.5 | 0.05 | 391.88 | 2 | 365.59 | 2 | 26.29 | 0.12 | 0.15 | 344.6 | 28.82
AOML_Revelle | IO9N(2007)_ 33RR20070322 | 111.542 | 21042007 | 13:00 | 8.848 | 85.699 | 406.78 | 385.2 | 1008.89 | 1007.87 | 30.41 | 30.66 | 33.72 | 2.07 | 131.71 | 33.32 | 1008.89 | -999.99 | -999.99 | 274.8 | 0.36 | 390.98 | 2 | 365.59 | 2 | 25.38 | 0.12 | 0.36 | 41.3 | 28.86
AOML_Revelle | IO9N(2007)_ 33RR20070322 | 111.553 | 21042007 | 13:16 | 8.848 | 85.699 | 409.89 | 385.28 | 1009.01 | 1008.19 | 30.44 | 30.58 | 33.72 | 2.07 | 137.64 | 33.4 | 1009.01 | -999.99 | -999.99 | 302.7 | 0.26 | 392.06 | 2 | 366.21 | 2 | 25.85 | 0.12 | 0.36 | 75.7 | 28.8
AOML_Revelle | IO9N(2007)_ 33RR20070322 | 111.556 | 21042007 | 13:21 | 8.848 | 85.699 | 409.01 | 385.28 | 1009.17 | 1008.2 | 30.34 | 30.58 | 33.72 | 2.09 | 137.74 | 33.42 | 1009.17 | -999.99 | -999.99 | 295.7 | 0.26 | 393.02 | 2 | 366.21 | 2 | 26.81 | 0.12 | 0.26 | 53.7 | 28.81
AOML_Revelle | IO9N(2007)_ 33RR20070322 | 111.559 | 21042007 | 13:25 | 8.847 | 85.7 | 407.86 | 385.28 | 1009.25 | 1008.23 | 30.41 | 30.63 | 33.71 | 2.1 | 137.55 | 33.43 | 1009.25 | -999.99 | -999.99 | 344.9 | 0.98 | 391.61 | 2 | 366.21 | 2 | 25.4 | 0.12 | 0.46 | 105.1 | 28.8
AOML_Revelle | IO9N(2007)_ 33RR20070322 | 111.562 | 21042007 | 13:30 | 8.84 | 85.699 | 408.28 | 385.28 | 1009.12 | 1008.35 | 30.48 | 30.33 | 33.71 | 2.08 | 137.3 | 33.42 | 1009.12 | -999.99 | -999.99 | 359.9 | 2.01 | 385.7 | 2 | 366.21 | 2 | 19.49 | 0.12 | 0.41 | 139.7 | 28.84
AOML_Revelle | IO9N(2007)_ 33RR20070322 | 111.574 | 21042007 | 13:46 | 8.792 | 85.701 | 413.47 | 385.28 | 1009.34 | 1008.45 | 30.73 | 30.35 | 33.71 | 2.07 | 132.03 | 33.5 | 1009.34 | -999.99 | -999.99 | 354.9 | 3.65 | 386.77 | 2 | 366.21 | 2 | 20.56 | 0.14 | 0.77 | 128.2 | 28.68
AOML_Revelle | IO9N(2007)_ 33RR20070322 | 111.577 | 21042007 | 13:51 | 8.777 | 85.702 | 413.95 | 385.28 | 1009.29 | 1008.47 | 30.72 | 30.25 | 33.72 | 2.09 | 132.01 | 33.52 | 1009.29 | -999.99 | -999.99 | 354.5 | 3.7 | 385.67 | 2 | 366.21 | 2 | 19.45 | 0.14 | 0.82 | 130.9 | 28.67
AOML_Revelle | IO9N(2007)_ 33RR20070322 | 111.58 | 21042007 | 13:55 | 8.762 | 85.702 | 414.96 | 385.28 | 1009.43 | 1008.48 | 30.75 | 30.19 | 33.72 | 2.08 | 131.65 | 33.52 | 1009.43 | -999.99 | -999.99 | 353.5 | 3.65 | 385.2 | 2 | 366.21 | 2 | 18.98 | 0.14 | 0.93 | 119.3 | 28.66
AOML_Revelle | IO9N(2007)_ 33RR20070322 | 111.583 | 21042007 | 14:00 | 8.748 | 85.703 | 414.51 | 385.28 | 1009.3 | 1008.58 | 30.61 | 30.2 | 33.71 | 2.08 | 131.67 | 33.5 | 1009.3 | -999.99 | -999.99 | 353.1 | 3.96 | 387.32 | 2 | 366.21 | 2 | 21.11 | 0.15 | 1.13 | 129.1 | 28.65
AOML_Revelle | IO9N(2007)_ 33RR20070322 | 111.595 | 21042007 | 14:16 | 8.694 | 85.707 | 415.67 | 385.27 | 1009.47 | 1008.71 | 30.57 | 30.15 | 33.7 | 2.06 | 137.89 | 33.51 | 1009.47 | -999.99 | -999.99 | 358.3 | 4.17 | 388.34 | 2 | 366.53 | 2 | 21.81 | 0.17 | 1.13 | 157.8 | 28.6
AOML_Revelle | IO9N(2007)_ 33RR20070322 | 111.598 | 21042007 | 14:21 | 8.679 | 85.708 | 416.68 | 385.27 | 1009.67 | 1008.74 | 30.78 | 30.15 | 33.67 | 2.09 | 137.65 | 33.51 | 1009.67 | -999.99 | -999.99 | 353 | 4.17 | 385.82 | 2 | 366.53 | 2 | 19.29 | 0.17 | 1.23 | 138.1 | 28.6
AOML_Revelle | IO9N(2007)_ 33RR20070322 | 111.601 | 21042007 | 14:25 | 8.665 | 85.71 | 415.24 | 385.27 | 1009.74 | 1008.73 | 30.43 | 30.13 | 33.66 | 2.08 | 137.58 | 33.49 | 1009.74 | -999.99 | -999.99 | 0.7 | 4.37 | 390.19 | 2 | 366.53 | 2 | 23.66 | 0.16 | 1.29 | 166.8 | 28.64
AOML_Revelle | IO9N(2007)_ 33RR20070322 | 111.604 | 21042007 | 14:30 | 8.65 | 85.711 | 412.63 | 385.27 | 1009.71 | 1008.79 | 30.42 | 30.21 | 33.66 | 2.08 | 137.49 | 33.47 | 1009.71 | -999.99 | -999.99 | 355.8 | 4.48 | 389.16 | 2 | 366.53 | 2 | 22.64 | 0.15 | 1.49 | 151.8 | 28.65
AOML_Revelle | IO9N(2007)_ 33RR20070322 | 111.616 | 21042007 | 14:46 | 8.596 | 85.713 | 410.74 | 385.27 | 1009.66 | 1009.02 | 30.49 | 30.19 | 33.64 | 2.08 | 132.1 | 33.51 | 1009.66 | -999.99 | -999.99 | 358.4 | 4.32 | 385.86 | 2 | 366.53 | 2 | 19.34 | 0.17 | 1.23 | 165 | 28.6
AOML_Revelle | IO9N(2007)_ 33RR20070322 | 111.619 | 21042007 | 14:51 | 8.581 | 85.713 | 411.47 | 385.27 | 1009.85 | 1009 | 30.6 | 30.25 | 33.64 | 2.09 | 132.17 | 33.53 | 1009.85 | -999.99 | -999.99 | 354.3 | 4.27 | 385.53 | 2 | 366.53 | 2 | 19 | 0.16 | 1.29 | 150.5 | 28.57
AOML_Revelle | IO9N(2007)_ 33RR20070322 | 111.622 | 21042007 | 14:55 | 8.566 | 85.713 | 412.98 | 385.27 | 1009.81 | 1008.97 | 30.48 | 30.24 | 33.63 | 2.08 | 131.88 | 33.51 | 1009.81 | -999.99 | -999.99 | 3.5 | 4.37 | 389.11 | 2 | 366.53 | 2 | 22.59 | 0.15 | 1.23 | 177.1 | 28.58
AOML_Revelle | IO9N(2007)_ 33RR20070322 | 111.625 | 21042007 | 15:00 | 8.552 | 85.714 | 412.28 | 385.27 | 1009.77 | 1008.99 | 30.51 | 30.23 | 33.63 | 2.08 | 131.95 | 33.49 | 1009.77 | -999.99 | -999.99 | 1 | 4.27 | 387.7 | 2 | 366.53 | 2 | 21.18 | 0.17 | 1.18 | 167.6 | 28.58
AOML_Revelle | IO9N(2007)_ 33RR20070322 | 111.636 | 21042007 | 15:16 | 8.497 | 85.716 | 410.64 | 385 | 1010.02 | 1009.32 | 30.48 | 30.22 | 33.59 | 2.08 | 137.76 | 33.55 | 1010.02 | -999.99 | -999.99 | 5.6 | 4.58 | 386.45 | 2 | 366.35 | 2 | 20.1 | 0.17 | 1.44 | 184 | 28.54
AOML_Revelle | IO9N(2007)_ 33RR20070322 | 111.639 | 21042007 | 15:21 | 8.482 | 85.717 | 409.81 | 385 | 1010.3 | 1009.36 | 30.31 | 30.26 | 33.6 | 2.07 | 137.63 | 33.56 | 1010.3 | -999.99 | -999.99 | 3.4 | 4.68 | 389.32 | 2 | 366.35 | 2 | 22.96 | 0.15 | 1.54 | 178.4 | 28.5
AOML_Revelle | IO9N(2007)_ 33RR20070322 | 111.643 | 21042007 | 15:25 | 8.467 | 85.717 | 409.86 | 385 | 1010.23 | 1009.36 | 30.39 | 30.24 | 33.58 | 2.07 | 137.43 | 33.56 | 1010.23 | -999.99 | -999.99 | 8.8 | 4.48 | 387.69 | 2 | 366.35 | 2 | 21.34 | 0.14 | 1.39 | 191.7 | 28.46
AOML_Revelle | IO9N(2007)_ 33RR20070322 | 111.646 | 21042007 | 15:30 | 8.452 | 85.718 | 410.66 | 385 | 1010.16 | 1009.42 | 30.52 | 30.2 | 33.57 | 2.08 | 137.42 | 33.54 | 1010.16 | -999.99 | -999.99 | 7.9 | 4.73 | 385.61 | 2 | 366.35 | 2 | 19.26 | 0.14 | 1.59 | 185.4 | 28.45
AOML_Revelle | IO9N(2007)_ 33RR20070322 | 111.657 | 21042007 | 15:46 | 8.397 | 85.72 | 410.71 | 385 | 1010.14 | 1009.47 | 30.49 | 30.16 | 33.56 | 2.08 | 132.15 | 33.61 | 1010.14 | -999.99 | -999.99 | 0.9 | 4.48 | 385.48 | 2 | 366.35 | 2 | 19.13 | 0.14 | 1.34 | 175.3 | 28.47
AOML_Revelle | IO9N(2007)_ 33RR20070322 | 111.66 | 21042007 | 15:51 | 8.382 | 85.721 | 411.59 | 385 | 1010.47 | 1009.52 | 30.37 | 30.12 | 33.56 | 2.06 | 132.21 | 33.62 | 1010.47 | -999.99 | -999.99 | 5.1 | 4.53 | 387.89 | 2 | 366.35 | 2 | 21.53 | 0.13 | 1.39 | 188.1 | 28.44
AOML_Revelle | IO9N(2007)_ 33RR20070322 | 111.663 | 21042007 | 15:55 | 8.367 | 85.721 | 409.56 | 385 | 1010.27 | 1009.48 | 30.15 | 30.21 | 33.54 | 2.09 | 131.95 | 33.62 | 1010.27 | -999.99 | -999.99 | 1.5 | 4.68 | 391.07 | 2 | 366.35 | 2 | 24.72 | 0.13 | 1.54 | 174.3 | 28.42
AOML_Revelle | IO9N(2007)_ 33RR20070322 | 111.667 | 21042007 | 16:00 | 8.352 | 85.722 | 407.43 | 385 | 1010.52 | 1009.47 | 30.3 | 30.07 | 33.53 | 2.07 | 131.97 | 33.61 | 1010.52 | -999.99 | -999.99 | 2.8 | 4.42 | 384.26 | 2 | 366.35 | 2 | 17.91 | 0.13 | 1.29 | 182.2 | 28.4
AOML_Revelle | IO9N(2007)_ 33RR20070322 | 111.678 | 21042007 | 16:16 | 8.298 | 85.724 | 404.21 | 385.11 | 1010.36 | 1009.63 | 30.06 | 30.01 | 33.49 | 2.09 | 137.87 | 33.66 | 1010.36 | -999.99 | -999.99 | 1.4 | 4.22 | 384.5 | 2 | 366.93 | 2 | 17.57 | 0.13 | 1.13 | 181.2 | 28.32
AOML_Revelle | IO9N(2007)_ 33RR20070322 | 111.681 | 21042007 | 16:21 | 8.283 | 85.725 | 402.34 | 385.11 | 1010.52 | 1009.66 | 30.11 | 30 | 33.49 | 2.08 | 137.65 | 33.67 | 1010.52 | -999.99 | -999.99 | 9.2 | 4.22 | 381.71 | 2 | 366.93 | 2 | 14.79 | 0.13 | 1.18 | 208 | 28.27
AOML_Revelle | IO9N(2007)_ 33RR20070322 | 111.684 | 21042007 | 16:25 | 8.268 | 85.726 | 400.97 | 385.11 | 1010.65 | 1009.7 | 30 | 30.03 | 33.49 | 2.07 | 137.76 | 33.65 | 1010.65 | -999.99 | -999.99 | 7.9 | 4.37 | 382.84 | 2 | 366.93 | 2 | 15.92 | 0.13 | 1.34 | 199.3 | 28.21
AOML_Revelle | IO9N(2007)_ 33RR20070322 | 111.687 | 21042007 | 16:30 | 8.254 | 85.726 | 399.9 | 385.11 | 1010.66 | 1009.67 | 30 | 29.98 | 33.48 | 2.07 | 137.49 | 33.61 | 1010.66 | -999.99 | -999.99 | 8.1 | 4.42 | 381.11 | 2 | 366.93 | 2 | 14.18 | 0.13 | 1.39 | 200.1 | 28.22
AOML_Revelle | IO9N(2007)_ 33RR20070322 | 111.699 | 21042007 | 16:46 | 8.199 | 85.728 | 396.8 | 385.11 | 1010.64 | 1009.84 | 29.91 | 29.9 | 33.49 | 2.09 | 132.32 | 33.58 | 1010.64 | -999.99 | -999.99 | 7.8 | 4.01 | 378.31 | 2 | 366.93 | 2 | 11.38 | 0.13 | 0.98 | 204.1 | 28.2
AOML_Revelle | IO9N(2007)_ 33RR20070322 | 111.702 | 21042007 | 16:51 | 8.185 | 85.729 | 396.11 | 385.11 | 1010.63 | 1009.84 | 29.88 | 29.95 | 33.51 | 2.1 | 132.27 | 33.58 | 1010.63 | -999.99 | -999.99 | 7.5 | 4.17 | 378.75 | 2 | 366.93 | 2 | 11.83 | 0.13 | 1.13 | 203 | 28.23
AOML_Revelle | IO9N(2007)_ 33RR20070322 | 111.705 | 21042007 | 16:55 | 8.17 | 85.73 | 395.49 | 385.11 | 1010.77 | 1009.84 | 29.95 | 29.97 | 33.53 | 2.07 | 132.05 | 33.56 | 1010.77 | -999.99 | -999.99 | 7 | 4.22 | 377.46 | 2 | 366.93 | 2 | 10.53 | 0.13 | 1.18 | 199.8 | 28.21
AOML_Revelle | IO9N(2007)_ 33RR20070322 | 111.708 | 21042007 | 17:00 | 8.155 | 85.73 | 395.22 | 385.11 | 1010.91 | 1009.88 | 29.97 | 30 | 33.55 | 2.07 | 131.88 | 33.54 | 1010.91 | -999.99 | -999.99 | 6.5 | 4.22 | 377.54 | 2 | 366.93 | 2 | 10.62 | 0.12 | 1.23 | 199.4 | 28.21
AOML_Revelle | IO9N(2007)_ 33RR20070322 | 111.72 | 21042007 | 17:16 | 8.101 | 85.732 | 398.17 | 385.13 | 1010.7 | 1009.82 | 30.08 | 30.05 | 33.63 | 2.09 | 137.63 | 33.58 | 1010.7 | -999.99 | -999.99 | 5.7 | 4.22 | 379.09 | 2 | 366.76 | 2 | 12.33 | 0.14 | 1.18 | 195.3 | 28.2
AOML_Revelle | IO9N(2007)_ 33RR20070322 | 111.723 | 21042007 | 17:21 | 8.087 | 85.733 | 397.63 | 385.13 | 1010.74 | 1009.79 | 30.07 | 30.08 | 33.66 | 2.08 | 137.88 | 33.58 | 1010.74 | -999.99 | -999.99 | 7.7 | 4.01 | 379.28 | 2 | 366.76 | 2 | 12.52 | 0.13 | 0.98 | 205.6 | 28.21
AOML_Revelle | IO9N(2007)_ 33RR20070322 | 111.726 | 21042007 | 17:25 | 8.072 | 85.734 | 396.91 | 385.13 | 1010.51 | 1009.68 | 30.08 | 30.07 | 33.65 | 2.09 | 137.65 | 33.56 | 1010.51 | -999.99 | -999.99 | 14.2 | 3.96 | 378.17 | 2 | 366.76 | 2 | 11.4 | 0.14 | 1.18 | 226.2 | 28.19
AOML_Revelle | IO9N(2007)_ 33RR20070322 | 111.729 | 21042007 | 17:30 | 8.057 | 85.734 | 396.91 | 385.13 | 1010.75 | 1009.65 | 30.06 | 30.07 | 33.67 | 2.07 | 137.37 | 33.53 | 1010.75 | -999.99 | -999.99 | 8 | 4.22 | 378.62 | 2 | 366.76 | 2 | 11.85 | 0.14 | 1.23 | 202 | 28.24
AOML_Revelle | IO9N(2007)_ 33RR20070322 | 111.741 | 21042007 | 17:46 | 8.003 | 85.737 | 395.89 | 385.13 | 1010.66 | 1009.54 | 30.07 | 30.06 | 33.7 | 2.08 | 132.36 | 33.55 | 1010.66 | -999.99 | -999.99 | 7.4 | 4.42 | 377.12 | 2 | 366.76 | 2 | 10.36 | 0.14 | 1.39 | 197.1 | 28.27
AOML_Revelle | IO9N(2007)_ 33RR20070322 | 111.744 | 21042007 | 17:51 | 7.989 | 85.737 | 395.87 | 385.13 | 1010.5 | 1009.5 | 30.05 | 30.11 | 33.7 | 2.07 | 132.2 | 33.56 | 1010.5 | -999.99 | -999.99 | 4 | 4.37 | 378.34 | 2 | 366.76 | 2 | 11.58 | 0.14 | 1.29 | 189.3 | 28.19
AOML_Revelle | IO9N(2007)_ 33RR20070322 | 111.747 | 21042007 | 17:55 | 7.974 | 85.738 | 395.99 | 385.13 | 1010.44 | 1009.46 | 30.12 | 30.13 | 33.7 | 2.08 | 131.9 | 33.55 | 1010.44 | -999.99 | -999.99 | 6.2 | 4.37 | 377.54 | 2 | 366.76 | 2 | 10.78 | 0.14 | 1.29 | 195.8 | 28.18
AOML_Revelle | IO9N(2007)_ 33RR20070322 | 111.75 | 21042007 | 18:00 | 7.959 | 85.738 | 396.51 | 385.13 | 1010.36 | 1009.49 | 30.11 | 30.15 | 33.71 | 2.09 | 131.77 | 33.52 | 1010.36 | -999.99 | -999.99 | 5.2 | 4.27 | 378.48 | 2 | 366.76 | 2 | 11.72 | 0.14 | 1.13 | 191.2 | 28.25
AOML_Revelle | IO9N(2007)_ 33RR20070322 | 111.761 | 21042007 | 18:16 | 7.905 | 85.741 | 396.7 | 385.09 | 1010.18 | 1009.35 | 30.19 | 30.13 | 33.71 | 2.08 | 137.93 | 33.56 | 1010.18 | -999.99 | -999.99 | 6 | 4.48 | 376.94 | 2 | 366.52 | 2 | 10.43 | 0.13 | 1.39 | 189.1 | 28.18
AOML_Revelle | IO9N(2007)_ 33RR20070322 | 111.764 | 21042007 | 18:21 | 7.89 | 85.741 | 394.92 | 385.09 | 1010.15 | 1009.31 | 30.13 | 30.12 | 33.71 | 2.08 | 137.7 | 33.57 | 1010.15 | -999.99 | -999.99 | 8.7 | 4.58 | 376.03 | 2 | 366.52 | 2 | 9.51 | 0.13 | 1.49 | 193.1 | 28.15
AOML_Revelle | IO9N(2007)_ 33RR20070322 | 111.768 | 21042007 | 18:25 | 7.875 | 85.742 | 394.04 | 385.09 | 1010.26 | 1009.28 | 30.1 | 30.09 | 33.7 | 2.07 | 137.49 | 33.56 | 1010.26 | -999.99 | -999.99 | 5.7 | 4.27 | 375.24 | 2 | 366.52 | 2 | 8.72 | 0.13 | 1.18 | 190.8 | 28.17
AOML_Revelle | IO9N(2007)_ 33RR20070322 | 111.771 | 21042007 | 18:30 | 7.86 | 85.743 | 393.39 | 385.09 | 1010.21 | 1009.19 | 30.08 | 30.08 | 33.7 | 2.07 | 137.33 | 33.53 | 1010.21 | -999.99 | -999.99 | 5.4 | 4.27 | 374.84 | 2 | 366.52 | 2 | 8.32 | 0.13 | 1.18 | 192.6 | 28.14
AOML_Revelle | IO9N(2007)_ 33RR20070322 | 111.782 | 21042007 | 18:46 | 7.806 | 85.745 | 391.82 | 385.09 | 1010.01 | 1009.09 | 30.05 | 30.07 | 33.7 | 2.06 | 132.28 | 33.53 | 1010.01 | -999.99 | -999.99 | 6.1 | 4.32 | 373.74 | 2 | 366.52 | 2 | 7.22 | 0.14 | 1.23 | 189.2 | 28.23
AOML_Revelle | IO9N(2007)_ 33RR20070322 | 111.785 | 21042007 | 18:51 | 7.791 | 85.745 | 391.55 | 385.09 | 1010.22 | 1009.01 | 30.05 | 30.07 | 33.69 | 2.08 | 132.28 | 33.53 | 1010.22 | -999.99 | -999.99 | 9 | 4.22 | 373.37 | 2 | 366.52 | 2 | 6.85 | 0.14 | 1.18 | 206.2 | 28.29
AOML_Revelle | IO9N(2007)_ 33RR20070322 | 111.788 | 21042007 | 18:55 | 7.776 | 85.746 | 391.23 | 385.09 | 1009.99 | 1008.99 | 30.06 | 30.04 | 33.69 | 2.07 | 131.87 | 33.51 | 1009.99 | -999.99 | -999.99 | 6.9 | 4.27 | 372.44 | 2 | 366.52 | 2 | 5.93 | 0.13 | 1.18 | 189.1 | 28.32
AOML_Revelle | IO9N(2007)_ 33RR20070322 | 111.792 | 21042007 | 19:00 | 7.762 | 85.747 | 391.05 | 385.09 | 1009.97 | 1008.92 | 30.06 | 30.04 | 33.71 | 2.07 | 131.8 | 33.48 | 1009.97 | -999.99 | -999.99 | 9.3 | 4.27 | 372.22 | 2 | 366.52 | 2 | 5.7 | 0.13 | 1.23 | 198.7 | 28.31
AOML_Revelle | IO9N(2007)_ 33RR20070322 | 111.803 | 21042007 | 19:16 | 7.747 | 85.747 | 393.47 | 385.27 | 1009.81 | 1008.76 | 30.11 | 30.12 | 33.76 | 2.06 | 137.84 | 33.49 | 1009.81 | -999.99 | -999.99 | 48.9 | 1.03 | 374.76 | 2 | 366.38 | 2 | 8.38 | 0.13 | 0.98 | 192.5 | 28.32
AOML_Revelle | IO9N(2007)_ 33RR20070322 | 111.806 | 21042007 | 19:21 | 7.747 | 85.747 | 393.07 | 385.27 | 1009.71 | 1008.69 | 30.11 | 30.12 | 33.75 | 2.06 | 137.82 | 33.49 | 1009.71 | -999.99 | -999.99 | 51 | 0.87 | 374.42 | 2 | 366.38 | 2 | 8.04 | 0.13 | 0.93 | 186.8 | 28.28
AOML_Revelle | IO9N(2007)_ 33RR20070322 | 111.809 | 21042007 | 19:25 | 7.747 | 85.747 | 392.58 | 385.27 | 1009.76 | 1008.57 | 30.12 | 30.12 | 33.75 | 2.07 | 137.57 | 33.47 | 1009.76 | -999.99 | -999.99 | 82.3 | 0.98 | 373.9 | 2 | 366.38 | 2 | 7.52 | 0.13 | 1.03 | 212.2 | 28.23
AOML_Revelle | IO9N(2007)_ 33RR20070322 | 111.812 | 21042007 | 19:30 | 7.747 | 85.747 | 392.33 | 385.27 | 1009.66 | 1008.54 | 30.06 | 30.14 | 33.75 | 2.11 | 137.29 | 33.44 | 1009.66 | -999.99 | -999.99 | 99.3 | 0.87 | 375.05 | 2 | 366.38 | 2 | 8.67 | 0.13 | 0.82 | 228.2 | 28.27
AOML_Revelle | IO9N(2007)_ 33RR20070322 | 111.824 | 21042007 | 19:46 | 7.747 | 85.747 | 392.36 | 385.27 | 1009.48 | 1008.34 | 30.05 | 30.13 | 33.75 | 2.08 | 132.2 | 33.43 | 1009.48 | -999.99 | -999.99 | 91.7 | 1.29 | 374.98 | 2 | 366.38 | 2 | 8.6 | 0.13 | 1.23 | 223.6 | 28.19
AOML_Revelle | IO9N(2007)_ 33RR20070322 | 111.827 | 21042007 | 19:51 | 7.747 | 85.747 | 392.14 | 385.27 | 1009.4 | 1008.31 | 30.02 | 30.11 | 33.76 | 2.06 | 132.1 | 33.42 | 1009.4 | -999.99 | -999.99 | 101.8 | 1.08 | 374.87 | 2 | 366.38 | 2 | 8.49 | 0.13 | 1.03 | 231 | 28.23
AOML_Revelle | IO9N(2007)_ 33RR20070322 | 111.83 | 21042007 | 19:55 | 7.747 | 85.747 | 392.11 | 385.27 | 1009.23 | 1008.29 | 30.04 | 30.11 | 33.76 | 2.05 | 131.86 | 33.4 | 1009.23 | -999.99 | -999.99 | 90.3 | 1.08 | 374.46 | 2 | 366.38 | 2 | 8.08 | 0.14 | 1.08 | 224.5 | 28.19
AOML_Revelle | IO9N(2007)_ 33RR20070322 | 111.833 | 21042007 | 20:00 | 7.747 | 85.747 | 392.19 | 385.27 | 1009.22 | 1008.33 | 30.09 | 30.12 | 33.76 | 2.09 | 131.71 | 33.38 | 1009.22 | -999.99 | -999.99 | 83.9 | 1.08 | 373.81 | 2 | 366.38 | 2 | 7.43 | 0.14 | 1.08 | 217.4 | 28.14
AOML_Revelle | IO9N(2007)_ 33RR20070322 | 111.845 | 21042007 | 20:16 | 7.747 | 85.747 | 394.29 | 385.18 | 1009.12 | 1008.32 | 30.07 | 30.15 | 33.78 | 2.08 | 137.69 | 33.36 | 1009.12 | -999.99 | -999.99 | 80.9 | 1.08 | 376.45 | 2 | 366.24 | 2 | 10.21 | 0.13 | 1.03 | 228.9 | 28.19
AOML_Revelle | IO9N(2007)_ 33RR20070322 | 111.848 | 21042007 | 20:21 | 7.747 | 85.747 | 393.94 | 385.18 | 1009.28 | 1008.33 | 30.07 | 30.11 | 33.77 | 2.09 | 137.73 | 33.36 | 1009.28 | -999.99 | -999.99 | 62.6 | 0.72 | 375.71 | 2 | 366.24 | 2 | 9.47 | 0.13 | 0.67 | 211.9 | 28.14
AOML_Revelle | IO9N(2007)_ 33RR20070322 | 111.851 | 21042007 | 20:25 | 7.747 | 85.747 | 393.15 | 385.18 | 1009.31 | 1008.32 | 30.07 | 30.12 | 33.78 | 2.07 | 137.63 | 33.33 | 1009.31 | -999.99 | -999.99 | 81.6 | 1.03 | 375 | 2 | 366.24 | 2 | 8.76 | 0.14 | 1.03 | 221.9 | 28.18
AOML_Revelle | IO9N(2007)_ 33RR20070322 | 111.854 | 21042007 | 20:30 | 7.747 | 85.747 | 392.53 | 385.18 | 1009.26 | 1008.31 | 30.06 | 30.13 | 33.78 | 2.08 | 137.29 | 33.3 | 1009.26 | -999.99 | -999.99 | 70.5 | 0.82 | 374.77 | 2 | 366.24 | 2 | 8.53 | 0.14 | 0.77 | 216 | 28.16
AOML_Revelle | IO9N(2007)_ 33RR20070322 | 111.866 | 21042007 | 20:46 | 7.747 | 85.747 | 392.48 | 385.18 | 1009.28 | 1008.2 | 30.03 | 30.13 | 33.78 | 2.06 | 132.05 | 33.27 | 1009.28 | -999.99 | -999.99 | 58 | 1.08 | 375.2 | 2 | 366.24 | 2 | 8.96 | 0.13 | 1.03 | 202.6 | 28.12
AOML_Revelle | IO9N(2007)_ 33RR20070322 | 111.869 | 21042007 | 20:51 | 7.747 | 85.747 | 392.8 | 385.18 | 1009.28 | 1008.19 | 30.06 | 30.12 | 33.78 | 2.07 | 132.09 | 33.26 | 1009.28 | -999.99 | -999.99 | 64.4 | 1.18 | 375.01 | 2 | 366.24 | 2 | 8.77 | 0.13 | 1.08 | 207.2 | 28.13
AOML_Revelle | IO9N(2007)_ 33RR20070322 | 111.872 | 21042007 | 20:55 | 7.747 | 85.747 | 392.71 | 385.18 | 1009.19 | 1008.23 | 30.06 | 30.13 | 33.78 | 2.07 | 132.01 | 33.22 | 1009.19 | -999.99 | -999.99 | 68.3 | 0.77 | 374.93 | 2 | 366.24 | 2 | 8.69 | 0.13 | 0.72 | 216.8 | 28.1
AOML_Revelle | IO9N(2007)_ 33RR20070322 | 111.875 | 21042007 | 21:00 | 7.747 | 85.747 | 392.51 | 385.18 | 1009.13 | 1008.18 | 30.06 | 30.13 | 33.78 | 2.07 | 131.76 | 33.18 | 1009.13 | -999.99 | -999.99 | 88.9 | 1.18 | 374.73 | 2 | 366.24 | 2 | 8.49 | 0.13 | 1.13 | 233.1 | 28.12
AOML_Revelle | IO9N(2007)_ 33RR20070322 | 111.886 | 21042007 | 21:16 | 7.747 | 85.747 | 394.99 | 385.18 | 1009.28 | 1008.04 | 30.07 | 30.12 | 33.78 | 2.04 | 137.77 | 33.17 | 1009.28 | -999.99 | -999.99 | 83.7 | 1.03 | 376.85 | 2 | 366.14 | 2 | 10.71 | 0.13 | 1.03 | 216.3 | 28.1
AOML_Revelle | IO9N(2007)_ 33RR20070322 | 111.889 | 21042007 | 21:21 | 7.747 | 85.747 | 393.78 | 385.18 | 1008.98 | 1007.97 | 30.05 | 30.13 | 33.78 | 2.08 | 137.76 | 33.17 | 1008.98 | -999.99 | -999.99 | 63.4 | 1.18 | 376.07 | 2 | 366.14 | 2 | 9.93 | 0.13 | 1.29 | 198.9 | 28.07
AOML_Revelle | IO9N(2007)_ 33RR20070322 | 111.893 | 21042007 | 21:25 | 7.747 | 85.747 | 393.16 | 385.18 | 1008.97 | 1008.02 | 30.05 | 30.13 | 33.79 | 2.09 | 137.55 | 33.15 | 1008.97 | -999.99 | -999.99 | 69.4 | 0.77 | 375.55 | 2 | 366.14 | 2 | 9.41 | 0.13 | 0.82 | 203.3 | 28.09
AOML_Revelle | IO9N(2007)_ 33RR20070322 | 111.896 | 21042007 | 21:30 | 7.747 | 85.747 | 392.91 | 385.18 | 1008.86 | 1008.01 | 30.02 | 30.14 | 33.79 | 2.08 | 137.43 | 33.11 | 1008.86 | -999.99 | -999.99 | 76.1 | 1.08 | 375.83 | 2 | 366.14 | 2 | 9.69 | 0.13 | 1.13 | 210.3 | 28.06
AOML_Revelle | IO9N(2007)_ 33RR20070322 | 111.907 | 21042007 | 21:46 | 7.747 | 85.747 | 393.04 | 385.18 | 1009.08 | 1008.08 | 30.08 | 30.15 | 33.8 | 2.06 | 131.88 | 33.1 | 1009.08 | -999.99 | -999.99 | 80.6 | 1.34 | 375.2 | 2 | 366.14 | 2 | 9.05 | 0.12 | 1.34 | 216.1 | 28.1
AOML_Revelle | IO9N(2007)_ 33RR20070322 | 111.91 | 21042007 | 21:51 | 7.747 | 85.747 | 393.28 | 385.18 | 1009.07 | 1008.02 | 30.08 | 30.15 | 33.8 | 2.07 | 131.93 | 33.09 | 1009.07 | -999.99 | -999.99 | 95.5 | 1.29 | 375.4 | 2 | 366.14 | 2 | 9.26 | 0.12 | 1.34 | 228.6 | 28.11
AOML_Revelle | IO9N(2007)_ 33RR20070322 | 111.913 | 21042007 | 21:55 | 7.747 | 85.747 | 393.18 | 385.18 | 1009.04 | 1008.06 | 30.1 | 30.15 | 33.8 | 2.08 | 131.73 | 33.07 | 1009.04 | -999.99 | -999.99 | 81 | 1.39 | 374.91 | 2 | 366.14 | 2 | 8.77 | 0.13 | 1.39 | 215.8 | 28.11
AOML_Revelle | IO9N(2007)_ 33RR20070322 | 111.917 | 21042007 | 22:00 | 7.747 | 85.747 | 393.28 | 385.18 | 1009.15 | 1008.08 | 30.09 | 30.17 | 33.81 | 2.08 | 131.62 | 33.03 | 1009.15 | -999.99 | -999.99 | 95.3 | 1.49 | 375.49 | 2 | 366.14 | 2 | 9.34 | 0.13 | 1.49 | 228.4 | 28.16
AOML_Revelle | IO9N(2007)_ 33RR20070322 | 111.928 | 21042007 | 22:16 | 7.747 | 85.747 | 395.18 | 385.15 | 1009.13 | 1008.08 | 30.08 | 30.17 | 33.81 | 2.08 | 137.84 | 33 | 1009.13 | -999.99 | -999.99 | 88.5 | 1.18 | 377.55 | 2 | 366.05 | 2 | 11.5 | 0.12 | 1.18 | 234.2 | 28.17
AOML_Revelle | IO9N(2007)_ 33RR20070322 | 111.931 | 21042007 | 22:21 | 7.747 | 85.747 | 394.04 | 385.15 | 1009.07 | 1008.06 | 30.11 | 30.16 | 33.82 | 2.07 | 137.72 | 33 | 1009.07 | -999.99 | -999.99 | 97 | 1.29 | 375.88 | 2 | 366.05 | 2 | 9.83 | 0.12 | 1.34 | 238.8 | 28.17
AOML_Revelle | IO9N(2007)_ 33RR20070322 | 111.934 | 21042007 | 22:25 | 7.747 | 85.747 | 393.97 | 385.15 | 1009.01 | 1008.02 | 30.13 | 30.17 | 33.81 | 2.07 | 137.71 | 32.97 | 1009.01 | -999.99 | -999.99 | 96.7 | 1.13 | 375.41 | 2 | 366.05 | 2 | 9.36 | 0.12 | 1.13 | 238.8 | 28.17
AOML_Revelle | IO9N(2007)_ 33RR20070322 | 111.937 | 21042007 | 22:30 | 7.747 | 85.747 | 394.07 | 385.15 | 1009.1 | 1008 | 30.12 | 30.17 | 33.82 | 2.05 | 137.63 | 32.93 | 1009.1 | -999.99 | -999.99 | 89.1 | 1.08 | 375.78 | 2 | 366.05 | 2 | 9.73 | 0.12 | 1.08 | 235.2 | 28.16
AOML_Revelle | IO9N(2007)_ 33RR20070322 | 111.949 | 21042007 | 22:46 | 7.747 | 85.747 | 393.58 | 385.15 | 1008.93 | 1007.93 | 30.08 | 30.18 | 33.83 | 2.06 | 132.1 | 32.9 | 1008.93 | -999.99 | -999.99 | 90.3 | 1.29 | 375.99 | 2 | 366.05 | 2 | 9.94 | 0.12 | 1.29 | 223.5 | 28.2
AOML_Revelle | IO9N(2007)_ 33RR20070322 | 111.952 | 21042007 | 22:51 | 7.747 | 85.747 | 393.77 | 385.15 | 1008.99 | 1007.95 | 30.11 | 30.19 | 33.83 | 2.07 | 131.96 | 32.91 | 1008.99 | -999.99 | -999.99 | 97 | 1.03 | 375.93 | 2 | 366.05 | 2 | 9.88 | 0.12 | 1.03 | 241.3 | 28.16
AOML_Revelle | IO9N(2007)_ 33RR20070322 | 111.955 | 21042007 | 22:55 | 7.747 | 85.747 | 394.07 | 385.15 | 1008.89 | 1007.91 | 30.07 | 30.19 | 33.84 | 2.07 | 131.85 | 32.88 | 1008.89 | -999.99 | -999.99 | 91.8 | 1.13 | 376.83 | 2 | 366.05 | 2 | 10.78 | 0.13 | 1.18 | 224.8 | 28.2
AOML_Revelle | IO9N(2007)_ 33RR20070322 | 111.958 | 21042007 | 23:00 | 7.747 | 85.747 | 394.27 | 385.15 | 1009.01 | 1007.96 | 30.13 | 30.19 | 33.84 | 2.08 | 131.71 | 32.85 | 1009.01 | -999.99 | -999.99 | 87.9 | 1.08 | 376.15 | 2 | 366.05 | 2 | 10.1 | 0.13 | 1.03 | 221.8 | 28.18
AOML_Revelle | IO9N(2007)_ 33RR20070322 | 111.97 | 21042007 | 23:16 | 7.749 | 85.749 | 396.02 | 385.21 | 1008.92 | 1008.18 | 30.16 | 30.18 | 33.84 | 2.07 | 137.82 | 32.84 | 1008.92 | -999.99 | -999.99 | 325.6 | 0.98 | 377.1 | 2 | 366.46 | 2 | 10.64 | 0.12 | 0.87 | 265.6 | 28.23
AOML_Revelle | IO9N(2007)_ 33RR20070322 | 111.973 | 21042007 | 23:21 | 7.761 | 85.755 | 395.23 | 385.21 | 1009.16 | 1008.29 | 30.1 | 30.16 | 33.82 | 2.07 | 137.72 | 32.84 | 1009.16 | -999.99 | -999.99 | 349.6 | 1.85 | 377.07 | 2 | 366.46 | 2 | 10.61 | 0.13 | 1.18 | 221.5 | 28.18
AOML_Revelle | IO9N(2007)_ 33RR20070322 | 111.976 | 21042007 | 23:25 | 7.775 | 85.762 | 394.81 | 385.21 | 1009.2 | 1008.39 | 30.08 | 30.1 | 33.78 | 2.08 | 137.47 | 32.82 | 1009.2 | -999.99 | -999.99 | 337.7 | 2.37 | 375.97 | 2 | 366.46 | 2 | 9.5 | 0.13 | 1.44 | 245.6 | 28.21
AOML_Revelle | IO9N(2007)_ 33RR20070322 | 111.979 | 21042007 | 23:30 | 7.789 | 85.769 | 393.95 | 385.21 | 1009.18 | 1008.47 | 30.05 | 30.07 | 33.78 | 2.09 | 137.46 | 32.79 | 1009.18 | -999.99 | -999.99 | 350.8 | 1.9 | 375.3 | 2 | 366.46 | 2 | 8.84 | 0.13 | 1.44 | 219.7 | 28.24
AOML_Revelle | IO9N(2007)_ 33RR20070322 | 111.991 | 21042007 | 23:46 | 7.84 | 85.794 | 391.39 | 385.21 | 1009.54 | 1008.73 | 29.99 | 30.02 | 33.73 | 2.07 | 132.06 | 32.78 | 1009.54 | -999.99 | -999.99 | 354.1 | 2.37 | 373.18 | 2 | 366.46 | 2 | 6.72 | 0.13 | 0.98 | 222 | 28.2
AOML_Revelle | IO9N(2007)_ 33RR20070322 | 111.994 | 21042007 | 23:51 | 7.854 | 85.801 | 391.04 | 385.21 | 1009.69 | 1008.75 | 29.84 | 30.02 | 33.73 | 2.07 | 131.93 | 32.78 | 1009.69 | -999.99 | -999.99 | 7.8 | 1.75 | 375.52 | 2 | 366.46 | 2 | 9.06 | 0.13 | 1.59 | 197.8 | 28.16
AOML_Revelle | IO9N(2007)_ 33RR20070322 | 111.997 | 21042007 | 23:55 | 7.868 | 85.808 | 390.94 | 385.21 | 1009.7 | 1008.8 | 29.99 | 30.02 | 33.73 | 2.07 | 131.62 | 32.76 | 1009.7 | -999.99 | -999.99 | 341.4 | 2.01 | 372.89 | 2 | 366.46 | 2 | 6.42 | 0.14 | 1.54 | 230.8 | 28.2
AOML_Revelle | IO9N(2007)_ 33RR20070322 | 112 | 21042007 | 24:00 | 7.883 | 85.815 | 391.02 | 385.21 | 1009.63 | 1008.82 | 30 | 30.04 | 33.73 | 2.08 | 131.65 | 32.72 | 1009.63 | -999.99 | -999.99 | 353.3 | 2.11 | 373.19 | 2 | 366.46 | 2 | 6.73 | 0.13 | 1.29 | 220.6 | 28.25
AOML_Revelle | IO9N(2007)_ 33RR20070322 | 112.011 | 22042007 | 0:16 | 7.934 | 85.841 | 394.28 | 385.07 | 1009.77 | 1009.17 | 30.07 | 30.1 | 33.75 | 2.09 | 137.81 | 32.73 | 1009.77 | -999.99 | -999.99 | 347.5 | 1.9 | 376.09 | 2 | 366.76 | 2 | 9.33 | 0.15 | 1.54 | 224.1 | 28.3
AOML_Revelle | IO9N(2007)_ 33RR20070322 | 112.014 | 22042007 | 0:21 | 7.948 | 85.848 | 393.99 | 385.07 | 1010.04 | 1009.24 | 30.07 | 30.14 | 33.76 | 2.07 | 137.66 | 32.73 | 1010.04 | -999.99 | -999.99 | 350.3 | 2.21 | 376.36 | 2 | 366.76 | 2 | 9.61 | 0.16 | 1.18 | 223.3 | 28.32
AOML_Revelle | IO9N(2007)_ 33RR20070322 | 112.018 | 22042007 | 0:25 | 7.962 | 85.855 | 394.16 | 385.07 | 1010.14 | 1009.41 | 30.14 | 30.12 | 33.76 | 2.06 | 137.76 | 32.7 | 1010.14 | -999.99 | -999.99 | 344 | 1.9 | 375.05 | 2 | 366.76 | 2 | 8.3 | 0.17 | 1.54 | 221 | 28.44
AOML_Revelle | IO9N(2007)_ 33RR20070322 | 112.021 | 22042007 | 0:30 | 7.976 | 85.862 | 394.75 | 385.07 | 1010.18 | 1009.52 | 30.09 | 30.11 | 33.76 | 2.05 | 137.49 | 32.68 | 1010.18 | -999.99 | -999.99 | 332.8 | 2.16 | 376.34 | 2 | 366.76 | 2 | 9.58 | 0.18 | 1.7 | 241.2 | 28.33
AOML_Revelle | IO9N(2007)_ 33RR20070322 | 112.032 | 22042007 | 0:46 | 8.028 | 85.887 | 394.23 | 385.07 | 1010.72 | 1009.73 | 29.94 | 29.91 | 33.63 | 2.08 | 132.2 | 32.7 | 1010.72 | -999.99 | -999.99 | 329.2 | 2.11 | 375.41 | 2 | 366.76 | 2 | 8.65 | 0.2 | 1.75 | 239 | 28.59
AOML_Revelle | IO9N(2007)_ 33RR20070322 | 112.035 | 22042007 | 0:51 | 8.041 | 85.894 | 393.77 | 385.07 | 1010.63 | 1009.84 | 29.86 | 29.8 | 33.59 | 2.05 | 131.99 | 32.71 | 1010.63 | -999.99 | -999.99 | 330.1 | 2.26 | 374.58 | 2 | 366.76 | 2 | 7.82 | 0.19 | 1.75 | 247.7 | 28.56
AOML_Revelle | IO9N(2007)_ 33RR20070322 | 112.038 | 22042007 | 0:55 | 8.055 | 85.901 | 393.13 | 385.07 | 1010.73 | 1009.89 | 29.79 | 29.81 | 33.56 | 2.06 | 131.88 | 32.7 | 1010.73 | -999.99 | -999.99 | 336.7 | 2.21 | 375.29 | 2 | 366.76 | 2 | 8.53 | 0.2 | 1.44 | 241.1 | 28.48
AOML_Revelle | IO9N(2007)_ 33RR20070322 | 112.042 | 22042007 | 1:00 | 8.069 | 85.908 | 392.88 | 385.07 | 1010.82 | 1009.95 | 29.81 | 29.88 | 33.57 | 2.07 | 131.67 | 32.68 | 1010.82 | -999.99 | -999.99 | 344.8 | 2.37 | 375.89 | 2 | 366.76 | 2 | 9.13 | 0.2 | 1.13 | 233 | 28.52
AOML_Revelle | IO9N(2007)_ 33RR20070322 | 112.053 | 22042007 | 1:16 | 8.12 | 85.933 | 397.68 | 385.11 | 1010.86 | 1009.93 | 29.83 | 29.81 | 33.5 | 2.09 | 137.9 | 32.69 | 1010.86 | -999.99 | -999.99 | 351.5 | 2.47 | 379.17 | 2 | 367.06 | 2 | 12.11 | 0.2 | 0.87 | 229.4 | 28.6
AOML_Revelle | IO9N(2007)_ 33RR20070322 | 112.056 | 22042007 | 1:21 | 8.134 | 85.94 | 398.59 | 385.11 | 1010.86 | 1009.98 | 29.8 | 29.82 | 33.51 | 2.08 | 138.03 | 32.69 | 1010.86 | -999.99 | -999.99 | 349.9 | 2.37 | 380.62 | 2 | 367.06 | 2 | 13.56 | 0.2 | 1.03 | 222.7 | 28.69
AOML_Revelle | IO9N(2007)_ 33RR20070322 | 112.059 | 22042007 | 1:25 | 8.148 | 85.947 | 398.96 | 385.11 | 1011.18 | 1009.94 | 29.56 | 29.85 | 33.51 | 2.08 | 137.66 | 32.68 | 1011.18 | -999.99 | -999.99 | 346 | 2.16 | 385.56 | 2 | 367.06 | 2 | 18.5 | 0.2 | 1.23 | 228.7 | 28.69
AOML_Revelle | IO9N(2007)_ 33RR20070322 | 112.062 | 22042007 | 1:30 | 8.161 | 85.954 | 399.58 | 385.11 | 1010.96 | 1009.91 | 29.85 | 29.86 | 33.51 | 2.08 | 137.59 | 32.65 | 1010.96 | -999.99 | -999.99 | 342.4 | 1.75 | 381.4 | 2 | 367.06 | 2 | 14.33 | 0.19 | 1.49 | 221.1 | 28.69
AOML_Revelle | IO9N(2007)_ 33RR20070322 | 112.074 | 22042007 | 1:46 | 8.211 | 85.979 | 400.14 | 385.11 | 1010.96 | 1010.25 | 29.9 | 29.85 | 33.56 | 2.06 | 132.12 | 32.7 | 1010.96 | -999.99 | -999.99 | 347.5 | 2.62 | 380.89 | 2 | 367.06 | 2 | 13.82 | 0.2 | 0.77 | 243.3 | 28.34
AOML_Revelle | IO9N(2007)_ 33RR20070322 | 112.077 | 22042007 | 1:51 | 8.225 | 85.985 | 400.79 | 385.11 | 1010.97 | 1010.26 | 29.83 | 29.91 | 33.59 | 2.07 | 131.98 | 32.72 | 1010.97 | -999.99 | -999.99 | 350.4 | 2.11 | 383.72 | 2 | 367.06 | 2 | 16.66 | 0.22 | 1.13 | 218.4 | 28.23
AOML_Revelle | IO9N(2007)_ 33RR20070322 | 112.08 | 22042007 | 1:55 | 8.239 | 85.992 | 400.84 | 385.11 | 1011.28 | 1010.25 | 29.87 | 29.88 | 33.61 | 2.08 | 131.88 | 32.71 | 1011.28 | -999.99 | -999.99 | 339.7 | 2.62 | 382.8 | 2 | 367.06 | 2 | 15.74 | 0.19 | 1.13 | 248.2 | 28.48
AOML_Revelle | IO9N(2007)_ 33RR20070322 | 112.083 | 22042007 | 2:00 | 8.252 | 85.997 | 401.33 | 385.11 | 1011.27 | 1010.33 | 29.87 | 29.88 | 33.62 | 2.06 | 131.6 | 32.69 | 1011.27 | -999.99 | -999.99 | 336.9 | 1.59 | 383.13 | 2 | 367.06 | 2 | 16.07 | 0.2 | 1.39 | 225.7 | 28.67
AOML_Revelle | IO9N(2007)_ 33RR20070322 | 112.095 | 22042007 | 2:16 | 8.266 | 86.006 | 403.58 | 385.29 | 1011.47 | 1010.37 | 29.84 | 29.91 | 33.62 | 2.08 | 137.9 | 32.76 | 1011.47 | -999.99 | -999.99 | 97.8 | 1.18 | 386.42 | 2 | 367.45 | 2 | 18.97 | 0.18 | 1.18 | 229.9 | 28.88
AOML_Revelle | IO9N(2007)_ 33RR20070322 | 112.098 | 22042007 | 2:21 | 8.266 | 86.006 | 402.53 | 385.29 | 1011.3 | 1010.39 | 29.84 | 29.89 | 33.62 | 2.09 | 137.86 | 32.77 | 1011.3 | -999.99 | -999.99 | 92.7 | 1.13 | 385.16 | 2 | 367.45 | 2 | 17.72 | 0.17 | 1.08 | 232.2 | 28.84
AOML_Revelle | IO9N(2007)_ 33RR20070322 | 112.101 | 22042007 | 2:25 | 8.266 | 86.006 | 402.24 | 385.29 | 1011.57 | 1010.47 | 29.89 | 29.9 | 33.62 | 2.06 | 137.67 | 32.77 | 1011.57 | -999.99 | -999.99 | 110.5 | 1.18 | 384.09 | 2 | 367.45 | 2 | 16.65 | 0.16 | 1.23 | 239.2 | 28.79
AOML_Revelle | IO9N(2007)_ 33RR20070322 | 112.104 | 22042007 | 2:30 | 8.266 | 86.006 | 402.29 | 385.29 | 1011.45 | 1010.57 | 29.87 | 29.92 | 33.62 | 2.05 | 137.66 | 32.75 | 1011.45 | -999.99 | -999.99 | 103 | 1.08 | 384.82 | 2 | 367.45 | 2 | 17.37 | 0.17 | 1.08 | 231.5 | 28.97
AOML_Revelle | IO9N(2007)_ 33RR20070322 | 112.116 | 22042007 | 2:46 | 8.266 | 86.006 | 401.82 | 385.29 | 1011.86 | 1010.8 | 29.88 | 29.92 | 33.63 | 2.06 | 132.26 | 32.81 | 1011.86 | -999.99 | -999.99 | 106.8 | 0.57 | 384.35 | 2 | 367.45 | 2 | 16.91 | 0.16 | 0.57 | 222.5 | 29.36
AOML_Revelle | IO9N(2007)_ 33RR20070322 | 112.119 | 22042007 | 2:51 | 8.266 | 86.006 | 402.11 | 385.29 | 1011.8 | 1010.83 | 29.83 | 29.92 | 33.62 | 1.92 | 132.08 | 32.82 | 1011.8 | -999.99 | -999.99 | 110.1 | 0.51 | 385.61 | 2 | 367.45 | 2 | 18.17 | 0.16 | 0.51 | 227 | 29.26
AOML_Revelle | IO9N(2007)_ 33RR20070322 | 112.122 | 22042007 | 2:55 | 8.266 | 86.006 | 401.94 | 385.29 | 1011.75 | 1010.91 | 29.87 | 29.91 | 33.62 | 2.08 | 131.96 | 32.82 | 1011.75 | -999.99 | -999.99 | 99.4 | 0.77 | 384.53 | 2 | 367.45 | 2 | 17.09 | 0.16 | 0.77 | 215.1 | 29.12
AOML_Revelle | IO9N(2007)_ 33RR20070322 | 112.125 | 22042007 | 3:00 | 8.266 | 86.006 | 402.34 | 385.29 | 1012 | 1010.96 | 29.84 | 29.94 | 33.64 | 2.06 | 131.75 | 32.81 | 1012 | -999.99 | -999.99 | 79.5 | 0.67 | 385.93 | 2 | 367.45 | 2 | 18.49 | 0.15 | 0.72 | 198 | 29.09
AOML_Revelle | IO9N(2007)_ 33RR20070322 | 112.136 | 22042007 | 3:16 | 8.266 | 86.006 | 403.64 | 385.14 | 1012.12 | 1011.1 | 29.89 | 29.94 | 33.63 | 2.07 | 138.02 | 32.86 | 1012.12 | -999.99 | -999.99 | 122.1 | 0.51 | 386.35 | 2 | 367.42 | 2 | 18.93 | 0.15 | 0.51 | 237.3 | 29.32
AOML_Revelle | IO9N(2007)_ 33RR20070322 | 112.139 | 22042007 | 3:21 | 8.266 | 86.006 | 402.9 | 385.14 | 1012.16 | 1011.14 | 29.85 | 29.94 | 33.63 | 2.06 | 137.92 | 32.87 | 1012.16 | -999.99 | -999.99 | 122.8 | 0.77 | 386.38 | 2 | 367.42 | 2 | 18.96 | 0.14 | 0.72 | 240.6 | 29.62
AOML_Revelle | IO9N(2007)_ 33RR20070322 | 112.143 | 22042007 | 3:25 | 8.266 | 86.006 | 402.42 | 385.14 | 1012.3 | 1011.13 | 29.88 | 29.95 | 33.62 | 2.07 | 137.79 | 32.86 | 1012.3 | -999.99 | -999.99 | 104.1 | 0.87 | 385.56 | 2 | 367.42 | 2 | 18.14 | 0.14 | 0.87 | 222.1 | 29.33
AOML_Revelle | IO9N(2007)_ 33RR20070322 | 112.146 | 22042007 | 3:30 | 8.266 | 86.006 | 402.45 | 385.14 | 1012.27 | 1011.16 | 29.89 | 29.96 | 33.63 | 2.06 | 137.62 | 32.84 | 1012.27 | -999.99 | -999.99 | 113.6 | 0.77 | 385.61 | 2 | 367.42 | 2 | 18.18 | 0.14 | 0.72 | 227.1 | 29.25
AOML_Revelle | IO9N(2007)_ 33RR20070322 | 112.157 | 22042007 | 3:46 | 8.266 | 86.006 | 402.62 | 385.14 | 1012.19 | 1011.14 | 29.94 | 29.96 | 33.63 | 2.05 | 132.19 | 32.9 | 1012.19 | -999.99 | -999.99 | 97.3 | 0.51 | 384.94 | 2 | 367.42 | 2 | 17.51 | 0.14 | 0.51 | 211.1 | 29.37
AOML_Revelle | IO9N(2007)_ 33RR20070322 | 112.16 | 22042007 | 3:51 | 8.266 | 86.006 | 402.97 | 385.14 | 1012.24 | 1011.03 | 29.93 | 29.98 | 33.63 | 2.07 | 132.11 | 32.92 | 1012.24 | -999.99 | -999.99 | 108.8 | 0.41 | 385.58 | 2 | 367.42 | 2 | 18.16 | 0.13 | 0.36 | 206.7 | 29.53
AOML_Revelle | IO9N(2007)_ 33RR20070322 | 112.163 | 22042007 | 3:55 | 8.266 | 86.006 | 403.14 | 385.14 | 1012.16 | 1010.99 | 29.9 | 29.99 | 33.62 | 2.06 | 132.06 | 32.93 | 1012.16 | -999.99 | -999.99 | 69.3 | 0.51 | 386.42 | 2 | 367.42 | 2 | 18.99 | 0.13 | 0.46 | 202.3 | 29.44
AOML_Revelle | IO9N(2007)_ 33RR20070322 | 112.167 | 22042007 | 4:00 | 8.266 | 86.006 | 403.34 | 385.14 | 1012.09 | 1010.98 | 29.97 | 30 | 33.62 | 2.08 | 131.84 | 32.91 | 1012.09 | -999.99 | -999.99 | 85.8 | 0.51 | 385.67 | 2 | 367.42 | 2 | 18.25 | 0.13 | 0.51 | 219.7 | 29.39
AOML_Revelle | IO9N(2007)_ 33RR20070322 | 112.178 | 22042007 | 4:16 | 8.266 | 86.006 | 404.63 | 385.17 | 1012.01 | 1011 | 29.98 | 30.07 | 33.63 | 2.08 | 138.09 | 32.94 | 1012.01 | -999.99 | -999.99 | 138.7 | 0.72 | 387.91 | 2 | 367.33 | 2 | 20.58 | 0.13 | 0.77 | 270.9 | 29.52
AOML_Revelle | IO9N(2007)_ 33RR20070322 | 112.181 | 22042007 | 4:21 | 8.266 | 86.006 | 404.04 | 385.17 | 1012.1 | 1011.03 | 30.11 | 30.06 | 33.63 | 2.07 | 138.1 | 32.94 | 1012.1 | -999.99 | -999.99 | 117.4 | 0.87 | 384.89 | 2 | 367.33 | 2 | 17.56 | 0.14 | 0.93 | 252.8 | 29.41
AOML_Revelle | IO9N(2007)_ 33RR20070322 | 112.184 | 22042007 | 4:25 | 8.266 | 86.006 | 404.38 | 385.17 | 1012.16 | 1011.01 | 29.99 | 30.03 | 33.63 | 2.08 | 137.83 | 32.92 | 1012.16 | -999.99 | -999.99 | 122.4 | 0.93 | 386.84 | 2 | 367.33 | 2 | 19.51 | 0.14 | 1.03 | 252.6 | 29.14
AOML_Revelle | IO9N(2007)_ 33RR20070322 | 112.187 | 22042007 | 4:30 | 8.266 | 86.006 | 403.96 | 385.17 | 1012.23 | 1010.99 | 29.96 | 30.03 | 33.63 | 2.07 | 137.77 | 32.9 | 1012.23 | -999.99 | -999.99 | 136.6 | 0.77 | 386.95 | 2 | 367.33 | 2 | 19.62 | 0.15 | 0.93 | 267.2 | 29.2
AOML_Revelle | IO9N(2007)_ 33RR20070322 | 112.199 | 22042007 | 4:46 | 8.266 | 86.006 | 403.52 | 385.17 | 1012.16 | 1010.96 | 29.98 | 30.12 | 33.6 | 2.08 | 132.22 | 32.96 | 1012.16 | -999.99 | -999.99 | 129.8 | 1.08 | 387.72 | 2 | 367.33 | 2 | 20.39 | 0.14 | 1.13 | 258.3 | 28.92
AOML_Revelle | IO9N(2007)_ 33RR20070322 | 112.202 | 22042007 | 4:51 | 8.266 | 86.006 | 404.04 | 385.17 | 1012.12 | 1010.95 | 30.07 | 30.22 | 33.61 | 2.07 | 132.21 | 32.97 | 1012.12 | -999.99 | -999.99 | 125.2 | 1.34 | 388.15 | 2 | 367.33 | 2 | 20.82 | 0.14 | 1.39 | 255.9 | 29.11
AOML_Revelle | IO9N(2007)_ 33RR20070322 | 112.205 | 22042007 | 4:55 | 8.266 | 86.006 | 405.53 | 385.17 | 1012.16 | 1010.95 | 30.16 | 30.12 | 33.63 | 2.09 | 132.09 | 32.97 | 1012.16 | -999.99 | -999.99 | 137.8 | 1.34 | 386.31 | 2 | 367.33 | 2 | 18.98 | 0.14 | 1.39 | 266.1 | 29.15
AOML_Revelle | IO9N(2007)_ 33RR20070322 | 112.208 | 22042007 | 5:00 | 8.266 | 86.006 | 406.15 | 385.17 | 1011.99 | 1010.94 | 30.14 | 30.1 | 33.63 | 2.07 | 131.82 | 32.95 | 1011.99 | -999.99 | -999.99 | 137.2 | 1.18 | 386.98 | 2 | 367.33 | 2 | 19.65 | 0.15 | 1.29 | 266.5 | 29.33
AOML_Revelle | IO9N(2007)_ 33RR20070322 | 112.22 | 22042007 | 5:16 | 8.266 | 86.006 | 406.06 | 385.15 | 1011.97 | 1010.82 | 30.01 | 30.08 | 33.63 | 2.07 | 138.04 | 32.96 | 1011.97 | -999.99 | -999.99 | 132.1 | 1.34 | 388.71 | 2 | 367.25 | 2 | 21.45 | 0.16 | 1.29 | 253.5 | 29.19
AOML_Revelle | IO9N(2007)_ 33RR20070322 | 112.223 | 22042007 | 5:21 | 8.266 | 86.006 | 404.94 | 385.15 | 1012.06 | 1010.77 | 30.01 | 30.08 | 33.64 | 2.06 | 137.88 | 32.97 | 1012.06 | -999.99 | -999.99 | 132.9 | 1.34 | 387.93 | 2 | 367.25 | 2 | 20.68 | 0.14 | 1.23 | 254 | 29.31
AOML_Revelle | IO9N(2007)_ 33RR20070322 | 112.226 | 22042007 | 5:25 | 8.265 | 86.008 | 404.02 | 385.15 | 1011.99 | 1010.73 | 29.98 | 30.06 | 33.64 | 2.08 | 137.59 | 32.95 | 1011.99 | -999.99 | -999.99 | 75 | 0.77 | 387.14 | 2 | 367.25 | 2 | 19.88 | 0.12 | 1.03 | 251.4 | 29.27
AOML_Revelle | IO9N(2007)_ 33RR20070322 | 112.229 | 22042007 | 5:30 | 8.272 | 86.012 | 404.22 | 385.15 | 1011.97 | 1010.69 | 30 | 30.03 | 33.65 | 2.07 | 137.62 | 32.93 | 1011.97 | -999.99 | -999.99 | 326 | 1.59 | 386.46 | 2 | 367.25 | 2 | 19.21 | 0.1 | 1.13 | 246.7 | 28.93
AOML_Revelle | IO9N(2007)_ 33RR20070322 | 112.241 | 22042007 | 5:46 | 8.321 | 86.033 | 406.81 | 385.15 | 1011.61 | 1010.56 | 30.32 | 29.95 | 33.66 | 2.08 | 132.2 | 32.96 | 1011.61 | -999.99 | -999.99 | 343.9 | 2.62 | 381.89 | 2 | 367.25 | 2 | 14.64 | 0.09 | 0.98 | 248.8 | 28.89
AOML_Revelle | IO9N(2007)_ 33RR20070322 | 112.244 | 22042007 | 5:51 | 8.335 | 86.04 | 409.27 | 385.15 | 1011.6 | 1010.47 | 30.49 | 29.98 | 33.66 | 2.06 | 132.07 | 32.97 | 1011.6 | -999.99 | -999.99 | 345.9 | 3.24 | 381.8 | 2 | 367.25 | 2 | 14.54 | 0.09 | 0.77 | 280.8 | 28.82
AOML_Revelle | IO9N(2007)_ 33RR20070322 | 112.247 | 22042007 | 5:55 | 8.349 | 86.047 | 410.39 | 385.15 | 1011.43 | 1010.39 | 30.47 | 29.96 | 33.65 | 2.08 | 131.95 | 32.96 | 1011.43 | -999.99 | -999.99 | 350 | 3.14 | 382.87 | 2 | 367.25 | 2 | 15.62 | 0.09 | 0.51 | 271.1 | 28.78
AOML_Revelle | IO9N(2007)_ 33RR20070322 | 112.25 | 22042007 | 6:00 | 8.364 | 86.054 | 411.19 | 385.15 | 1011.35 | 1010.34 | 30.35 | 30 | 33.65 | 2.06 | 131.68 | 32.94 | 1011.35 | -999.99 | -999.99 | 347.3 | 3.29 | 386.22 | 2 | 367.25 | 2 | 18.97 | 0.1 | 0.72 | 287.8 | 28.85
AOML_Revelle | IO9N(2007)_ 33RR20070322 | 112.261 | 22042007 | 6:16 | 8.414 | 86.08 | 413.4 | 385.18 | 1011.09 | 1010.05 | 30.62 | 30.04 | 33.65 | 2.08 | 137.89 | 32.94 | 1011.09 | -999.99 | -999.99 | 341.6 | 2.88 | 384.2 | 2 | 366.79 | 2 | 17.41 | 0.08 | 0.98 | 266.4 | 28.87
AOML_Revelle | IO9N(2007)_ 33RR20070322 | 112.264 | 22042007 | 6:21 | 8.428 | 86.086 | 413.07 | 385.18 | 1010.91 | 1009.94 | 30.63 | 30.02 | 33.65 | 2.08 | 137.83 | 32.94 | 1010.91 | -999.99 | -999.99 | 340.5 | 2.93 | 383.36 | 2 | 366.79 | 2 | 16.57 | 0.08 | 0.98 | 273.2 | 28.85
AOML_Revelle | IO9N(2007)_ 33RR20070322 | 112.268 | 22042007 | 6:25 | 8.442 | 86.093 | 413.1 | 385.18 | 1011.07 | 1009.87 | 30.61 | 30.05 | 33.65 | 2.09 | 137.78 | 32.93 | 1011.07 | -999.99 | -999.99 | 354.2 | 2.68 | 384.26 | 2 | 366.79 | 2 | 17.48 | 0.08 | 0.57 | 226.9 | 28.79
AOML_Revelle | IO9N(2007)_ 33RR20070322 | 112.271 | 22042007 | 6:30 | 8.456 | 86.1 | 412.25 | 385.18 | 1010.84 | 1009.87 | 30.5 | 30.08 | 33.66 | 2.08 | 137.38 | 32.9 | 1010.84 | -999.99 | -999.99 | 1.6 | 2.57 | 385.75 | 2 | 366.79 | 2 | 18.97 | 0.07 | 0.72 | 197.3 | 28.86
AOML_Revelle | IO9N(2007)_ 33RR20070322 | 112.282 | 22042007 | 6:46 | 8.506 | 86.125 | 413.62 | 385.18 | 1010.88 | 1009.87 | 30.79 | 30.07 | 33.61 | 2.08 | 132.02 | 32.98 | 1010.88 | -999.99 | -999.99 | 350.1 | 2.93 | 381.9 | 2 | 366.79 | 2 | 15.11 | 0.07 | 0.57 | 252.3 | 28.86
AOML_Revelle | IO9N(2007)_ 33RR20070322 | 112.285 | 22042007 | 6:51 | 8.52 | 86.132 | 413.87 | 385.18 | 1010.8 | 1009.76 | 30.85 | 29.98 | 33.58 | 2.07 | 131.85 | 32.99 | 1010.8 | -999.99 | -999.99 | 2.2 | 2.52 | 379.62 | 2 | 366.79 | 2 | 12.83 | 0.06 | 0.77 | 186.1 | 28.89
AOML_Revelle | IO9N(2007)_ 33RR20070322 | 112.288 | 22042007 | 6:55 | 8.534 | 86.139 | 414.15 | 385.18 | 1010.81 | 1009.72 | 30.58 | 29.91 | 33.56 | 2.07 | 131.56 | 32.98 | 1010.81 | -999.99 | -999.99 | 0.5 | 2.62 | 383.36 | 2 | 366.79 | 2 | 16.57 | 0.06 | 0.67 | 196.9 | 28.97
AOML_Revelle | IO9N(2007)_ 33RR20070322 | 112.292 | 22042007 | 7:00 | 8.548 | 86.146 | 415 | 385.18 | 1010.7 | 1009.64 | 30.68 | 29.93 | 33.56 | 2.09 | 131.71 | 32.96 | 1010.7 | -999.99 | -999.99 | 351.5 | 2.47 | 382.75 | 2 | 366.79 | 2 | 15.96 | 0.07 | 0.93 | 230.8 | 28.98
AOML_Revelle | IO9N(2007)_ 33RR20070322 | 112.303 | 22042007 | 7:16 | 8.599 | 86.171 | 415.37 | 385.41 | 1010.56 | 1009.39 | 30.59 | 30.07 | 33.52 | 2.08 | 137.69 | 32.98 | 1010.56 | -999.99 | -999.99 | 351.8 | 2.68 | 386.82 | 2 | 366.85 | 2 | 19.97 | 0.05 | 0.62 | 234.6 | 28.84
AOML_Revelle | IO9N(2007)_ 33RR20070322 | 112.306 | 22042007 | 7:21 | 8.613 | 86.178 | 415.62 | 385.41 | 1010.42 | 1009.33 | 30.69 | 30.04 | 33.53 | 2.06 | 137.72 | 32.98 | 1010.42 | -999.99 | -999.99 | 351.8 | 2.93 | 384.8 | 2 | 366.85 | 2 | 17.95 | 0.06 | 0.62 | 246.6 | 28.9
AOML_Revelle | IO9N(2007)_ 33RR20070322 | 112.309 | 22042007 | 7:25 | 8.627 | 86.185 | 416.97 | 385.41 | 1010.29 | 1009.19 | 30.77 | 30.04 | 33.53 | 2.08 | 137.46 | 32.97 | 1010.29 | -999.99 | -999.99 | 348.6 | 2.47 | 384.67 | 2 | 366.85 | 2 | 17.83 | 0.07 | 0.98 | 232.7 | 28.9
AOML_Revelle | IO9N(2007)_ 33RR20070322 | 112.312 | 22042007 | 7:30 | 8.64 | 86.192 | 417.73 | 385.41 | 1010.14 | 1009.14 | 30.64 | 30.01 | 33.52 | 2.08 | 137.28 | 32.94 | 1010.14 | -999.99 | -999.99 | 354.9 | 2.62 | 387.11 | 2 | 366.85 | 2 | 20.26 | 0.07 | 0.57 | 219.4 | 28.92
AOML_Revelle | IO9N(2007)_ 33RR20070322 | 112.324 | 22042007 | 7:46 | 8.691 | 86.217 | 416.95 | 385.41 | 1010.09 | 1008.95 | 30.74 | 30.12 | 33.63 | 2.07 | 131.92 | 32.98 | 1010.09 | -999.99 | -999.99 | 345.2 | 2.68 | 386.29 | 2 | 366.85 | 2 | 19.44 | 0.08 | 0.87 | 251.7 | 28.97
AOML_Revelle | IO9N(2007)_ 33RR20070322 | 112.327 | 22042007 | 7:51 | 8.705 | 86.224 | 419.36 | 385.41 | 1009.99 | 1008.96 | 30.81 | 30.07 | 33.71 | 2.07 | 131.76 | 33 | 1009.99 | -999.99 | -999.99 | 353.1 | 2.62 | 386.45 | 2 | 366.85 | 2 | 19.61 | 0.08 | 0.72 | 224.7 | 28.93
AOML_Revelle | IO9N(2007)_ 33RR20070322 | 112.33 | 22042007 | 7:55 | 8.718 | 86.231 | 420.64 | 385.41 | 1009.98 | 1008.92 | 30.91 | 30.05 | 33.73 | 2.09 | 131.54 | 32.98 | 1009.98 | -999.99 | -999.99 | 350.5 | 2.73 | 385.65 | 2 | 366.85 | 2 | 18.81 | 0.08 | 0.77 | 245.3 | 29.05
AOML_Revelle | IO9N(2007)_ 33RR20070322 | 112.333 | 22042007 | 8:00 | 8.732 | 86.238 | 421.83 | 385.41 | 1009.93 | 1008.8 | 30.9 | 30.06 | 33.74 | 2.08 | 131.45 | 32.95 | 1009.93 | -999.99 | -999.99 | 352.4 | 2.73 | 387 | 2 | 366.85 | 2 | 20.16 | 0.07 | 0.62 | 237.6 | 29.04
AOML_Revelle | IO9N(2007)_ 33RR20070322 | 112.345 | 22042007 | 8:16 | 8.783 | 86.262 | 423.88 | 385.5 | 1009.74 | 1008.53 | 30.81 | 30.21 | 33.72 | 2.08 | 137.66 | 32.94 | 1009.74 | -999.99 | -999.99 | 345.3 | 1.75 | 392.87 | 2 | 366.3 | 2 | 26.57 | 0.1 | 1.23 | 216.1 | 28.98
AOML_Revelle | IO9N(2007)_ 33RR20070322 | 112.348 | 22042007 | 8:21 | 8.787 | 86.266 | 424.09 | 385.5 | 1009.51 | 1008.39 | 30.88 | 30.48 | 33.72 | 2.08 | 137.38 | 32.93 | 1009.51 | -999.99 | -999.99 | 26.2 | 0.87 | 396.24 | 2 | 366.3 | 2 | 29.95 | 0.1 | 0.67 | 231.2 | 29.06
AOML_Revelle | IO9N(2007)_ 33RR20070322 | 112.351 | 22042007 | 8:25 | 8.787 | 86.266 | 425.58 | 385.5 | 1009.52 | 1008.37 | 31.29 | 30.11 | 33.74 | 2.09 | 137.34 | 32.9 | 1009.52 | -999.99 | -999.99 | 93.9 | 1.03 | 384.3 | 2 | 366.3 | 2 | 18 | 0.12 | 1.03 | 223.4 | 29.18
AOML_Revelle | IO9N(2007)_ 33RR20070322 | 112.354 | 22042007 | 8:30 | 8.787 | 86.266 | 422.77 | 385.5 | 1009.45 | 1008.38 | 30.64 | 30.21 | 33.74 | 2.08 | 137.27 | 32.87 | 1009.45 | -999.99 | -999.99 | 66.6 | 0.93 | 394.66 | 2 | 366.3 | 2 | 28.36 | 0.1 | 0.93 | 206.4 | 29.32
AOML_Revelle | IO9N(2007)_ 33RR20070322 | 112.366 | 22042007 | 8:46 | 8.787 | 86.266 | 413.68 | 385.5 | 1009.37 | 1008.12 | 30.05 | 30.41 | 33.75 | 2.08 | 131.7 | 32.85 | 1009.37 | -999.99 | -999.99 | 81.3 | 0.77 | 399.96 | 2 | 366.3 | 2 | 33.66 | 0.12 | 0.77 | 207.4 | 29.27
AOML_Revelle | IO9N(2007)_ 33RR20070322 | 112.369 | 22042007 | 8:51 | 8.787 | 86.266 | 411.53 | 385.5 | 1009.26 | 1008.06 | 29.95 | 30.41 | 33.74 | 2.07 | 131.68 | 32.85 | 1009.26 | -999.99 | -999.99 | 86.7 | 0.77 | 399.67 | 2 | 366.3 | 2 | 33.37 | 0.1 | 0.82 | 215.8 | 29.4
AOML_Revelle | IO9N(2007)_ 33RR20070322 | 112.372 | 22042007 | 8:55 | 8.787 | 86.266 | 410.11 | 385.5 | 1009.19 | 1008.02 | 29.98 | 30.66 | 33.75 | 2.08 | 131.48 | 32.83 | 1009.19 | -999.99 | -999.99 | 119.9 | 0.51 | 401.9 | 2 | 366.3 | 2 | 35.6 | 0.1 | 0.51 | 242.5 | 29.43
AOML_Revelle | IO9N(2007)_ 33RR20070322 | 112.375 | 22042007 | 9:00 | 8.787 | 86.266 | 411.53 | 385.5 | 1009.21 | 1007.96 | 30.41 | 30.54 | 33.73 | 2.08 | 131.54 | 32.78 | 1009.21 | -999.99 | -999.99 | 86.9 | 0.51 | 393.63 | 2 | 366.3 | 2 | 27.33 | 0.11 | 0.57 | 202.6 | 29.63
AOML_Revelle | IO9N(2007)_ 33RR20070322 | 112.386 | 22042007 | 9:16 | 8.787 | 86.266 | 410.3 | 385.43 | 1008.91 | 1007.85 | 29.92 | 30.64 | 33.75 | 2.08 | 137.45 | 32.77 | 1008.91 | -999.99 | -999.99 | 82.7 | 0.72 | 402.74 | 2 | 365.52 | 2 | 37.22 | 0.1 | 0.72 | 213.6 | 29.73
AOML_Revelle | IO9N(2007)_ 33RR20070322 | 112.389 | 22042007 | 9:21 | 8.787 | 86.266 | 409.98 | 385.43 | 1008.93 | 1007.75 | 30.09 | 30.74 | 33.75 | 2.07 | 137.49 | 32.77 | 1008.93 | -999.99 | -999.99 | 87.1 | 0.31 | 400.87 | 2 | 365.52 | 2 | 35.35 | 0.09 | 0.36 | 208.4 | 29.85
AOML_Revelle | IO9N(2007)_ 33RR20070322 | 112.393 | 22042007 | 9:25 | 8.787 | 86.266 | 413.99 | 385.43 | 1008.84 | 1007.77 | 30.62 | 30.75 | 33.75 | 2.08 | 137.29 | 32.74 | 1008.84 | -999.99 | -999.99 | 86.2 | 0.51 | 395.51 | 2 | 365.52 | 2 | 29.99 | 0.09 | 0.57 | 209.7 | 29.65
AOML_Revelle | IO9N(2007)_ 33RR20070322 | 112.396 | 22042007 | 9:30 | 8.787 | 86.266 | 418.07 | 385.43 | 1008.9 | 1007.74 | 30.56 | 30.66 | 33.75 | 2.08 | 137.22 | 32.72 | 1008.9 | -999.99 | -999.99 | 60.5 | 0.51 | 399.03 | 2 | 365.52 | 2 | 33.51 | 0.09 | 0.57 | 204.5 | 29.88
AOML_Revelle | IO9N(2007)_ 33RR20070322 | 112.407 | 22042007 | 9:46 | 8.787 | 86.266 | 419.38 | 385.43 | 1008.49 | 1007.47 | 30.81 | 30.96 | 33.75 | 2.06 | 131.8 | 32.76 | 1008.49 | -999.99 | -999.99 | 117.6 | 0.51 | 400.73 | 2 | 365.52 | 2 | 35.21 | 0.1 | 0.46 | 240.7 | 29.92
AOML_Revelle | IO9N(2007)_ 33RR20070322 | 112.41 | 22042007 | 9:51 | 8.787 | 86.266 | 422.72 | 385.43 | 1008.49 | 1007.53 | 30.88 | 30.89 | 33.77 | 2.08 | 131.51 | 32.77 | 1008.49 | -999.99 | -999.99 | 128.9 | 0.36 | 401.4 | 2 | 365.52 | 2 | 35.88 | 0.1 | 0.41 | 249.6 | 30.33
AOML_Revelle | IO9N(2007)_ 33RR20070322 | 112.413 | 22042007 | 9:55 | 8.787 | 86.266 | 424.72 | 385.43 | 1008.57 | 1007.48 | 30.9 | 30.72 | 33.77 | 2.06 | 131.4 | 32.76 | 1008.57 | -999.99 | -999.99 | 117.2 | 0.57 | 400.07 | 2 | 365.52 | 2 | 34.55 | 0.11 | 0.57 | 242 | 29.95
AOML_Revelle | IO9N(2007)_ 33RR20070322 | 112.417 | 22042007 | 10:00 | 8.787 | 86.266 | 425.4 | 385.43 | 1008.59 | 1007.49 | 30.56 | 30.76 | 33.77 | 2.05 | 131.29 | 32.74 | 1008.59 | -999.99 | -999.99 | 124.9 | 0.51 | 407.58 | 2 | 365.52 | 2 | 42.06 | 0.12 | 0.46 | 245.9 | 29.96
AOML_Revelle | IO9N(2007)_ 33RR20070322 | 112.428 | 22042007 | 10:16 | 8.787 | 86.266 | 420.11 | 385.42 | 1008.49 | 1007.44 | 30.29 | 30.64 | 33.78 | 2.07 | 137.6 | 32.78 | 1008.49 | -999.99 | -999.99 | 129.2 | 0.87 | 405.31 | 2 | 365.48 | 2 | 39.83 | 0.13 | 0.82 | 258.5 | 29.94
AOML_Revelle | IO9N(2007)_ 33RR20070322 | 112.431 | 22042007 | 10:21 | 8.787 | 86.266 | 416.81 | 385.42 | 1008.48 | 1007.38 | 30.25 | 30.64 | 33.78 | 2.08 | 137.31 | 32.81 | 1008.48 | -999.99 | -999.99 | 119.6 | 0.51 | 402.89 | 2 | 365.48 | 2 | 37.41 | 0.12 | 0.51 | 243.4 | 29.88
AOML_Revelle | IO9N(2007)_ 33RR20070322 | 112.434 | 22042007 | 10:25 | 8.787 | 86.266 | 415.12 | 385.42 | 1008.48 | 1007.39 | 30.3 | 30.71 | 33.77 | 2.06 | 137.27 | 32.83 | 1008.48 | -999.99 | -999.99 | 112.1 | 0.77 | 401.43 | 2 | 365.48 | 2 | 35.95 | 0.12 | 0.77 | 235.7 | 29.68
AOML_Revelle | IO9N(2007)_ 33RR20070322 | 112.437 | 22042007 | 10:30 | 8.787 | 86.266 | 414.99 | 385.42 | 1008.47 | 1007.36 | 30.28 | 30.65 | 33.79 | 2.08 | 136.79 | 32.85 | 1008.47 | -999.99 | -999.99 | 96.1 | 0.87 | 400.78 | 2 | 365.48 | 2 | 35.3 | 0.12 | 0.87 | 224 | 29.59
AOML_Revelle | IO9N(2007)_ 33RR20070322 | 112.449 | 22042007 | 10:46 | 8.787 | 86.266 | 419.18 | 385.42 | 1008.27 | 1007.24 | 30.32 | 30.85 | 33.77 | 2.07 | 131.4 | 33.09 | 1008.27 | -999.99 | -999.99 | 137.4 | 1.08 | 407.41 | 2 | 365.48 | 2 | 41.93 | 0.13 | 0.98 | 267.5 | 29.6
AOML_Revelle | IO9N(2007)_ 33RR20070322 | 112.452 | 22042007 | 10:51 | 8.787 | 86.266 | 415.95 | 385.42 | 1008.32 | 1007.17 | 30.14 | 30.5 | 33.79 | 2.06 | 131.17 | 33.15 | 1008.32 | -999.99 | -999.99 | 135.5 | 0.98 | 401.58 | 2 | 365.48 | 2 | 36.1 | 0.14 | 1.08 | 271.4 | 29.35
AOML_Revelle | IO9N(2007)_ 33RR20070322 | 112.455 | 22042007 | 10:55 | 8.787 | 86.266 | 413.13 | 385.42 | 1008.11 | 1007.14 | 30.12 | 30.69 | 33.78 | 2.06 | 131.21 | 33.19 | 1008.11 | -999.99 | -999.99 | 128.2 | 0.77 | 402.39 | 2 | 365.48 | 2 | 36.91 | 0.14 | 0.72 | 254.6 | 29.39
AOML_Revelle | IO9N(2007)_ 33RR20070322 | 112.458 | 22042007 | 11:00 | 8.787 | 86.266 | 412.98 | 385.42 | 1008.11 | 1007.18 | 30.19 | 30.65 | 33.81 | 2.09 | 131.13 | 33.2 | 1008.11 | -999.99 | -999.99 | 113.9 | 0.77 | 400.38 | 2 | 365.48 | 2 | 34.91 | 0.13 | 0.77 | 242.1 | 29.26
AOML_Revelle | IO9N(2007)_ 33RR20070322 | 112.47 | 22042007 | 11:16 | 8.787 | 86.266 | 410.74 | 385.53 | 1008.14 | 1007.14 | 29.82 | 30.85 | 33.79 | 2.08 | 137.13 | 33.29 | 1008.14 | -999.99 | -999.99 | 127 | 0.77 | 408.2 | 2 | 365.2 | 2 | 42.99 | 0.13 | 0.72 | 256.8 | 29.17
AOML_Revelle | IO9N(2007)_ 33RR20070322 | 112.473 | 22042007 | 11:21 | 8.787 | 86.266 | 410.32 | 385.53 | 1008.22 | 1007.1 | 30.06 | 30.73 | 33.8 | 2.06 | 137.13 | 33.31 | 1008.22 | -999.99 | -999.99 | 145.9 | 1.13 | 401.36 | 2 | 365.2 | 2 | 36.16 | 0.14 | 1.08 | 277.9 | 29.39
AOML_Revelle | IO9N(2007)_ 33RR20070322 | 112.476 | 22042007 | 11:25 | 8.787 | 86.266 | 411.42 | 385.53 | 1008.15 | 1007.1 | 30.15 | 30.92 | 33.79 | 2.08 | 137.01 | 33.3 | 1008.15 | -999.99 | -999.99 | 139.6 | 1.34 | 404.03 | 2 | 365.2 | 2 | 38.83 | 0.12 | 1.29 | 269.2 | 29.15
AOML_Revelle | IO9N(2007)_ 33RR20070322 | 112.479 | 22042007 | 11:30 | 8.787 | 86.266 | 412.78 | 385.53 | 1008.12 | 1007.08 | 30.36 | 31.16 | 33.81 | 2.08 | 136.93 | 33.27 | 1008.12 | -999.99 | -999.99 | 147.9 | 1.03 | 405.73 | 2 | 365.2 | 2 | 40.53 | 0.12 | 0.98 | 276.9 | 29.15
AOML_Revelle | IO9N(2007)_ 33RR20070322 | 112.491 | 22042007 | 11:46 | 8.786 | 86.267 | 425.88 | 385.53 | 1008.15 | 1006.98 | 31.09 | 30.54 | 33.79 | 2.06 | 131.75 | 33.27 | 1008.15 | -999.99 | -999.99 | 133.2 | 0.87 | 394.52 | 2 | 365.2 | 2 | 29.32 | 0.12 | 0.93 | 271.9 | 29.03
AOML_Revelle | IO9N(2007)_ 33RR20070322 | 112.494 | 22042007 | 11:51 | 8.786 | 86.268 | 424.69 | 385.53 | 1007.98 | 1007.01 | 30.36 | 30.48 | 33.79 | 2.06 | 131.56 | 33.27 | 1007.98 | -999.99 | -999.99 | 154.4 | 0.77 | 405.5 | 2 | 365.2 | 2 | 40.3 | 0.12 | 0.87 | 292.6 | 29.07
AOML_Revelle | IO9N(2007)_ 33RR20070322 | 112.497 | 22042007 | 11:55 | 8.786 | 86.268 | 418.59 | 385.53 | 1007.97 | 1006.96 | 30.22 | 30.6 | 33.78 | 2.07 | 131.41 | 33.26 | 1007.97 | -999.99 | -999.99 | 147.8 | 0.77 | 404.34 | 2 | 365.2 | 2 | 39.14 | 0.11 | 0.93 | 285.9 | 29.03
AOML_Revelle | IO9N(2007)_ 33RR20070322 | 112.5 | 22042007 | 12:00 | 8.785 | 86.268 | 415.11 | 385.53 | 1008.02 | 1006.97 | 30.14 | 30.41 | 33.79 | 2.07 | 131.14 | 33.23 | 1008.02 | -999.99 | -999.99 | 154.5 | 1.23 | 399.03 | 2 | 365.2 | 2 | 33.82 | 0.11 | 1.34 | 291.9 | 29.04
AOML_Revelle | IO9N(2007)_ 33RR20070322 | 112.511 | 22042007 | 12:16 | 8.793 | 86.273 | 419.29 | 385.2 | 1008.03 | 1007.06 | 30.45 | 30.76 | 33.79 | 2.07 | 137.07 | 33.27 | 1008.03 | -999.99 | -999.99 | 321 | 2.57 | 403.38 | 2 | 365.68 | 2 | 37.7 | 0.12 | 1.59 | 269.8 | 29.02
AOML_Revelle | IO9N(2007)_ 33RR20070322 | 112.514 | 22042007 | 12:21 | 8.807 | 86.278 | 420.94 | 385.2 | 1008 | 1007.09 | 30.64 | 30.51 | 33.74 | 2.05 | 137 | 33.27 | 1008 | -999.99 | -999.99 | 331.5 | 3.34 | 397.39 | 2 | 365.68 | 2 | 31.71 | 0.12 | 1.49 | 284.5 | 29.07
AOML_Revelle | IO9N(2007)_ 33RR20070322 | 112.518 | 22042007 | 12:25 | 8.821 | 86.283 | 424.16 | 385.2 | 1008.04 | 1007.13 | 30.92 | 30.34 | 33.74 | 2.07 | 136.91 | 33.26 | 1008.04 | -999.99 | -999.99 | 330.8 | 2.98 | 392.56 | 2 | 365.68 | 2 | 26.88 | 0.11 | 1.44 | 269.6 | 28.99
AOML_Revelle | IO9N(2007)_ 33RR20070322 | 112.521 | 22042007 | 12:30 | 8.835 | 86.288 | 424.24 | 385.2 | 1007.99 | 1007.19 | 30.71 | 30.33 | 33.74 | 2.07 | 136.74 | 33.23 | 1007.99 | -999.99 | -999.99 | 337.2 | 3.6 | 396.37 | 2 | 365.68 | 2 | 30.68 | 0.1 | 1.29 | 304.1 | 29.09
AOML_Revelle | IO9N(2007)_ 33RR20070322 | 112.532 | 22042007 | 12:46 | 8.883 | 86.313 | 420.08 | 385.2 | 1008.24 | 1007.33 | 30.72 | 30.29 | 33.69 | 2.06 | 131.43 | 33.24 | 1008.24 | -999.99 | -999.99 | 339.2 | 3.6 | 391.58 | 2 | 365.68 | 2 | 25.9 | 0.11 | 1.34 | 306.3 | 29.05
AOML_Revelle | IO9N(2007)_ 33RR20070322 | 112.535 | 22042007 | 12:51 | 8.897 | 86.319 | 420.86 | 385.2 | 1008.22 | 1007.4 | 30.72 | 30.32 | 33.71 | 2.07 | 131.47 | 33.25 | 1008.22 | -999.99 | -999.99 | 342.2 | 3.45 | 392.8 | 2 | 365.68 | 2 | 27.11 | 0.12 | 1.08 | 306 | 29.03
AOML_Revelle | IO9N(2007)_ 33RR20070322 | 112.538 | 22042007 | 12:55 | 8.91 | 86.326 | 420.41 | 385.2 | 1008.16 | 1007.46 | 30.58 | 30.41 | 33.68 | 2.08 | 131.22 | 33.24 | 1008.16 | -999.99 | -999.99 | 341.9 | 3.5 | 396.39 | 2 | 365.68 | 2 | 30.7 | 0.11 | 1.18 | 303.4 | 29.04
AOML_Revelle | IO9N(2007)_ 33RR20070322 | 112.542 | 22042007 | 13:00 | 8.924 | 86.333 | 419.65 | 385.2 | 1008.39 | 1007.58 | 30.63 | 30.45 | 33.68 | 2.07 | 131.18 | 33.22 | 1008.39 | -999.99 | -999.99 | 342.9 | 3.45 | 395.44 | 2 | 365.68 | 2 | 29.75 | 0.11 | 1.08 | 307.1 | 29.05
AOML_Revelle | IO9N(2007)_ 33RR20070322 | 112.553 | 22042007 | 13:16 | 8.973 | 86.357 | 418.2 | 385.23 | 1008.78 | 1007.87 | 30.43 | 30.32 | 33.58 | 2.08 | 137.21 | 33.25 | 1008.78 | -999.99 | -999.99 | 349.9 | 3.6 | 395.7 | 2 | 366.16 | 2 | 29.54 | 0.11 | 0.72 | 335 | 29.05
AOML_Revelle | IO9N(2007)_ 33RR20070322 | 112.556 | 22042007 | 13:21 | 8.986 | 86.364 | 418 | 385.23 | 1008.77 | 1007.91 | 30.44 | 30.19 | 33.55 | 2.08 | 137.07 | 33.25 | 1008.77 | -999.99 | -999.99 | 354.5 | 3.6 | 393.29 | 2 | 366.16 | 2 | 27.13 | 0.12 | 0.51 | 345 | 29.09
AOML_Revelle | IO9N(2007)_ 33RR20070322 | 112.559 | 22042007 | 13:25 | 9 | 86.371 | 416.73 | 385.23 | 1008.71 | 1007.99 | 30.35 | 30.15 | 33.59 | 2.08 | 136.99 | 33.24 | 1008.71 | -999.99 | -999.99 | 354.8 | 3.6 | 392.88 | 2 | 366.16 | 2 | 26.72 | 0.12 | 0.51 | 359.3 | 29.08
AOML_Revelle | IO9N(2007)_ 33RR20070322 | 112.562 | 22042007 | 13:30 | 9.013 | 86.377 | 416.02 | 385.23 | 1008.85 | 1008.1 | 30.31 | 30.21 | 33.51 | 2.08 | 136.87 | 33.22 | 1008.85 | -999.99 | -999.99 | 2.3 | 3.6 | 393.94 | 2 | 366.16 | 2 | 27.78 | 0.11 | 0.46 | 56 | 29.06
AOML_Revelle | IO9N(2007)_ 33RR20070322 | 112.574 | 22042007 | 13:46 | 9.064 | 86.402 | 415.6 | 385.23 | 1009.32 | 1008.37 | 30.37 | 30.1 | 33.44 | 2.06 | 131.74 | 33.24 | 1009.32 | -999.99 | -999.99 | 1.7 | 3.86 | 390.86 | 2 | 366.16 | 2 | 24.7 | 0.11 | 0.67 | 34.9 | 28.9
AOML_Revelle | IO9N(2007)_ 33RR20070322 | 112.577 | 22042007 | 13:51 | 9.077 | 86.409 | 415.39 | 385.23 | 1009.19 | 1008.44 | 30.3 | 30.18 | 33.44 | 2.08 | 131.51 | 33.25 | 1009.19 | -999.99 | -999.99 | 2.7 | 3.45 | 393.1 | 2 | 366.16 | 2 | 26.94 | 0.11 | 0.36 | 57.8 | 28.9
AOML_Revelle | IO9N(2007)_ 33RR20070322 | 112.58 | 22042007 | 13:55 | 9.091 | 86.416 | 414.38 | 385.23 | 1009.34 | 1008.53 | 30.25 | 30.1 | 33.43 | 2.06 | 131.56 | 33.24 | 1009.34 | -999.99 | -999.99 | 3.9 | 3.45 | 391.89 | 2 | 366.16 | 2 | 25.73 | 0.11 | 0.36 | 61.9 | 28.84
AOML_Revelle | IO9N(2007)_ 33RR20070322 | 112.583 | 22042007 | 14:00 | 9.104 | 86.423 | 413.23 | 385.23 | 1009.56 | 1008.6 | 30.17 | 30.15 | 33.43 | 2.07 | 131.46 | 33.2 | 1009.56 | -999.99 | -999.99 | 3.3 | 3.55 | 393.07 | 2 | 366.16 | 2 | 26.91 | 0.1 | 0.46 | 56.7 | 28.82
AOML_Revelle | IO9N(2007)_ 33RR20070322 | 112.595 | 22042007 | 14:16 | 9.154 | 86.447 | 411.93 | 385.33 | 1009.62 | 1008.64 | 30.14 | 30.01 | 33.43 | 2.07 | 137.36 | 33.23 | 1009.62 | -999.99 | -999.99 | 3 | 3.4 | 390.01 | 2 | 366.56 | 2 | 23.45 | 0.11 | 0.26 | 50.3 | 28.77
AOML_Revelle | IO9N(2007)_ 33RR20070322 | 112.598 | 22042007 | 14:21 | 9.168 | 86.454 | 411.25 | 385.33 | 1009.66 | 1008.67 | 30.21 | 30.11 | 33.44 | 2.07 | 137.26 | 33.23 | 1009.66 | -999.99 | -999.99 | 4.3 | 3.19 | 389.86 | 2 | 366.56 | 2 | 23.29 | 0.11 | 0.31 | 101.3 | 28.82
AOML_Revelle | IO9N(2007)_ 33RR20070322 | 112.601 | 22042007 | 14:25 | 9.181 | 86.461 | 411.63 | 385.33 | 1009.66 | 1008.72 | 30.31 | 30.21 | 33.45 | 2.06 | 137.22 | 33.22 | 1009.66 | -999.99 | -999.99 | 6.6 | 3.19 | 390.1 | 2 | 366.56 | 2 | 23.54 | 0.1 | 0.21 | 110.4 | 28.84
AOML_Revelle | IO9N(2007)_ 33RR20070322 | 112.604 | 22042007 | 14:30 | 9.194 | 86.467 | 412.55 | 385.33 | 1009.74 | 1008.79 | 30.31 | 30.19 | 33.45 | 2.06 | 136.9 | 33.2 | 1009.74 | -999.99 | -999.99 | 4.8 | 3.14 | 390.64 | 2 | 366.56 | 2 | 24.08 | 0.1 | 0.31 | 128.4 | 28.87
AOML_Revelle | IO9N(2007)_ 33RR20070322 | 112.616 | 22042007 | 14:46 | 9.244 | 86.492 | 411.37 | 385.33 | 1009.85 | 1008.96 | 30.39 | 30.24 | 33.45 | 2.08 | 131.73 | 33.23 | 1009.85 | -999.99 | -999.99 | 6.2 | 2.83 | 389.14 | 2 | 366.56 | 2 | 22.58 | 0.1 | 0.41 | 167.1 | 28.84
AOML_Revelle | IO9N(2007)_ 33RR20070322 | 112.619 | 22042007 | 14:51 | 9.257 | 86.499 | 412.58 | 385.33 | 1009.9 | 1008.95 | 30.48 | 30.26 | 33.47 | 2.05 | 131.65 | 33.24 | 1009.9 | -999.99 | -999.99 | 12.3 | 2.78 | 388.98 | 2 | 366.56 | 2 | 22.42 | 0.11 | 0.62 | 156.1 | 28.88
AOML_Revelle | IO9N(2007)_ 33RR20070322 | 112.622 | 22042007 | 14:55 | 9.271 | 86.504 | 413.01 | 385.33 | 1009.94 | 1008.86 | 30.43 | 30.35 | 33.47 | 2.06 | 131.44 | 33.22 | 1009.94 | -999.99 | -999.99 | 12 | 2.93 | 391.81 | 2 | 366.56 | 2 | 25.25 | 0.11 | 0.62 | 131.3 | 28.9
AOML_Revelle | IO9N(2007)_ 33RR20070322 | 112.625 | 22042007 | 15:00 | 9.284 | 86.51 | 413.51 | 385.33 | 1009.96 | 1008.85 | 30.43 | 30.34 | 33.47 | 2.08 | 131.25 | 33.19 | 1009.96 | -999.99 | -999.99 | 11.6 | 2.93 | 392.09 | 2 | 366.56 | 2 | 25.53 | 0.11 | 0.62 | 138.5 | 28.9
AOML_Revelle | IO9N(2007)_ 33RR20070322 | 112.636 | 22042007 | 15:16 | 9.307 | 86.524 | 416.51 | 385.49 | 1010.01 | 1009.06 | 30.5 | 30.37 | 33.48 | 2.07 | 137.16 | 33.22 | 1010.01 | -999.99 | -999.99 | 36.4 | 0.51 | 394.32 | 2 | 366.98 | 2 | 27.34 | 0.12 | 0.62 | 161.3 | 28.85
AOML_Revelle | IO9N(2007)_ 33RR20070322 | 112.639 | 22042007 | 15:21 | 9.307 | 86.524 | 416.46 | 385.49 | 1010.15 | 1009.14 | 30.28 | 30.54 | 33.48 | 2.08 | 137.16 | 33.23 | 1010.15 | -999.99 | -999.99 | 30.7 | 0.98 | 401.04 | 2 | 366.98 | 2 | 34.06 | 0.11 | 1.08 | 153.4 | 28.87
AOML_Revelle | IO9N(2007)_ 33RR20070322 | 112.643 | 22042007 | 15:25 | 9.307 | 86.524 | 415.46 | 385.49 | 1010.12 | 1009.2 | 30.51 | 30.53 | 33.47 | 2.07 | 137.22 | 33.22 | 1010.12 | -999.99 | -999.99 | 46.5 | 0.93 | 395.84 | 2 | 366.98 | 2 | 28.85 | 0.11 | 1.03 | 166.2 | 28.84
AOML_Revelle | IO9N(2007)_ 33RR20070322 | 112.646 | 22042007 | 15:30 | 9.307 | 86.524 | 416.29 | 385.49 | 1010.28 | 1009.33 | 30.51 | 30.48 | 33.46 | 2.08 | 136.85 | 33.21 | 1010.28 | -999.99 | -999.99 | 33.9 | 1.23 | 395.69 | 2 | 366.98 | 2 | 28.71 | 0.11 | 1.39 | 156 | 28.87
AOML_Revelle | IO9N(2007)_ 33RR20070322 | 112.657 | 22042007 | 15:46 | 9.307 | 86.524 | 411.37 | 385.49 | 1010.38 | 1009.47 | 30.09 | 29.82 | 33.47 | 2.08 | 131.85 | 33.28 | 1010.38 | -999.99 | -999.99 | 52.7 | 1.08 | 387.51 | 2 | 366.98 | 2 | 20.53 | 0.11 | 1.13 | 174.8 | 28.95
AOML_Revelle | IO9N(2007)_ 33RR20070322 | 112.66 | 22042007 | 15:51 | 9.307 | 86.524 | 411.39 | 385.49 | 1010.53 | 1009.46 | 30.25 | 30.24 | 33.46 | 2.08 | 131.74 | 33.29 | 1010.53 | -999.99 | -999.99 | 41.3 | 1.23 | 391.73 | 2 | 366.98 | 2 | 24.75 | 0.11 | 1.29 | 162.4 | 28.89
AOML_Revelle | IO9N(2007)_ 33RR20070322 | 112.663 | 22042007 | 15:55 | 9.307 | 86.524 | 411.79 | 385.49 | 1010.53 | 1009.49 | 30.19 | 30.43 | 33.48 | 2.06 | 131.69 | 33.29 | 1010.53 | -999.99 | -999.99 | 53.5 | 1.08 | 396.46 | 2 | 366.98 | 2 | 29.48 | 0.11 | 1.18 | 172.9 | 28.89
AOML_Revelle | IO9N(2007)_ 33RR20070322 | 112.667 | 22042007 | 16:00 | 9.307 | 86.524 | 411.52 | 385.49 | 1010.44 | 1009.44 | 30.26 | 30.5 | 33.47 | 2.08 | 131.41 | 33.27 | 1010.44 | -999.99 | -999.99 | 58.9 | 1.13 | 395.97 | 2 | 366.98 | 2 | 28.99 | 0.1 | 1.08 | 187 | 28.94
AOML_Revelle | IO9N(2007)_ 33RR20070322 | 112.678 | 22042007 | 16:16 | 9.307 | 86.524 | 414.9 | 385.38 | 1010.45 | 1009.32 | 30.36 | 29.98 | 33.46 | 2.06 | 137.57 | 33.28 | 1010.45 | -999.99 | -999.99 | 41.7 | 1.34 | 388.9 | 2 | 366.57 | 2 | 22.33 | 0.12 | 1.23 | 171.3 | 28.81
AOML_Revelle | IO9N(2007)_ 33RR20070322 | 112.681 | 22042007 | 16:21 | 9.307 | 86.524 | 414.85 | 385.38 | 1010.43 | 1009.33 | 30.31 | 30.06 | 33.46 | 2.07 | 137.31 | 33.29 | 1010.43 | -999.99 | -999.99 | 42 | 1.08 | 390.95 | 2 | 366.57 | 2 | 24.38 | 0.11 | 0.98 | 169.9 | 28.83
AOML_Revelle | IO9N(2007)_ 33RR20070322 | 112.684 | 22042007 | 16:25 | 9.307 | 86.524 | 413.04 | 385.38 | 1010.48 | 1009.29 | 30.2 | 30.22 | 33.46 | 2.07 | 137.16 | 33.28 | 1010.48 | -999.99 | -999.99 | 59.8 | 1.03 | 394.03 | 2 | 366.57 | 2 | 27.46 | 0.11 | 0.93 | 192.5 | 28.86
AOML_Revelle | IO9N(2007)_ 33RR20070322 | 112.687 | 22042007 | 16:30 | 9.307 | 86.524 | 412.77 | 385.38 | 1010.37 | 1009.3 | 30.24 | 30.34 | 33.46 | 2.07 | 136.93 | 33.26 | 1010.37 | -999.99 | -999.99 | 62.9 | 1.03 | 394.84 | 2 | 366.57 | 2 | 28.27 | 0.1 | 0.98 | 194.4 | 28.86
AOML_Revelle | IO9N(2007)_ 33RR20070322 | 112.699 | 22042007 | 16:46 | 9.307 | 86.524 | 414.57 | 385.38 | 1010.48 | 1009.43 | 30.46 | 30.44 | 33.47 | 2.05 | 131.9 | 33.31 | 1010.48 | -999.99 | -999.99 | 44.6 | 1.08 | 394.45 | 2 | 366.57 | 2 | 27.88 | 0.11 | 0.98 | 173.9 | 28.8
AOML_Revelle | IO9N(2007)_ 33RR20070322 | 112.702 | 22042007 | 16:51 | 9.307 | 86.524 | 415.23 | 385.38 | 1010.43 | 1009.42 | 30.38 | 30.54 | 33.48 | 2.06 | 131.6 | 33.32 | 1010.43 | -999.99 | -999.99 | 42 | 1.18 | 398.13 | 2 | 366.57 | 2 | 31.56 | 0.1 | 1.13 | 171.3 | 28.79
AOML_Revelle | IO9N(2007)_ 33RR20070322 | 112.705 | 22042007 | 16:55 | 9.307 | 86.524 | 413.57 | 385.38 | 1010.54 | 1009.38 | 30.24 | 30.52 | 33.45 | 2.06 | 131.51 | 33.31 | 1010.54 | -999.99 | -999.99 | 30.9 | 1.08 | 398.73 | 2 | 366.57 | 2 | 32.16 | 0.11 | 0.98 | 157.5 | 28.83
AOML_Revelle | IO9N(2007)_ 33RR20070322 | 112.708 | 22042007 | 17:00 | 9.307 | 86.524 | 414.47 | 385.38 | 1010.43 | 1009.37 | 30.43 | 30.35 | 33.46 | 2.06 | 131.34 | 33.3 | 1010.43 | -999.99 | -999.99 | 72.1 | 0.87 | 393.38 | 2 | 366.57 | 2 | 26.81 | 0.11 | 0.93 | 193.9 | 28.88
AOML_Revelle | IO9N(2007)_ 33RR20070322 | 112.72 | 22042007 | 17:16 | 9.307 | 86.524 | 413.03 | 385.36 | 1010.42 | 1009.18 | 30.28 | 29.99 | 33.47 | 2.07 | 137.32 | 33.32 | 1010.42 | -999.99 | -999.99 | 111.4 | 0.77 | 388.62 | 2 | 366.54 | 2 | 22.08 | 0.11 | 0.77 | 226.2 | 28.86
AOML_Revelle | IO9N(2007)_ 33RR20070322 | 112.723 | 22042007 | 17:21 | 9.307 | 86.524 | 412.27 | 385.36 | 1010.27 | 1009.15 | 30.08 | 30.19 | 33.48 | 2.07 | 137.29 | 33.33 | 1010.27 | -999.99 | -999.99 | 95.7 | 0.87 | 394.58 | 2 | 366.54 | 2 | 28.04 | 0.11 | 0.87 | 212.2 | 28.79
AOML_Revelle | IO9N(2007)_ 33RR20070322 | 112.726 | 22042007 | 17:25 | 9.307 | 86.524 | 411.34 | 385.36 | 1010.24 | 1009.19 | 30.3 | 30.5 | 33.48 | 2.07 | 137.21 | 33.33 | 1010.24 | -999.99 | -999.99 | 89.5 | 0.82 | 395 | 2 | 366.54 | 2 | 28.47 | 0.11 | 0.87 | 206.6 | 28.85
AOML_Revelle | IO9N(2007)_ 33RR20070322 | 112.729 | 22042007 | 17:30 | 9.307 | 86.524 | 413.83 | 385.36 | 1010.41 | 1009.1 | 30.46 | 30.53 | 33.47 | 2.07 | 136.95 | 33.32 | 1010.41 | -999.99 | -999.99 | 108.5 | 1.08 | 395.18 | 2 | 366.54 | 2 | 28.64 | 0.11 | 1.08 | 227.9 | 28.81
AOML_Revelle | IO9N(2007)_ 33RR20070322 | 112.741 | 22042007 | 17:46 | 9.307 | 86.524 | 412 | 385.36 | 1010.03 | 1008.83 | 30.21 | 30.42 | 33.48 | 2.07 | 131.64 | 33.39 | 1010.03 | -999.99 | -999.99 | 107 | 1.34 | 395.98 | 2 | 366.54 | 2 | 29.44 | 0.1 | 1.29 | 225.1 | 28.7
AOML_Revelle | IO9N(2007)_ 33RR20070322 | 112.744 | 22042007 | 17:51 | 9.307 | 86.524 | 413.4 | 385.36 | 1009.77 | 1008.85 | 30.46 | 30.51 | 33.48 | 2.05 | 131.57 | 33.4 | 1009.77 | -999.99 | -999.99 | 103.2 | 1.08 | 394.25 | 2 | 366.54 | 2 | 27.72 | 0.1 | 1.03 | 222.4 | 28.71
AOML_Revelle | IO9N(2007)_ 33RR20070322 | 112.747 | 22042007 | 17:55 | 9.307 | 86.524 | 415.01 | 385.36 | 1009.84 | 1008.82 | 30.4 | 30.5 | 33.48 | 2.07 | 131.46 | 33.4 | 1009.84 | -999.99 | -999.99 | 105.1 | 1.29 | 396.78 | 2 | 366.54 | 2 | 30.24 | 0.1 | 1.29 | 225.4 | 28.69
AOML_Revelle | IO9N(2007)_ 33RR20070322 | 112.75 | 22042007 | 18:00 | 9.307 | 86.524 | 415.71 | 385.36 | 1009.88 | 1008.8 | 30.44 | 30.52 | 33.48 | 2.07 | 131.38 | 33.38 | 1009.88 | -999.99 | -999.99 | 108.5 | 1.13 | 396.85 | 2 | 366.54 | 2 | 30.31 | 0.1 | 1.08 | 225 | 28.69
AOML_Revelle | IO9N(2007)_ 33RR20070322 | 112.761 | 22042007 | 18:16 | 9.321 | 86.534 | 414.61 | 385.32 | 1009.82 | 1008.74 | 30.28 | 30.24 | 33.46 | 2.05 | 137.33 | 33.43 | 1009.82 | -999.99 | -999.99 | 338.1 | 1.23 | 394.02 | 2 | 366.34 | 2 | 27.68 | 0.11 | 1.44 | 225.6 | 28.65
AOML_Revelle | IO9N(2007)_ 33RR20070322 | 112.764 | 22042007 | 18:21 | 9.333 | 86.539 | 414.79 | 385.32 | 1009.65 | 1008.71 | 30.31 | 30.16 | 33.46 | 2.07 | 137.29 | 33.43 | 1009.65 | -999.99 | -999.99 | 328.1 | 1.8 | 392.36 | 2 | 366.34 | 2 | 26.02 | 0.11 | 1.8 | 238.9 | 28.65
AOML_Revelle | IO9N(2007)_ 33RR20070322 | 112.768 | 22042007 | 18:25 | 9.346 | 86.544 | 413.63 | 385.32 | 1009.89 | 1008.55 | 30.17 | 30.3 | 33.47 | 2.07 | 136.97 | 33.41 | 1009.89 | -999.99 | -999.99 | 333.4 | 1.7 | 395.94 | 2 | 366.34 | 2 | 29.6 | 0.11 | 1.85 | 227.7 | 28.67
AOML_Revelle | IO9N(2007)_ 33RR20070322 | 112.771 | 22042007 | 18:30 | 9.36 | 86.55 | 412.6 | 385.32 | 1009.56 | 1008.54 | 30.27 | 30.3 | 33.46 | 2.08 | 136.88 | 33.37 | 1009.56 | -999.99 | -999.99 | 328.7 | 2.01 | 393.23 | 2 | 366.34 | 2 | 26.88 | 0.12 | 1.85 | 241.6 | 28.67
AOML_Revelle | IO9N(2007)_ 33RR20070322 | 112.782 | 22042007 | 18:46 | 9.407 | 86.573 | 412.55 | 385.32 | 1009.32 | 1008.32 | 30.33 | 30.25 | 33.47 | 2.07 | 131.67 | 33.4 | 1009.32 | -999.99 | -999.99 | 317.8 | 2.16 | 391.1 | 2 | 366.34 | 2 | 24.75 | 0.12 | 2.21 | 246.8 | 28.65
AOML_Revelle | IO9N(2007)_ 33RR20070322 | 112.785 | 22042007 | 18:51 | 9.42 | 86.58 | 413.35 | 385.32 | 1009.34 | 1008.26 | 30.25 | 30.25 | 33.47 | 2.07 | 131.46 | 33.41 | 1009.34 | -999.99 | -999.99 | 325.9 | 1.7 | 393.38 | 2 | 366.34 | 2 | 27.04 | 0.12 | 1.9 | 242.6 | 28.67
AOML_Revelle | IO9N(2007)_ 33RR20070322 | 112.788 | 22042007 | 18:55 | 9.433 | 86.586 | 413.45 | 385.32 | 1009.19 | 1008.17 | 30.25 | 30.28 | 33.48 | 2.08 | 131.19 | 33.41 | 1009.19 | -999.99 | -999.99 | 318.8 | 1.96 | 393.97 | 2 | 366.34 | 2 | 27.62 | 0.12 | 2.16 | 242 | 28.64
AOML_Revelle | IO9N(2007)_ 33RR20070322 | 112.792 | 22042007 | 19:00 | 9.446 | 86.593 | 413.43 | 385.32 | 1009.12 | 1008.06 | 30.22 | 30.29 | 33.48 | 2.06 | 131.22 | 33.4 | 1009.12 | -999.99 | -999.99 | 319.2 | 1.96 | 394.58 | 2 | 366.34 | 2 | 28.23 | 0.11 | 2.16 | 247.2 | 28.67
AOML_Revelle | IO9N(2007)_ 33RR20070322 | 112.803 | 22042007 | 19:16 | 9.494 | 86.616 | 414.69 | 385.23 | 1008.98 | 1007.74 | 30.22 | 30.33 | 33.52 | 2.07 | 136.89 | 33.44 | 1008.98 | -999.99 | -999.99 | 321.4 | 1.59 | 396.46 | 2 | 365.85 | 2 | 30.61 | 0.12 | 2.06 | 233.6 | 28.62
AOML_Revelle | IO9N(2007)_ 33RR20070322 | 112.806 | 22042007 | 19:21 | 9.507 | 86.623 | 414.06 | 385.23 | 1008.81 | 1007.66 | 30.32 | 30.42 | 33.52 | 2.06 | 136.96 | 33.44 | 1008.81 | -999.99 | -999.99 | 322.1 | 1.59 | 395.39 | 2 | 365.85 | 2 | 29.55 | 0.12 | 2.21 | 234.7 | 28.69
AOML_Revelle | IO9N(2007)_ 33RR20070322 | 112.809 | 22042007 | 19:25 | 9.521 | 86.63 | 414.03 | 385.23 | 1008.69 | 1007.68 | 30.29 | 30.37 | 33.52 | 2.08 | 136.71 | 33.42 | 1008.69 | -999.99 | -999.99 | 322.9 | 1.9 | 395.07 | 2 | 365.85 | 2 | 29.22 | 0.12 | 2.06 | 244.4 | 28.65
AOML_Revelle | IO9N(2007)_ 33RR20070322 | 112.812 | 22042007 | 19:30 | 9.534 | 86.636 | 414.49 | 385.23 | 1008.5 | 1007.63 | 30.34 | 30.35 | 33.53 | 2.07 | 136.57 | 33.38 | 1008.5 | -999.99 | -999.99 | 319.1 | 1.65 | 394.27 | 2 | 365.85 | 2 | 28.43 | 0.12 | 2.16 | 235.2 | 28.68
AOML_Revelle | IO9N(2007)_ 33RR20070322 | 112.824 | 22042007 | 19:46 | 9.582 | 86.66 | 413.28 | 385.23 | 1008.55 | 1007.43 | 30.19 | 30.21 | 33.54 | 2.07 | 131.38 | 33.37 | 1008.55 | -999.99 | -999.99 | 325.4 | 1.7 | 393.23 | 2 | 365.85 | 2 | 27.38 | 0.12 | 2.06 | 237.6 | 28.65
AOML_Revelle | IO9N(2007)_ 33RR20070322 | 112.827 | 22042007 | 19:51 | 9.596 | 86.667 | 412.4 | 385.23 | 1008.43 | 1007.44 | 30.12 | 30.27 | 33.55 | 2.08 | 131.29 | 33.36 | 1008.43 | -999.99 | -999.99 | 338.1 | 2.37 | 394.55 | 2 | 365.85 | 2 | 28.7 | 0.12 | 1.39 | 251.7 | 28.65
AOML_Revelle | IO9N(2007)_ 33RR20070322 | 112.83 | 22042007 | 19:55 | 9.609 | 86.673 | 411.69 | 385.23 | 1008.36 | 1007.37 | 30.2 | 30.33 | 33.56 | 2.08 | 131.34 | 33.33 | 1008.36 | -999.99 | -999.99 | 326.8 | 2.11 | 393.65 | 2 | 365.85 | 2 | 27.81 | 0.11 | 1.9 | 246.6 | 28.63
AOML_Revelle | IO9N(2007)_ 33RR20070322 | 112.833 | 22042007 | 20:00 | 9.622 | 86.68 | 412.12 | 385.23 | 1008.21 | 1007.28 | 30.23 | 30.42 | 33.58 | 2.06 | 130.93 | 33.29 | 1008.21 | -999.99 | -999.99 | 320.6 | 1.65 | 394.89 | 2 | 365.85 | 2 | 29.04 | 0.12 | 2.16 | 236.7 | 28.66
AOML_Revelle | IO9N(2007)_ 33RR20070322 | 112.845 | 22042007 | 20:16 | 9.671 | 86.704 | 415.69 | 385.32 | 1008.15 | 1007.08 | 30.19 | 30.26 | 33.58 | 2.07 | 136.93 | 33.32 | 1008.15 | -999.99 | -999.99 | 329.6 | 1.96 | 396.29 | 2 | 365.77 | 2 | 30.51 | 0.11 | 1.8 | 242.6 | 28.68
AOML_Revelle | IO9N(2007)_ 33RR20070322 | 112.848 | 22042007 | 20:21 | 9.684 | 86.711 | 414.45 | 385.32 | 1008.09 | 1007.01 | 30.23 | 30.23 | 33.57 | 2.07 | 136.83 | 33.34 | 1008.09 | -999.99 | -999.99 | 335.6 | 2.32 | 393.93 | 2 | 365.77 | 2 | 28.16 | 0.11 | 1.49 | 251.2 | 28.65
AOML_Revelle | IO9N(2007)_ 33RR20070322 | 112.851 | 22042007 | 20:25 | 9.697 | 86.718 | 413.19 | 385.32 | 1007.82 | 1007.01 | 30.16 | 30.25 | 33.6 | 2.08 | 136.58 | 33.33 | 1007.82 | -999.99 | -999.99 | 334.5 | 2.26 | 394.15 | 2 | 365.77 | 2 | 28.38 | 0.11 | 1.59 | 251.4 | 28.63
AOML_Revelle | IO9N(2007)_ 33RR20070322 | 112.854 | 22042007 | 20:30 | 9.711 | 86.724 | 412.66 | 385.32 | 1008.15 | 1006.97 | 30.19 | 30.2 | 33.58 | 2.06 | 136.52 | 33.31 | 1008.15 | -999.99 | -999.99 | 333.8 | 2.26 | 392.4 | 2 | 365.77 | 2 | 26.63 | 0.11 | 1.59 | 249.6 | 28.6
AOML_Revelle | IO9N(2007)_ 33RR20070322 | 112.866 | 22042007 | 20:46 | 9.759 | 86.748 | 410.93 | 385.32 | 1007.8 | 1006.66 | 30.12 | 30.21 | 33.55 | 2.07 | 131.43 | 33.34 | 1007.8 | -999.99 | -999.99 | 339.7 | 2.83 | 392.07 | 2 | 365.77 | 2 | 26.3 | 0.11 | 1.18 | 273.2 | 28.48
AOML_Revelle | IO9N(2007)_ 33RR20070322 | 112.869 | 22042007 | 20:51 | 9.772 | 86.755 | 411.18 | 385.32 | 1007.6 | 1006.58 | 30.12 | 30.2 | 33.52 | 2.07 | 131.29 | 33.35 | 1007.6 | -999.99 | -999.99 | 342.2 | 2.83 | 392.02 | 2 | 365.77 | 2 | 26.25 | 0.11 | 1.13 | 271.4 | 28.45
AOML_Revelle | IO9N(2007)_ 33RR20070322 | 112.872 | 22042007 | 20:55 | 9.785 | 86.761 | 411.38 | 385.32 | 1007.66 | 1006.55 | 30.13 | 30.25 | 33.53 | 2.07 | 131.01 | 33.33 | 1007.66 | -999.99 | -999.99 | 343.1 | 2.52 | 392.92 | 2 | 365.77 | 2 | 27.15 | 0.12 | 1.13 | 258.9 | 28.52
AOML_Revelle | IO9N(2007)_ 33RR20070322 | 112.875 | 22042007 | 21:00 | 9.798 | 86.768 | 411.08 | 385.32 | 1007.62 | 1006.55 | 30.18 | 30.27 | 33.53 | 2.08 | 130.83 | 33.31 | 1007.62 | -999.99 | -999.99 | 339 | 2.68 | 391.93 | 2 | 365.77 | 2 | 26.16 | 0.12 | 1.29 | 267.7 | 28.53
AOML_Revelle | IO9N(2007)_ 33RR20070322 | 112.886 | 22042007 | 21:16 | 9.827 | 86.782 | 413.79 | 385.41 | 1007.61 | 1006.57 | 30.29 | 30.44 | 33.52 | 2.07 | 136.7 | 33.35 | 1007.61 | -999.99 | -999.99 | 298.7 | 1.34 | 395.55 | 2 | 365.56 | 2 | 29.99 | 0.12 | 1.23 | 232.7 | 28.62
AOML_Revelle | IO9N(2007)_ 33RR20070322 | 112.889 | 22042007 | 21:21 | 9.827 | 86.782 | 414.47 | 385.41 | 1007.52 | 1006.54 | 30.35 | 30.4 | 33.52 | 2.07 | 136.59 | 33.36 | 1007.52 | -999.99 | -999.99 | 271.6 | 0.72 | 394.5 | 2 | 365.56 | 2 | 28.94 | 0.12 | 0.77 | 225.3 | 28.61
AOML_Revelle | IO9N(2007)_ 33RR20070322 | 112.893 | 22042007 | 21:25 | 9.827 | 86.782 | 414.7 | 385.41 | 1007.5 | 1006.55 | 30.3 | 30.44 | 33.52 | 2.09 | 136.63 | 33.36 | 1007.5 | -999.99 | -999.99 | 275.4 | 0.51 | 396.08 | 2 | 365.56 | 2 | 30.53 | 0.12 | 0.51 | 228.3 | 28.59
AOML_Revelle | IO9N(2007)_ 33RR20070322 | 112.896 | 22042007 | 21:30 | 9.827 | 86.782 | 414.9 | 385.41 | 1007.63 | 1006.64 | 30.33 | 30.43 | 33.52 | 2.08 | 136.49 | 33.35 | 1007.63 | -999.99 | -999.99 | 272.5 | 0.57 | 395.71 | 2 | 365.56 | 2 | 30.16 | 0.12 | 0.57 | 227.8 | 28.6
AOML_Revelle | IO9N(2007)_ 33RR20070322 | 112.907 | 22042007 | 21:46 | 9.827 | 86.782 | 414.14 | 385.41 | 1007.6 | 1006.65 | 30.29 | 30.42 | 33.52 | 2.1 | 131.41 | 33.42 | 1007.6 | -999.99 | -999.99 | 252.3 | 0.46 | 395.57 | 2 | 365.56 | 2 | 30.01 | 0.12 | 0.51 | 205.7 | 28.55
AOML_Revelle | IO9N(2007)_ 33RR20070322 | 112.91 | 22042007 | 21:51 | 9.827 | 86.782 | 414.7 | 385.41 | 1007.71 | 1006.68 | 30.35 | 30.42 | 33.52 | 2.09 | 131.18 | 33.42 | 1007.71 | -999.99 | -999.99 | 268.7 | 0.41 | 395 | 2 | 365.56 | 2 | 29.44 | 0.12 | 0.46 | 222.8 | 28.54
AOML_Revelle | IO9N(2007)_ 33RR20070322 | 112.913 | 22042007 | 21:55 | 9.827 | 86.782 | 414.85 | 385.41 | 1007.67 | 1006.67 | 30.29 | 30.43 | 33.52 | 2.09 | 131.09 | 33.41 | 1007.67 | -999.99 | -999.99 | 258.2 | 0.26 | 396.31 | 2 | 365.56 | 2 | 30.75 | 0.12 | 0.31 | 219 | 28.54
AOML_Revelle | IO9N(2007)_ 33RR20070322 | 112.917 | 22042007 | 22:00 | 9.827 | 86.782 | 414.75 | 385.41 | 1007.73 | 1006.63 | 30.31 | 30.41 | 33.51 | 2.08 | 130.96 | 33.38 | 1007.73 | -999.99 | -999.99 | 282.2 | 0.77 | 395.54 | 2 | 365.56 | 2 | 29.98 | 0.12 | 0.72 | 249.9 | 28.59
AOML_Revelle | IO9N(2007)_ 33RR20070322 | 112.928 | 22042007 | 22:16 | 9.827 | 86.782 | 415.09 | 385.56 | 1007.61 | 1006.71 | 30.26 | 30.36 | 33.49 | 2.08 | 136.8 | 33.43 | 1007.61 | -999.99 | -999.99 | 287.6 | 0.93 | 395.97 | 2 | 365.88 | 2 | 30.1 | 0.13 | 0.93 | 257 | 28.5
AOML_Revelle | IO9N(2007)_ 33RR20070322 | 112.931 | 22042007 | 22:21 | 9.827 | 86.782 | 414.28 | 385.56 | 1007.78 | 1006.77 | 30.29 | 30.37 | 33.48 | 2.07 | 136.75 | 33.45 | 1007.78 | -999.99 | -999.99 | 300.2 | 0.77 | 394.76 | 2 | 365.88 | 2 | 28.88 | 0.13 | 0.82 | 285.5 | 28.54
AOML_Revelle | IO9N(2007)_ 33RR20070322 | 112.934 | 22042007 | 22:25 | 9.827 | 86.782 | 413.63 | 385.56 | 1007.76 | 1006.75 | 30.27 | 30.35 | 33.48 | 2.08 | 136.52 | 33.45 | 1007.76 | -999.99 | -999.99 | 290.7 | 1.03 | 394.34 | 2 | 365.88 | 2 | 28.46 | 0.13 | 1.03 | 270.3 | 28.54
AOML_Revelle | IO9N(2007)_ 33RR20070322 | 112.937 | 22042007 | 22:30 | 9.827 | 86.782 | 413.28 | 385.56 | 1007.78 | 1006.75 | 30.1 | 30.35 | 33.48 | 2.07 | 136.36 | 33.43 | 1007.78 | -999.99 | -999.99 | 299.3 | 1.18 | 396.94 | 2 | 365.88 | 2 | 31.07 | 0.13 | 1.23 | 276.4 | 28.51
AOML_Revelle | IO9N(2007)_ 33RR20070322 | 112.949 | 22042007 | 22:46 | 9.827 | 86.782 | 412 | 385.56 | 1007.92 | 1006.94 | 30.28 | 30.32 | 33.47 | 2.06 | 131.37 | 33.5 | 1007.92 | -999.99 | -999.99 | 286.6 | 1.08 | 392.12 | 2 | 365.88 | 2 | 26.24 | 0.13 | 1.03 | 257.3 | 28.52
AOML_Revelle | IO9N(2007)_ 33RR20070322 | 112.952 | 22042007 | 22:51 | 9.827 | 86.782 | 412.07 | 385.56 | 1007.94 | 1007 | 30.19 | 30.32 | 33.48 | 2.08 | 131.36 | 33.52 | 1007.94 | -999.99 | -999.99 | 277.6 | 0.51 | 393.78 | 2 | 365.88 | 2 | 27.9 | 0.12 | 0.51 | 241.4 | 28.57
AOML_Revelle | IO9N(2007)_ 33RR20070322 | 112.955 | 22042007 | 22:55 | 9.827 | 86.782 | 411.95 | 385.56 | 1007.97 | 1007.06 | 30.21 | 30.32 | 33.47 | 2.08 | 131.01 | 33.53 | 1007.97 | -999.99 | -999.99 | 293.1 | 0.51 | 393.42 | 2 | 365.88 | 2 | 27.54 | 0.12 | 0.57 | 259.6 | 28.56
AOML_Revelle | IO9N(2007)_ 33RR20070322 | 112.958 | 22042007 | 23:00 | 9.827 | 86.782 | 412.07 | 385.56 | 1008.04 | 1007.08 | 30.18 | 30.32 | 33.46 | 2.09 | 131.01 | 33.52 | 1008.04 | -999.99 | -999.99 | 286.2 | 0.62 | 393.87 | 2 | 365.88 | 2 | 27.99 | 0.13 | 0.62 | 252.3 | 28.56
AOML_Revelle | IO9N(2007)_ 33RR20070322 | 112.97 | 22042007 | 23:16 | 9.827 | 86.782 | 413.04 | 385.6 | 1008.18 | 1007.21 | 30.21 | 30.33 | 33.47 | 2.06 | 136.88 | 33.59 | 1008.18 | -999.99 | -999.99 | 243 | 0.26 | 394.63 | 2 | 366.12 | 2 | 28.51 | 0.12 | 0.31 | 199.5 | 28.56
AOML_Revelle | IO9N(2007)_ 33RR20070322 | 112.973 | 22042007 | 23:21 | 9.827 | 86.782 | 412.64 | 385.6 | 1008.27 | 1007.21 | 30.21 | 30.34 | 33.47 | 2.07 | 136.83 | 33.59 | 1008.27 | -999.99 | -999.99 | 277.1 | 0.62 | 394.39 | 2 | 366.12 | 2 | 28.27 | 0.13 | 0.62 | 258.3 | 28.52
AOML_Revelle | IO9N(2007)_ 33RR20070322 | 112.976 | 22042007 | 23:25 | 9.827 | 86.782 | 412.24 | 385.6 | 1008.33 | 1007.21 | 30.19 | 30.34 | 33.47 | 2.06 | 136.69 | 33.58 | 1008.33 | -999.99 | -999.99 | 274.1 | 0.77 | 394.42 | 2 | 366.12 | 2 | 28.3 | 0.13 | 0.82 | 244.3 | 28.58
AOML_Revelle | IO9N(2007)_ 33RR20070322 | 112.979 | 22042007 | 23:30 | 9.827 | 86.782 | 412.29 | 385.6 | 1008.36 | 1007.22 | 30.24 | 30.33 | 33.46 | 2.06 | 136.61 | 33.57 | 1008.36 | -999.99 | -999.99 | 267.8 | 0.46 | 393.47 | 2 | 366.12 | 2 | 27.35 | 0.13 | 0.46 | 231.2 | 28.54
AOML_Revelle | IO9N(2007)_ 33RR20070322 | 112.991 | 22042007 | 23:46 | 9.827 | 86.782 | 411.46 | 385.6 | 1008.54 | 1007.44 | 30.24 | 30.33 | 33.47 | 2.06 | 131.57 | 33.62 | 1008.54 | -999.99 | -999.99 | 285.6 | 2.16 | 392.74 | 2 | 366.12 | 2 | 26.62 | 0.13 | 2.16 | 258.5 | 28.02
AOML_Revelle | IO9N(2007)_ 33RR20070322 | 112.994 | 22042007 | 23:51 | 9.827 | 86.782 | 411.94 | 385.6 | 1008.32 | 1007.51 | 30.26 | 30.33 | 33.46 | 2.09 | 131.37 | 33.64 | 1008.32 | -999.99 | -999.99 | 302.6 | 2.11 | 392.83 | 2 | 366.12 | 2 | 26.7 | 0.13 | 2.06 | 275.1 | 27.99
AOML_Revelle | IO9N(2007)_ 33RR20070322 | 112.997 | 22042007 | 23:55 | 9.827 | 86.782 | 411.94 | 385.6 | 1008.38 | 1007.49 | 30.21 | 30.33 | 33.47 | 2.06 | 131.09 | 33.64 | 1008.38 | -999.99 | -999.99 | 296.7 | 1.59 | 393.57 | 2 | 366.12 | 2 | 27.45 | 0.13 | 1.54 | 267.7 | 27.83
AOML_Revelle | IO9N(2007)_ 33RR20070322 | 113 | 22042007 | 24:00 | 9.827 | 86.782 | 412.09 | 385.6 | 1008.27 | 1007.48 | 30.23 | 30.34 | 33.46 | 2.08 | 130.98 | 33.62 | 1008.27 | -999.99 | -999.99 | 296.5 | 1.18 | 393.58 | 2 | 366.12 | 2 | 27.46 | 0.13 | 1.13 | 267 | 27.84
AOML_Revelle | IO9N(2007)_ 33RR20070322 | 113.011 | 23042007 | 0:16 | 9.827 | 86.782 | 413.16 | 385.62 | 1008.58 | 1007.63 | 30.22 | 30.35 | 33.46 | 2.07 | 136.77 | 33.69 | 1008.58 | -999.99 | -999.99 | 278.1 | 1.03 | 395.04 | 2 | 366.35 | 2 | 28.69 | 0.15 | 1.03 | 249.6 | 27.83
AOML_Revelle | IO9N(2007)_ 33RR20070322 | 113.014 | 23042007 | 0:21 | 9.827 | 86.782 | 412.53 | 385.62 | 1008.48 | 1007.69 | 30.23 | 30.33 | 33.47 | 2.09 | 136.8 | 33.71 | 1008.48 | -999.99 | -999.99 | 276.7 | 1.13 | 393.81 | 2 | 366.35 | 2 | 27.46 | 0.15 | 1.08 | 253.8 | 28.08
AOML_Revelle | IO9N(2007)_ 33RR20070322 | 113.018 | 23042007 | 0:25 | 9.827 | 86.782 | 412.11 | 385.62 | 1008.6 | 1007.77 | 30.22 | 30.35 | 33.46 | 2.06 | 136.68 | 33.7 | 1008.6 | -999.99 | -999.99 | 279.6 | 1.29 | 394.11 | 2 | 366.35 | 2 | 27.75 | 0.15 | 1.29 | 254.8 | 28.33
AOML_Revelle | IO9N(2007)_ 33RR20070322 | 113.021 | 23042007 | 0:30 | 9.827 | 86.782 | 411.88 | 385.62 | 1008.61 | 1007.8 | 30.25 | 30.34 | 33.46 | 2.09 | 136.74 | 33.67 | 1008.61 | -999.99 | -999.99 | 264.2 | 0.77 | 393.16 | 2 | 366.35 | 2 | 26.8 | 0.15 | 0.77 | 238.2 | 28.46
AOML_Revelle | IO9N(2007)_ 33RR20070322 | 113.032 | 23042007 | 0:46 | 9.827 | 86.782 | 410.87 | 385.62 | 1008.91 | 1007.95 | 30.22 | 30.31 | 33.46 | 2.09 | 131.38 | 33.72 | 1008.91 | -999.99 | -999.99 | 291.8 | 1.44 | 392.32 | 2 | 366.35 | 2 | 25.96 | 0.16 | 1.39 | 269.3 | 28.43
AOML_Revelle | IO9N(2007)_ 33RR20070322 | 113.035 | 23042007 | 0:51 | 9.827 | 86.782 | 411.38 | 385.62 | 1009.12 | 1008.04 | 30.19 | 30.31 | 33.47 | 2.07 | 131.35 | 33.73 | 1009.12 | -999.99 | -999.99 | 292.6 | 1.34 | 393.4 | 2 | 366.35 | 2 | 27.05 | 0.16 | 1.23 | 269.4 | 28.58
AOML_Revelle | IO9N(2007)_ 33RR20070322 | 113.038 | 23042007 | 0:55 | 9.827 | 86.782 | 411.23 | 385.62 | 1008.91 | 1008.05 | 30 | 30.3 | 33.47 | 2.09 | 131.24 | 33.71 | 1008.91 | -999.99 | -999.99 | 292.3 | 1.29 | 396.36 | 2 | 366.35 | 2 | 30 | 0.16 | 1.23 | 272.3 | 28.69
AOML_Revelle | IO9N(2007)_ 33RR20070322 | 113.042 | 23042007 | 1:00 | 9.827 | 86.782 | 411.28 | 385.62 | 1009.23 | 1008.08 | 30.15 | 30.31 | 33.47 | 2.08 | 131.07 | 33.68 | 1009.23 | -999.99 | -999.99 | 290.5 | 1.34 | 394.13 | 2 | 366.35 | 2 | 27.78 | 0.16 | 1.23 | 268.6 | 28.67
AOML_Revelle | IO9N(2007)_ 33RR20070322 | 113.053 | 23042007 | 1:16 | 9.835 | 86.787 | 412.87 | 385.84 | 1009.29 | 1008.43 | 30.24 | 30.31 | 33.46 | 2.06 | 136.93 | 33.72 | 1009.29 | -999.99 | -999.99 | 320.8 | 1.18 | 394.13 | 2 | 366.99 | 2 | 27.14 | 0.19 | 1.39 | 247.6 | 28.76
AOML_Revelle | IO9N(2007)_ 33RR20070322 | 113.056 | 23042007 | 1:21 | 9.845 | 86.793 | 412.34 | 385.84 | 1009.32 | 1008.49 | 30.16 | 30.31 | 33.48 | 2.07 | 137.01 | 33.72 | 1009.32 | -999.99 | -999.99 | 333.8 | 2.16 | 394.9 | 2 | 366.99 | 2 | 27.91 | 0.18 | 1.23 | 268 | 28.87
AOML_Revelle | IO9N(2007)_ 33RR20070322 | 113.059 | 23042007 | 1:25 | 9.857 | 86.8 | 411.67 | 385.84 | 1009.41 | 1008.57 | 30.21 | 30.3 | 33.5 | 2.07 | 136.8 | 33.7 | 1009.41 | -999.99 | -999.99 | 342.4 | 2.62 | 393.26 | 2 | 366.99 | 2 | 26.27 | 0.18 | 1.03 | 272.9 | 28.81
AOML_Revelle | IO9N(2007)_ 33RR20070322 | 113.062 | 23042007 | 1:30 | 9.869 | 86.807 | 411.67 | 385.84 | 1009.56 | 1008.69 | 30.18 | 30.35 | 33.51 | 2.1 | 136.77 | 33.67 | 1009.56 | -999.99 | -999.99 | 341.1 | 2.62 | 394.62 | 2 | 366.99 | 2 | 27.63 | 0.18 | 1.13 | 276.2 | 28.81
AOML_Revelle | IO9N(2007)_ 33RR20070322 | 113.074 | 23042007 | 1:46 | 9.914 | 86.833 | 411.87 | 385.84 | 1009.76 | 1008.98 | 30.06 | 29.77 | 33.16 | 2.08 | 131.81 | 33.65 | 1009.76 | -999.99 | -999.99 | 351.6 | 2.62 | 387.53 | 2 | 366.99 | 2 | 20.54 | 0.15 | 0.62 | 258.6 | 28.65
AOML_Revelle | IO9N(2007)_ 33RR20070322 | 113.077 | 23042007 | 1:51 | 9.926 | 86.84 | 407.24 | 385.84 | 1009.82 | 1009.06 | 29.73 | 29.63 | 33.08 | 2.06 | 131.6 | 33.64 | 1009.82 | -999.99 | -999.99 | 347.1 | 2.73 | 386.55 | 2 | 366.99 | 2 | 19.56 | 0.16 | 0.77 | 272.9 | 28.65
AOML_Revelle | IO9N(2007)_ 33RR20070322 | 113.08 | 23042007 | 1:55 | 9.938 | 86.848 | 403 | 385.84 | 1009.97 | 1009.13 | 29.61 | 29.56 | 33.01 | 2.07 | 131.35 | 33.61 | 1009.97 | -999.99 | -999.99 | 350.2 | 2.62 | 383.57 | 2 | 366.99 | 2 | 16.58 | 0.15 | 0.67 | 261.6 | 28.65
AOML_Revelle | IO9N(2007)_ 33RR20070322 | 113.083 | 23042007 | 2:00 | 9.95 | 86.855 | 400.27 | 385.84 | 1010 | 1009.08 | 29.57 | 29.6 | 33 | 2.08 | 131.21 | 33.57 | 1010 | -999.99 | -999.99 | 354.7 | 2.37 | 382.17 | 2 | 366.99 | 2 | 15.18 | 0.15 | 0.67 | 234.7 | 28.62
AOML_Revelle | IO9N(2007)_ 33RR20070322 | 113.095 | 23042007 | 2:16 | 9.995 | 86.882 | 402.16 | 385.65 | 1010.03 | 1009.13 | 29.77 | 29.91 | 33.03 | 2.08 | 137.15 | 33.55 | 1010.03 | -999.99 | -999.99 | 336.1 | 2.32 | 385.7 | 2 | 367.14 | 2 | 18.56 | 0.14 | 1.29 | 257.9 | 28.75
AOML_Revelle | IO9N(2007)_ 33RR20070322 | 113.098 | 23042007 | 2:21 | 10.007 | 86.889 | 402.28 | 385.65 | 1010.07 | 1009.15 | 29.84 | 29.94 | 33.02 | 2.07 | 137.19 | 33.53 | 1010.07 | -999.99 | -999.99 | 337 | 2.11 | 385.12 | 2 | 367.14 | 2 | 17.98 | 0.14 | 1.29 | 248.5 | 28.78
AOML_Revelle | IO9N(2007)_ 33RR20070322 | 113.101 | 23042007 | 2:25 | 10.019 | 86.896 | 402.48 | 385.65 | 1010.17 | 1009.24 | 29.87 | 30.03 | 33.03 | 2.06 | 137.08 | 33.51 | 1010.17 | -999.99 | -999.99 | 346.3 | 2.47 | 386.21 | 2 | 367.14 | 2 | 19.08 | 0.14 | 0.87 | 257.7 | 28.76
AOML_Revelle | IO9N(2007)_ 33RR20070322 | 113.104 | 23042007 | 2:30 | 10.031 | 86.903 | 403.03 | 385.65 | 1010.2 | 1009.24 | 29.98 | 30.1 | 33.03 | 2.06 | 136.98 | 33.47 | 1010.2 | -999.99 | -999.99 | 352.5 | 2.37 | 385.98 | 2 | 367.14 | 2 | 18.85 | 0.12 | 0.77 | 240.6 | 28.83
AOML_Revelle | IO9N(2007)_ 33RR20070322 | 113.116 | 23042007 | 2:46 | 10.077 | 86.93 | 404.59 | 385.65 | 1010.21 | 1009.42 | 30.06 | 30 | 33.03 | 2.07 | 131.74 | 33.45 | 1010.21 | -999.99 | -999.99 | 341.9 | 2.62 | 384.59 | 2 | 367.14 | 2 | 17.45 | 0.12 | 1.03 | 270.5 | 29.05
AOML_Revelle | IO9N(2007)_ 33RR20070322 | 113.119 | 23042007 | 2:51 | 10.089 | 86.937 | 405.06 | 385.65 | 1010.27 | 1009.46 | 29.99 | 30.01 | 33.04 | 2.06 | 131.73 | 33.44 | 1010.27 | -999.99 | -999.99 | 350.5 | 2.62 | 386.33 | 2 | 367.14 | 2 | 19.19 | 0.13 | 0.62 | 260.7 | 29.07
AOML_Revelle | IO9N(2007)_ 33RR20070322 | 113.122 | 23042007 | 2:55 | 10.101 | 86.945 | 404.74 | 385.65 | 1010.58 | 1009.56 | 29.94 | 30.05 | 33.04 | 2.08 | 131.48 | 33.43 | 1010.58 | -999.99 | -999.99 | 346.9 | 2.62 | 387.74 | 2 | 367.14 | 2 | 20.6 | 0.13 | 0.77 | 275.4 | 29.04
AOML_Revelle | IO9N(2007)_ 33RR20070322 | 113.125 | 23042007 | 3:00 | 10.113 | 86.953 | 404.57 | 385.65 | 1010.47 | 1009.56 | 30 | 30.05 | 33.04 | 2.07 | 131.35 | 33.4 | 1010.47 | -999.99 | -999.99 | 344.7 | 2.62 | 386.55 | 2 | 367.14 | 2 | 19.41 | 0.12 | 0.87 | 261.7 | 29
AOML_Revelle | IO9N(2007)_ 33RR20070322 | 113.136 | 23042007 | 3:16 | 10.159 | 86.98 | 407.69 | 385.77 | 1010.65 | 1009.65 | 30.17 | 30.21 | 33.05 | 2.07 | 137.23 | 33.41 | 1010.65 | -999.99 | -999.99 | 350.6 | 2.37 | 389.18 | 2 | 367.31 | 2 | 21.88 | 0.1 | 0.87 | 240.5 | 29.07
AOML_Revelle | IO9N(2007)_ 33RR20070322 | 113.139 | 23042007 | 3:21 | 10.172 | 86.987 | 407.74 | 385.77 | 1010.61 | 1009.68 | 30.19 | 30.23 | 33.05 | 2.08 | 137.13 | 33.4 | 1010.61 | -999.99 | -999.99 | 346.1 | 2.57 | 389.16 | 2 | 367.31 | 2 | 21.85 | 0.12 | 0.87 | 257 | 29.03
AOML_Revelle | IO9N(2007)_ 33RR20070322 | 113.143 | 23042007 | 3:25 | 10.184 | 86.994 | 407.89 | 385.77 | 1010.63 | 1009.73 | 30.2 | 30.23 | 33.05 | 2.08 | 137.1 | 33.38 | 1010.63 | -999.99 | -999.99 | 346.4 | 2.62 | 389.24 | 2 | 367.31 | 2 | 21.94 | 0.1 | 0.82 | 263.2 | 29.02
AOML_Revelle | IO9N(2007)_ 33RR20070322 | 113.146 | 23042007 | 3:30 | 10.197 | 87.001 | 408.12 | 385.77 | 1010.48 | 1009.81 | 30.23 | 30.25 | 33.05 | 2.08 | 136.94 | 33.35 | 1010.48 | -999.99 | -999.99 | 344.8 | 2.62 | 389.09 | 2 | 367.31 | 2 | 21.78 | 0.1 | 0.93 | 263.3 | 29.05
AOML_Revelle | IO9N(2007)_ 33RR20070322 | 113.157 | 23042007 | 3:46 | 10.243 | 87.028 | 409.27 | 385.77 | 1010.88 | 1009.92 | 30.32 | 30.27 | 33.04 | 2.06 | 131.67 | 33.37 | 1010.88 | -999.99 | -999.99 | 342.5 | 2.52 | 389.23 | 2 | 367.31 | 2 | 21.93 | 0.11 | 0.98 | 258.2 | 29.11
AOML_Revelle | IO9N(2007)_ 33RR20070322 | 113.16 | 23042007 | 3:51 | 10.255 | 87.036 | 409.54 | 385.77 | 1011.04 | 1009.97 | 30.32 | 30.24 | 33.04 | 2.07 | 131.53 | 33.37 | 1011.04 | -999.99 | -999.99 | 347.1 | 2.47 | 389.01 | 2 | 367.31 | 2 | 21.7 | 0.12 | 0.87 | 251.2 | 29.04
AOML_Revelle | IO9N(2007)_ 33RR20070322 | 113.163 | 23042007 | 3:55 | 10.268 | 87.043 | 409.32 | 385.77 | 1010.86 | 1009.97 | 30.29 | 30.2 | 33.03 | 2.07 | 131.48 | 33.35 | 1010.86 | -999.99 | -999.99 | 353 | 2.47 | 388.57 | 2 | 367.31 | 2 | 21.26 | 0.12 | 0.72 | 244.2 | 29
AOML_Revelle | IO9N(2007)_ 33RR20070322 | 113.167 | 23042007 | 4:00 | 10.281 | 87.051 | 409.17 | 385.77 | 1011.05 | 1009.98 | 30.27 | 30.22 | 33.03 | 2.07 | 131.2 | 33.34 | 1011.05 | -999.99 | -999.99 | 345.9 | 2.57 | 389.23 | 2 | 367.31 | 2 | 21.92 | 0.12 | 1.03 | 260.2 | 29.07
AOML_Revelle | IO9N(2007)_ 33RR20070322 | 113.178 | 23042007 | 4:16 | 10.299 | 87.062 | 410.13 | -999.99 | 1010.91 | 1009.78 | 30.17 | 30.2 | 33.02 | 2.06 | 137.26 | 33.4 | 1010.91 | -999.99 | -999.99 | 192.6 | 1.08 | 391.34 | 2 | -999.99 | 4 | -999.99 | 0.13 | 1.18 | 223.6 | 30.05
AOML_Revelle | IO9N(2007)_ 33RR20070322 | 113.181 | 23042007 | 4:21 | 10.299 | 87.062 | 408.43 | -999.99 | 1010.81 | 1009.81 | 30.16 | 30.29 | 33.02 | 2.08 | 137.16 | 33.41 | 1010.81 | -999.99 | -999.99 | 168.5 | 1.03 | 391.54 | 2 | -999.99 | 4 | -999.99 | 0.12 | 1.13 | 204.5 | 29.88
AOML_Revelle | IO9N(2007)_ 33RR20070322 | 113.184 | 23042007 | 4:25 | 10.299 | 87.062 | 406.83 | -999.99 | 1010.96 | 1009.74 | 30.1 | 30.32 | 33.02 | 2.07 | 137.08 | 33.4 | 1010.96 | -999.99 | -999.99 | 186 | 1.34 | 391.54 | 2 | -999.99 | 4 | -999.99 | 0.12 | 1.39 | 228.9 | 30.3
AOML_Revelle | IO9N(2007)_ 33RR20070322 | 113.187 | 23042007 | 4:30 | 10.299 | 87.062 | 407.55 | -999.99 | 1010.75 | 1009.67 | 30.34 | 30.26 | 33.02 | 2.07 | 136.96 | 33.38 | 1010.75 | -999.99 | -999.99 | 191.7 | 1.34 | 386.98 | 2 | -999.99 | 4 | -999.99 | 0.13 | 1.44 | 232.8 | 30.91
AOML_Revelle | IO9N(2007)_ 33RR20070322 | 113.199 | 23042007 | 4:46 | 10.299 | 87.062 | 407.58 | -999.99 | 1010.48 | 1009.49 | 30.2 | 30.26 | 33.01 | 2.08 | 131.57 | 33.42 | 1010.48 | -999.99 | -999.99 | 192.3 | 1.08 | 389.34 | 2 | -999.99 | 4 | -999.99 | 0.13 | 1.13 | 229.4 | 30.56
AOML_Revelle | IO9N(2007)_ 33RR20070322 | 113.202 | 23042007 | 4:51 | 10.299 | 87.062 | 408 | -999.99 | 1010.47 | 1009.44 | 30.26 | 30.26 | 33.01 | 2.07 | 131.52 | 33.43 | 1010.47 | -999.99 | -999.99 | 168.6 | 1.29 | 388.77 | 2 | -999.99 | 4 | -999.99 | 0.13 | 1.39 | 208.1 | 30.7
AOML_Revelle | IO9N(2007)_ 33RR20070322 | 113.205 | 23042007 | 4:55 | 10.299 | 87.062 | 407.93 | -999.99 | 1010.43 | 1009.47 | 30.17 | 30.28 | 33.02 | 2.07 | 131.21 | 33.41 | 1010.43 | -999.99 | -999.99 | 162.9 | 0.87 | 390.37 | 2 | -999.99 | 4 | -999.99 | 0.12 | 0.98 | 204.3 | 30.01
AOML_Revelle | IO9N(2007)_ 33RR20070322 | 113.208 | 23042007 | 5:00 | 10.299 | 87.062 | 407.85 | -999.99 | 1010.42 | 1009.46 | 30.2 | 30.35 | 33.02 | 2.07 | 131.18 | 33.38 | 1010.42 | -999.99 | -999.99 | 186.1 | 0.98 | 390.94 | 2 | -999.99 | 4 | -999.99 | 0.12 | 1.08 | 222.7 | 31.01
AOML_Revelle | IO9N(2007)_ 33RR20070322 | 113.22 | 23042007 | 5:16 | 10.299 | 87.062 | 409.81 | 385.87 | 1010.29 | 1009.1 | 30.27 | 30.3 | 33.02 | 2.07 | 137.13 | 33.44 | 1010.29 | -999.99 | -999.99 | 194.1 | 0.82 | 390.93 | 2 | 366.91 | 2 | 24.01 | 0.11 | 0.93 | 229.5 | 30.29
AOML_Revelle | IO9N(2007)_ 33RR20070322 | 113.223 | 23042007 | 5:21 | 10.299 | 87.062 | 409.73 | 385.87 | 1010.13 | 1009.07 | 30.14 | 30.28 | 33.01 | 2.07 | 137.02 | 33.44 | 1010.13 | -999.99 | -999.99 | 228.2 | 0.41 | 392.56 | 2 | 366.91 | 2 | 25.64 | 0.12 | 0.46 | 257.4 | 30.24
AOML_Revelle | IO9N(2007)_ 33RR20070322 | 113.226 | 23042007 | 5:25 | 10.299 | 87.062 | 408.98 | 385.87 | 1010.04 | 1009.07 | 30.23 | 30.3 | 33.02 | 2.08 | 136.88 | 33.43 | 1010.04 | -999.99 | -999.99 | 219.9 | 0.57 | 390.63 | 2 | 366.91 | 2 | 23.72 | 0.12 | 0.62 | 253.4 | 30.04
AOML_Revelle | IO9N(2007)_ 33RR20070322 | 113.229 | 23042007 | 5:30 | 10.299 | 87.062 | 408.33 | 385.87 | 1010.16 | 1008.91 | 30.2 | 30.31 | 33.01 | 2.05 | 136.85 | 33.41 | 1010.16 | -999.99 | -999.99 | 196.5 | 0.77 | 390.72 | 2 | 366.91 | 2 | 23.81 | 0.12 | 0.87 | 233.2 | 30.27
AOML_Revelle | IO9N(2007)_ 33RR20070322 | 113.241 | 23042007 | 5:46 | 10.299 | 87.062 | 408.31 | 385.87 | 1009.86 | 1008.77 | 30.21 | 30.34 | 33.02 | 2.06 | 131.54 | 33.45 | 1009.86 | -999.99 | -999.99 | 213.4 | 0.82 | 391.01 | 2 | 366.91 | 2 | 24.09 | 0.11 | 0.93 | 248.1 | 30.21
AOML_Revelle | IO9N(2007)_ 33RR20070322 | 113.244 | 23042007 | 5:51 | 10.299 | 87.062 | 408.91 | 385.87 | 1009.9 | 1008.67 | 30.26 | 30.29 | 33.02 | 2.04 | 131.38 | 33.45 | 1009.9 | -999.99 | -999.99 | 207.6 | 0.72 | 389.72 | 2 | 366.91 | 2 | 22.81 | 0.1 | 0.77 | 240.1 | 30.4
AOML_Revelle | IO9N(2007)_ 33RR20070322 | 113.247 | 23042007 | 5:55 | 10.299 | 87.062 | 409.13 | 385.87 | 1009.74 | 1008.62 | 30.34 | 30.38 | 33.02 | 2.06 | 131.21 | 33.45 | 1009.74 | -999.99 | -999.99 | 192 | 1.08 | 390.12 | 2 | 366.91 | 2 | 23.2 | 0.09 | 1.13 | 226.4 | 30.9
AOML_Revelle | IO9N(2007)_ 33RR20070322 | 113.25 | 23042007 | 6:00 | 10.299 | 87.062 | 409.88 | 385.87 | 1009.68 | 1008.59 | 30.26 | 30.46 | 33.02 | 2.08 | 131.1 | 33.43 | 1009.68 | -999.99 | -999.99 | 187 | 1.08 | 393.63 | 2 | 366.91 | 2 | 26.72 | 0.08 | 1.13 | 224.3 | 31.61
AOML_Revelle | IO9N(2007)_ 33RR20070322 | 113.261 | 23042007 | 6:16 | 10.299 | 87.062 | 410.91 | 386.69 | 1009.54 | 1008.44 | 30.29 | 30.36 | 33.01 | 2.06 | 137.05 | 33.46 | 1009.54 | -999.99 | -999.99 | 208.2 | 1.34 | 392.21 | 2 | 367.45 | 2 | 24.76 | 0.08 | 1.39 | 243.5 | 31.22
AOML_Revelle | IO9N(2007)_ 33RR20070322 | 113.264 | 23042007 | 6:21 | 10.299 | 87.062 | 410.51 | 386.69 | 1009.6 | 1008.36 | 30.22 | 30.33 | 33.01 | 2.05 | 137.12 | 33.46 | 1009.6 | -999.99 | -999.99 | 189.8 | 1.08 | 392.58 | 2 | 367.45 | 2 | 25.13 | 0.08 | 1.18 | 224.7 | 31.7
AOML_Revelle | IO9N(2007)_ 33RR20070322 | 113.268 | 23042007 | 6:25 | 10.299 | 87.062 | 410.86 | 386.69 | 1009.5 | 1008.27 | 30.56 | 30.29 | 33.01 | 2.06 | 136.84 | 33.45 | 1009.5 | -999.99 | -999.99 | 202.4 | 1.34 | 386.32 | 2 | 367.45 | 2 | 18.87 | 0.1 | 1.39 | 237.8 | 31.36
AOML_Revelle | IO9N(2007)_ 33RR20070322 | 113.271 | 23042007 | 6:30 | 10.299 | 87.062 | 411.99 | 386.69 | 1009.34 | 1008.17 | 30.48 | 30.32 | 33.01 | 2.08 | 136.72 | 33.43 | 1009.34 | -999.99 | -999.99 | 204.9 | 1.54 | 389.16 | 2 | 367.45 | 2 | 21.71 | 0.1 | 1.59 | 242.3 | 30.9
AOML_Revelle | IO9N(2007)_ 33RR20070322 | 113.282 | 23042007 | 6:46 | 10.299 | 87.062 | 410.84 | 386.69 | 1009.09 | 1007.96 | 30.24 | 30.32 | 33.02 | 2.08 | 131.48 | 33.43 | 1009.09 | -999.99 | -999.99 | 136.1 | 0.77 | 392.26 | 2 | 367.45 | 2 | 24.8 | 0.08 | 0.87 | 178.6 | 29.67
AOML_Revelle | IO9N(2007)_ 33RR20070322 | 113.285 | 23042007 | 6:51 | 10.299 | 87.062 | 410.11 | 386.69 | 1009.01 | 1007.86 | 30.19 | 30.35 | 33.01 | 2.07 | 131.41 | 33.43 | 1009.01 | -999.99 | -999.99 | 144.8 | 0.51 | 392.76 | 2 | 367.45 | 2 | 25.31 | 0.08 | 0.62 | 186.4 | 30.22
AOML_Revelle | IO9N(2007)_ 33RR20070322 | 113.288 | 23042007 | 6:55 | 10.299 | 87.062 | 411.79 | 386.69 | 1008.77 | 1007.77 | 30.51 | 30.36 | 33.01 | 2.1 | 131.1 | 33.41 | 1008.77 | -999.99 | -999.99 | 193.4 | 0.77 | 389.02 | 2 | 367.45 | 2 | 21.57 | 0.07 | 0.87 | 226.9 | 31.08
AOML_Revelle | IO9N(2007)_ 33RR20070322 | 113.292 | 23042007 | 7:00 | 10.299 | 87.062 | 412.14 | 386.69 | 1008.92 | 1007.76 | 30.35 | 30.35 | 33.01 | 2.08 | 131.02 | 33.37 | 1008.92 | -999.99 | -999.99 | 159.7 | 0.98 | 391.94 | 2 | 367.45 | 2 | 24.49 | 0.09 | 1.03 | 198.4 | 30.95
AOML_Revelle | IO9N(2007)_ 33RR20070322 | 113.303 | 23042007 | 7:16 | 10.318 | 87.074 | 412.79 | 385.9 | 1008.62 | 1007.65 | 30.67 | 30.27 | 33 | 2.05 | 136.85 | 33.37 | 1008.62 | -999.99 | -999.99 | 354.1 | 2.37 | 385.46 | 2 | 366.47 | 2 | 18.99 | 0.06 | 0.36 | 280.4 | 29.33
AOML_Revelle | IO9N(2007)_ 33RR20070322 | 113.306 | 23042007 | 7:21 | 10.33 | 87.081 | 415.6 | 385.9 | 1008.71 | 1007.57 | 30.66 | 30.22 | 33 | 2.05 | 136.65 | 33.36 | 1008.71 | -999.99 | -999.99 | 349.1 | 2.78 | 387.4 | 2 | 366.47 | 2 | 20.94 | 0.07 | 0.67 | 276.9 | 29.38
AOML_Revelle | IO9N(2007)_ 33RR20070322 | 113.309 | 23042007 | 7:25 | 10.342 | 87.088 | 416.2 | 385.9 | 1008.54 | 1007.51 | 30.62 | 30.2 | 33 | 2.05 | 136.64 | 33.34 | 1008.54 | -999.99 | -999.99 | 1.6 | 2.78 | 388.26 | 2 | 366.47 | 2 | 21.79 | 0.08 | 0.36 | 198.3 | 29.38
AOML_Revelle | IO9N(2007)_ 33RR20070322 | 113.312 | 23042007 | 7:30 | 10.355 | 87.095 | 415.32 | 385.9 | 1008.58 | 1007.49 | 30.52 | 30.23 | 32.99 | 2.08 | 136.62 | 33.3 | 1008.58 | -999.99 | -999.99 | 2.2 | 2.62 | 389.76 | 2 | 366.47 | 2 | 23.29 | 0.07 | 0.46 | 195 | 29.28
AOML_Revelle | IO9N(2007)_ 33RR20070322 | 113.324 | 23042007 | 7:46 | 10.4 | 87.122 | 415.57 | 385.9 | 1008.27 | 1007.17 | 30.73 | 30.27 | 32.99 | 2.06 | 131.18 | 33.31 | 1008.27 | -999.99 | -999.99 | 3.7 | 2.62 | 386.9 | 2 | 366.47 | 2 | 20.43 | 0.07 | 0.41 | 200.5 | 29.26
AOML_Revelle | IO9N(2007)_ 33RR20070322 | 113.327 | 23042007 | 7:51 | 10.412 | 87.13 | 417.13 | 385.9 | 1008.31 | 1007.08 | 30.82 | 30.24 | 32.98 | 2.07 | 131.2 | 33.31 | 1008.31 | -999.99 | -999.99 | 352.7 | 2.62 | 386.29 | 2 | 366.47 | 2 | 19.82 | 0.07 | 0.62 | 263 | 29.23
AOML_Revelle | IO9N(2007)_ 33RR20070322 | 113.33 | 23042007 | 7:55 | 10.424 | 87.137 | 418.34 | 385.9 | 1008.07 | 1006.96 | 30.82 | 30.22 | 32.98 | 2.08 | 130.9 | 33.3 | 1008.07 | -999.99 | -999.99 | 356.3 | 2.62 | 386.96 | 2 | 366.47 | 2 | 20.49 | 0.08 | 0.46 | 250.4 | 29.17
AOML_Revelle | IO9N(2007)_ 33RR20070322 | 113.333 | 23042007 | 8:00 | 10.437 | 87.144 | 418.95 | 385.9 | 1008.04 | 1006.86 | 30.86 | 30.23 | 32.98 | 2.08 | 130.82 | 33.26 | 1008.04 | -999.99 | -999.99 | 353.9 | 2.68 | 387.05 | 2 | 366.47 | 2 | 20.58 | 0.08 | 0.51 | 260.8 | 29.16
AOML_Revelle | IO9N(2007)_ 33RR20070322 | 113.345 | 23042007 | 8:16 | 10.483 | 87.171 | 418.38 | 385.85 | 1007.71 | 1006.68 | 30.64 | 30.19 | 32.98 | 2.06 | 136.75 | 33.29 | 1007.71 | -999.99 | -999.99 | 351.8 | 2.78 | 389.56 | 2 | 366.07 | 2 | 23.49 | 0.09 | 0.62 | 268.6 | 29.21
AOML_Revelle | IO9N(2007)_ 33RR20070322 | 113.348 | 23042007 | 8:21 | 10.495 | 87.179 | 417.85 | 385.85 | 1007.59 | 1006.64 | 30.72 | 30.2 | 32.98 | 2.07 | 136.61 | 33.29 | 1007.59 | -999.99 | -999.99 | 351.6 | 2.37 | 387.81 | 2 | 366.07 | 2 | 21.74 | 0.08 | 0.87 | 241.6 | 29.26
AOML_Revelle | IO9N(2007)_ 33RR20070322 | 113.351 | 23042007 | 8:25 | 10.508 | 87.187 | 417.49 | 385.85 | 1007.69 | 1006.57 | 30.73 | 30.29 | 32.98 | 2.07 | 136.43 | 33.28 | 1007.69 | -999.99 | -999.99 | 351.1 | 2.83 | 388.79 | 2 | 366.07 | 2 | 22.72 | 0.11 | 0.72 | 262.8 | 29.18
AOML_Revelle | IO9N(2007)_ 33RR20070322 | 113.354 | 23042007 | 8:30 | 10.521 | 87.194 | 417.09 | 385.85 | 1007.56 | 1006.49 | 30.75 | 30.26 | 32.97 | 2.07 | 136.14 | 33.26 | 1007.56 | -999.99 | -999.99 | 350.7 | 3.14 | 387.54 | 2 | 366.07 | 2 | 21.47 | 0.08 | 0.67 | 296.3 | 29.21
AOML_Revelle | IO9N(2007)_ 33RR20070322 | 113.366 | 23042007 | 8:46 | 10.568 | 87.222 | 417.19 | 385.85 | 1007.2 | 1006.19 | 30.95 | 30.22 | 33 | 2.06 | 130.93 | 33.29 | 1007.2 | -999.99 | -999.99 | 353 | 3.24 | 383.41 | 2 | 366.07 | 2 | 17.34 | 0.1 | 0.67 | 309 | 29.26
AOML_Revelle | IO9N(2007)_ 33RR20070322 | 113.369 | 23042007 | 8:51 | 10.581 | 87.23 | 419.36 | 385.85 | 1007.05 | 1006.11 | 30.84 | 30.25 | 32.99 | 2.08 | 130.9 | 33.31 | 1007.05 | -999.99 | -999.99 | 353.7 | 3.14 | 387.68 | 2 | 366.07 | 2 | 21.61 | 0.09 | 0.57 | 296.3 | 29.27
AOML_Revelle | IO9N(2007)_ 33RR20070322 | 113.372 | 23042007 | 8:55 | 10.594 | 87.237 | 418.73 | 385.85 | 1007.15 | 1006.03 | 30.76 | 30.24 | 33.01 | 2.07 | 130.68 | 33.3 | 1007.15 | -999.99 | -999.99 | 349.3 | 3.14 | 388.33 | 2 | 366.07 | 2 | 22.26 | 0.09 | 0.77 | 295.3 | 29.27
AOML_Revelle | IO9N(2007)_ 33RR20070322 | 113.375 | 23042007 | 9:00 | 10.606 | 87.245 | 420.12 | 385.85 | 1007.17 | 1005.94 | 31.13 | 30.18 | 33.01 | 2.07 | 130.62 | 33.28 | 1007.17 | -999.99 | -999.99 | 347.8 | 3.4 | 382.29 | 2 | 366.07 | 2 | 16.22 | 0.09 | 0.98 | 311.8 | 29.32
AOML_Revelle | IO9N(2007)_ 33RR20070322 | 113.386 | 23042007 | 9:16 | 10.653 | 87.272 | 421.11 | 385.83 | 1006.91 | 1005.82 | 30.91 | 30.08 | 32.99 | 2.06 | 136.46 | 33.33 | 1006.91 | -999.99 | -999.99 | 350.3 | 3.24 | 385.17 | 2 | 365.98 | 2 | 19.19 | 0.09 | 0.72 | 305.7 | 29.26
AOML_Revelle | IO9N(2007)_ 33RR20070322 | 113.389 | 23042007 | 9:21 | 10.665 | 87.28 | 420.73 | 385.83 | 1006.87 | 1005.77 | 30.94 | 30.04 | 32.99 | 2.06 | 136.51 | 33.36 | 1006.87 | -999.99 | -999.99 | 341 | 3.29 | 383.77 | 2 | 365.98 | 2 | 17.79 | 0.09 | 1.23 | 299.8 | 29.27
AOML_Revelle | IO9N(2007)_ 33RR20070322 | 113.393 | 23042007 | 9:25 | 10.678 | 87.287 | 420.94 | 385.83 | 1006.72 | 1005.75 | 31.01 | 29.98 | 32.99 | 2.07 | 136.38 | 33.35 | 1006.72 | -999.99 | -999.99 | 342 | 3.86 | 381.68 | 2 | 365.98 | 2 | 15.69 | 0.09 | 1.54 | 319 | 29.39
AOML_Revelle | IO9N(2007)_ 33RR20070322 | 113.396 | 23042007 | 9:30 | 10.69 | 87.295 | 420.46 | 385.83 | 1006.69 | 1005.69 | 30.57 | 29.93 | 32.98 | 2.08 | 136.03 | 33.34 | 1006.69 | -999.99 | -999.99 | 338.1 | 3.91 | 388.1 | 2 | 365.98 | 2 | 22.12 | 0.08 | 1.75 | 315.1 | 29.39
AOML_Revelle | IO9N(2007)_ 33RR20070322 | 113.407 | 23042007 | 9:46 | 10.736 | 87.322 | 419.29 | 385.83 | 1006.45 | 1005.67 | 30.84 | 30.03 | 32.98 | 2.06 | 130.99 | 33.42 | 1006.45 | -999.99 | -999.99 | 339.8 | 3.65 | 383.93 | 2 | 365.98 | 2 | 17.94 | 0.1 | 1.39 | 314.6 | 29.22
AOML_Revelle | IO9N(2007)_ 33RR20070322 | 113.41 | 23042007 | 9:51 | 10.749 | 87.33 | 419.34 | 385.83 | 1006.69 | 1005.71 | 31.05 | 29.94 | 32.98 | 2.05 | 130.72 | 33.44 | 1006.69 | -999.99 | -999.99 | 333 | 3.6 | -999.99 | 3 | 365.98 | 2 | 12.93 | 0.1 | 1.7 | 305.2 | 29.15
AOML_Revelle | IO9N(2007)_ 33RR20070322 | 113.413 | 23042007 | 9:55 | 10.761 | 87.337 | 422.43 | 385.83 | 1006.53 | 1005.72 | 31.06 | 29.96 | 32.99 | 2.06 | 130.52 | 33.45 | 1006.53 | -999.99 | -999.99 | 341.8 | 3.5 | 381.83 | 2 | 365.98 | 2 | 15.84 | 0.11 | 1.23 | 311.5 | 29.2
AOML_Revelle | IO9N(2007)_ 33RR20070322 | 113.417 | 23042007 | 10:00 | 10.771 | 87.343 | 423.24 | 385.83 | 1006.57 | 1005.69 | 30.96 | 30.38 | 32.94 | 2.07 | 130.44 | 33.44 | 1006.57 | -999.99 | -999.99 | 316.5 | 2.01 | 391.19 | 2 | 365.98 | 2 | 25.2 | 0.11 | 1.65 | 276 | 29.26
AOML_Revelle | IO9N(2007)_ 33RR20070322 | 113.428 | 23042007 | 10:16 | 10.772 | 87.344 | 418.53 | 385.89 | 1006.67 | 1005.68 | 30.6 | 30.22 | 32.98 | 2.08 | 136.41 | 33.55 | 1006.67 | -999.99 | -999.99 | 288.8 | 1.18 | 390.45 | 2 | 365.53 | 2 | 24.93 | 0.12 | 1.23 | 304.9 | 29.45
AOML_Revelle | IO9N(2007)_ 33RR20070322 | 113.431 | 23042007 | 10:21 | 10.772 | 87.344 | 417.62 | 385.89 | 1006.74 | 1005.75 | 30.94 | 30.31 | 33 | 2.06 | 136.32 | 33.59 | 1006.74 | -999.99 | -999.99 | 293.1 | 1.13 | 385.26 | 2 | 365.53 | 2 | 19.74 | 0.12 | 1.08 | 310.1 | 29.73
AOML_Revelle | IO9N(2007)_ 33RR20070322 | 113.434 | 23042007 | 10:25 | 10.772 | 87.344 | 414.67 | 385.89 | 1006.65 | 1005.79 | 29.95 | 30 | 32.99 | 2.06 | 136.1 | 33.61 | 1006.65 | -999.99 | -999.99 | 299.2 | 1.23 | 394.66 | 2 | 365.53 | 2 | 29.13 | 0.13 | 1.29 | 317.3 | 29.82
AOML_Revelle | IO9N(2007)_ 33RR20070322 | 113.437 | 23042007 | 10:30 | 10.772 | 87.344 | 409.54 | 385.89 | 1006.75 | 1005.73 | 29.97 | 30.5 | 33.03 | 2.07 | 136.02 | 33.62 | 1006.75 | -999.99 | -999.99 | 287.4 | 1.18 | 397.85 | 2 | 365.53 | 2 | 32.32 | 0.12 | 1.23 | 304.5 | 29.67
AOML_Revelle | IO9N(2007)_ 33RR20070322 | 113.449 | 23042007 | 10:46 | 10.772 | 87.344 | 412.85 | 385.89 | 1006.56 | 1005.74 | 30.45 | 30.56 | 33.04 | 2.08 | 130.74 | 33.74 | 1006.56 | -999.99 | -999.99 | 304.4 | 1.08 | 393.41 | 2 | 365.53 | 2 | 27.88 | 0.13 | 1.08 | 322.6 | 29.67
AOML_Revelle | IO9N(2007)_ 33RR20070322 | 113.452 | 23042007 | 10:51 | 10.772 | 87.344 | 415.02 | 385.89 | 1006.76 | 1005.75 | 30.58 | 30.69 | 33.04 | 2.06 | 130.88 | 33.78 | 1006.76 | -999.99 | -999.99 | 306.9 | 0.98 | 395.33 | 2 | 365.53 | 2 | 29.8 | 0.13 | 1.03 | 325.5 | 29.75
AOML_Revelle | IO9N(2007)_ 33RR20070322 | 113.455 | 23042007 | 10:55 | 10.772 | 87.344 | 416.06 | 385.89 | 1006.74 | 1005.84 | 30.53 | 30.47 | 33.03 | 2.06 | 130.73 | 33.8 | 1006.74 | -999.99 | -999.99 | 288.6 | 1.13 | 393.64 | 2 | 365.53 | 2 | 28.11 | 0.13 | 1.13 | 307.1 | 29.73
AOML_Revelle | IO9N(2007)_ 33RR20070322 | 113.458 | 23042007 | 11:00 | 10.772 | 87.344 | 414.79 | 385.89 | 1006.82 | 1005.9 | 30.58 | 30.31 | 33 | 2.07 | 130.48 | 33.79 | 1006.82 | -999.99 | -999.99 | 283 | 0.77 | 388.85 | 2 | 365.53 | 2 | 23.32 | 0.12 | 0.82 | 302.7 | 29.82
AOML_Revelle | IO9N(2007)_ 33RR20070322 | 113.47 | 23042007 | 11:16 | 10.772 | 87.344 | 409.65 | 385.75 | 1006.97 | 1006.03 | 30.52 | 30.53 | 33.04 | 2.06 | 136.35 | 33.91 | 1006.97 | -999.99 | -999.99 | 285 | 0.93 | 388.78 | 2 | 365.65 | 2 | 23.13 | 0.13 | 0.98 | 304.9 | 29.75
AOML_Revelle | IO9N(2007)_ 33RR20070322 | 113.473 | 23042007 | 11:21 | 10.772 | 87.344 | 413.67 | 385.75 | 1007.04 | 1006.01 | 30.61 | 30.49 | 33.04 | 2.07 | 136.22 | 33.94 | 1007.04 | -999.99 | -999.99 | 288.3 | 0.87 | 390.36 | 2 | 365.65 | 2 | 24.72 | 0.13 | 0.87 | 308.1 | 29.54
AOML_Revelle | IO9N(2007)_ 33RR20070322 | 113.476 | 23042007 | 11:25 | 10.772 | 87.344 | 415.29 | 385.75 | 1007.01 | 1006.03 | 30.56 | 30.48 | 33.03 | 2.06 | 136.15 | 33.94 | 1007.01 | -999.99 | -999.99 | 279 | 1.03 | 392.68 | 2 | 365.65 | 2 | 27.03 | 0.13 | 1.03 | 298.6 | 29.57
AOML_Revelle | IO9N(2007)_ 33RR20070322 | 113.479 | 23042007 | 11:30 | 10.772 | 87.344 | 414.1 | 385.75 | 1006.85 | 1006.13 | 30.5 | 30.54 | 33.05 | 2.08 | 136.05 | 33.94 | 1006.85 | -999.99 | -999.99 | 287.6 | 0.46 | 393.44 | 2 | 365.65 | 2 | 27.79 | 0.13 | 0.51 | 313.7 | 29.71
AOML_Revelle | IO9N(2007)_ 33RR20070322 | 113.491 | 23042007 | 11:46 | 10.772 | 87.344 | 415.54 | 385.75 | 1007.17 | 1006.32 | 30.55 | 30.54 | 33.03 | 2.06 | 131.01 | 34.01 | 1007.17 | -999.99 | -999.99 | 293.9 | 0.98 | 394.05 | 2 | 365.65 | 2 | 28.4 | 0.12 | 0.98 | 314.9 | 29.39
AOML_Revelle | IO9N(2007)_ 33RR20070322 | 113.494 | 23042007 | 11:51 | 10.772 | 87.344 | 415.24 | 385.75 | 1007.33 | 1006.36 | 30.52 | 30.54 | 33.03 | 2.06 | 131.01 | 34.02 | 1007.33 | -999.99 | -999.99 | 291.8 | 0.77 | 394.28 | 2 | 365.65 | 2 | 28.63 | 0.11 | 0.77 | 313.2 | 29.44
AOML_Revelle | IO9N(2007)_ 33RR20070322 | 113.497 | 23042007 | 11:55 | 10.772 | 87.344 | 415.46 | 385.75 | 1007.3 | 1006.4 | 30.61 | 30.44 | 33.02 | 2.05 | 130.73 | 34.01 | 1007.3 | -999.99 | -999.99 | 299.1 | 0.57 | 391.29 | 2 | 365.65 | 2 | 25.64 | 0.11 | 0.62 | 311.9 | 29.34
AOML_Revelle | IO9N(2007)_ 33RR20070322 | 113.5 | 23042007 | 12:00 | 10.772 | 87.344 | 415.56 | 385.75 | 1007.24 | 1006.45 | 30.43 | 30.48 | 33.04 | 2.08 | 130.58 | 34 | 1007.24 | -999.99 | -999.99 | 297.4 | 1.34 | 395.17 | 2 | 365.65 | 2 | 29.52 | 0.11 | 1.29 | 308.7 | 29.24
AOML_Revelle | IO9N(2007)_ 33RR20070322 | 113.511 | 23042007 | 12:16 | 10.772 | 87.344 | 415.03 | 385.9 | 1007.48 | 1006.63 | 30.37 | 30.47 | 33.04 | 2.06 | 136.5 | 34.01 | 1007.48 | -999.99 | -999.99 | 330.4 | 1.03 | 395.61 | 2 | 366.2 | 2 | 29.41 | 0.11 | 1.08 | 347.1 | 29.3
AOML_Revelle | IO9N(2007)_ 33RR20070322 | 113.514 | 23042007 | 12:21 | 10.772 | 87.344 | 413.32 | 385.9 | 1007.66 | 1006.65 | 30.43 | 30.45 | 33.03 | 2.06 | 136.48 | 34.02 | 1007.66 | -999.99 | -999.99 | 315.2 | 0.51 | 392.8 | 2 | 366.2 | 2 | 26.6 | 0.11 | 0.62 | 334.6 | 29.29
AOML_Revelle | IO9N(2007)_ 33RR20070322 | 113.518 | 23042007 | 12:25 | 10.772 | 87.344 | 413.17 | 385.9 | 1007.67 | 1006.68 | 30.45 | 30.45 | 33.04 | 2.06 | 136.43 | 34 | 1007.67 | -999.99 | -999.99 | 290.3 | 0.57 | 392.23 | 2 | 366.2 | 2 | 26.03 | 0.11 | 0.51 | 303.2 | 29.19
AOML_Revelle | IO9N(2007)_ 33RR20070322 | 113.521 | 23042007 | 12:30 | 10.772 | 87.344 | 413.47 | 385.9 | 1007.68 | 1006.71 | 30.44 | 30.42 | 33.03 | 2.07 | 136.3 | 33.95 | 1007.68 | -999.99 | -999.99 | 286.7 | 0.72 | 392.22 | 2 | 366.2 | 2 | 26.02 | 0.1 | 0.72 | 306.2 | 29.2
AOML_Revelle | IO9N(2007)_ 33RR20070322 | 113.532 | 23042007 | 12:46 | 10.773 | 87.344 | 410.1 | 385.9 | 1007.82 | 1006.96 | 30.23 | 30.38 | 33.03 | 2.06 | 131.18 | 33.93 | 1007.82 | -999.99 | -999.99 | 312 | 0.72 | 392.1 | 2 | 366.2 | 2 | 25.9 | 0.11 | 0.67 | 325 | 29.15
AOML_Revelle | IO9N(2007)_ 33RR20070322 | 113.535 | 23042007 | 12:51 | 10.778 | 87.348 | 409.3 | 385.9 | 1007.91 | 1007.05 | 30.18 | 30.06 | 33.01 | 2.06 | 131.12 | 33.92 | 1007.91 | -999.99 | -999.99 | 356.3 | 2.16 | 386.94 | 2 | 366.2 | 2 | 20.73 | 0.1 | 0.46 | 352.5 | 29.2
AOML_Revelle | IO9N(2007)_ 33RR20070322 | 113.538 | 23042007 | 12:55 | 10.788 | 87.354 | 409.8 | 385.9 | 1007.93 | 1007.05 | 30.3 | 30.1 | 33.01 | 2.06 | 130.91 | 33.9 | 1007.93 | -999.99 | -999.99 | 359.3 | 2.93 | 385.92 | 2 | 366.2 | 2 | 19.72 | 0.1 | 0.46 | 357.3 | 29.19
AOML_Revelle | IO9N(2007)_ 33RR20070322 | 113.542 | 23042007 | 13:00 | 10.8 | 87.361 | 411.53 | 385.9 | 1008 | 1007.09 | 30.55 | 30.11 | 33.02 | 2.06 | 130.72 | 33.84 | 1008 | -999.99 | -999.99 | 1.8 | 2.93 | 383.52 | 2 | 366.2 | 2 | 17.31 | 0.1 | 0.1 | 338.2 | 29.19
AOML_Revelle | IO9N(2007)_ 33RR20070322 | 113.553 | 23042007 | 13:16 | 10.847 | 87.388 | 414.93 | 386.08 | 1008.03 | 1007.26 | 30.64 | 30.08 | 33.08 | 2.06 | 136.61 | 33.77 | 1008.03 | -999.99 | -999.99 | 2 | 3.45 | 384.55 | 2 | 366.47 | 2 | 18.08 | 0.11 | 0.31 | 19.3 | 29.27
AOML_Revelle | IO9N(2007)_ 33RR20070322 | 113.556 | 23042007 | 13:21 | 10.859 | 87.396 | 415 | 386.08 | 1008.19 | 1007.32 | 30.53 | 30.1 | 33.11 | 2.07 | 136.82 | 33.74 | 1008.19 | -999.99 | -999.99 | 0.3 | 3.6 | 387.16 | 2 | 366.47 | 2 | 20.7 | 0.11 | 0.57 | 0.9 | 29.29
AOML_Revelle | IO9N(2007)_ 33RR20070322 | 113.559 | 23042007 | 13:25 | 10.872 | 87.404 | 414.73 | 386.08 | 1008.07 | 1007.38 | 30.48 | 30.21 | 33.16 | 2.05 | 136.64 | 33.7 | 1008.07 | -999.99 | -999.99 | 1 | 3.45 | 389.42 | 2 | 366.47 | 2 | 22.95 | 0.11 | 0.41 | 4.5 | 29.32
AOML_Revelle | IO9N(2007)_ 33RR20070322 | 113.562 | 23042007 | 13:30 | 10.884 | 87.412 | 416.11 | 386.08 | 1008.15 | 1007.41 | 30.75 | 30.47 | 33.25 | 2.06 | 136.55 | 33.65 | 1008.15 | -999.99 | -999.99 | 1 | 3.45 | 390.47 | 2 | 366.47 | 2 | 24 | 0.12 | 0.41 | 9.5 | 29.38
AOML_Revelle | IO9N(2007)_ 33RR20070322 | 113.574 | 23042007 | 13:46 | 10.929 | 87.439 | 419.49 | 386.08 | 1008.26 | 1007.55 | 30.94 | 30.74 | 33.43 | 2.07 | 131.2 | 33.57 | 1008.26 | -999.99 | -999.99 | 353.4 | 3.19 | 394.71 | 2 | 366.47 | 2 | 28.24 | 0.12 | 0.67 | 314.7 | 29.3
AOML_Revelle | IO9N(2007)_ 33RR20070322 | 113.577 | 23042007 | 13:51 | 10.941 | 87.445 | 422.99 | 386.08 | 1008.48 | 1007.58 | 30.97 | 30.78 | 33.44 | 2.06 | 131.16 | 33.56 | 1008.48 | -999.99 | -999.99 | 354.6 | 3.6 | 398.12 | 2 | 366.47 | 2 | 31.65 | 0.12 | 0.82 | 346.9 | 29.33
AOML_Revelle | IO9N(2007)_ 33RR20070322 | 113.58 | 23042007 | 13:55 | 10.953 | 87.452 | 425.09 | 386.08 | 1008.45 | 1007.59 | 31.09 | 30.81 | 33.46 | 2.08 | 130.87 | 33.52 | 1008.45 | -999.99 | -999.99 | 353.8 | 3.6 | 398.56 | 2 | 366.47 | 2 | 32.09 | 0.13 | 0.82 | 343.7 | 29.29
AOML_Revelle | IO9N(2007)_ 33RR20070322 | 113.583 | 23042007 | 14:00 | 10.966 | 87.458 | 426.46 | 386.08 | 1008.54 | 1007.6 | 31.12 | 30.71 | 33.42 | 2.05 | 130.77 | 33.48 | 1008.54 | -999.99 | -999.99 | 354.6 | 3.7 | 397.71 | 2 | 366.47 | 2 | 31.25 | 0.11 | 0.82 | 351.8 | 29.27
AOML_Revelle | IO9N(2007)_ 33RR20070322 | 113.595 | 23042007 | 14:16 | 11.012 | 87.485 | 424.52 | 385.86 | 1008.43 | 1007.59 | 30.78 | 30.39 | 33.38 | 2.06 | 136.83 | 33.47 | 1008.43 | -999.99 | -999.99 | 354.3 | 3.6 | 396.39 | 2 | 366.31 | 2 | 30.08 | 0.11 | 0.72 | 340.7 | 29.22
AOML_Revelle | IO9N(2007)_ 33RR20070322 | 113.598 | 23042007 | 14:21 | 11.025 | 87.492 | 424.19 | 385.86 | 1008.36 | 1007.6 | 31.01 | 30.48 | 33.43 | 2.03 | 136.69 | 33.46 | 1008.36 | -999.99 | -999.99 | 350.7 | 3.65 | 393.66 | 2 | 366.31 | 2 | 27.35 | 0.11 | 0.93 | 331.1 | 29.22
AOML_Revelle | IO9N(2007)_ 33RR20070322 | 113.601 | 23042007 | 14:25 | 11.038 | 87.5 | 423.3 | 385.86 | 1008.6 | 1007.73 | 30.75 | 30.5 | 33.44 | 2.06 | 136.54 | 33.44 | 1008.6 | -999.99 | -999.99 | 351.4 | 3.45 | 397.77 | 2 | 366.31 | 2 | 31.46 | 0.12 | 0.72 | 324.9 | 29.22
AOML_Revelle | IO9N(2007)_ 33RR20070322 | 113.604 | 23042007 | 14:30 | 11.05 | 87.508 | 423.18 | 385.86 | 1008.47 | 1007.66 | 30.96 | 30.63 | 33.45 | 2.08 | 136.44 | 33.4 | 1008.47 | -999.99 | -999.99 | 353 | 3.45 | 396.08 | 2 | 366.31 | 2 | 29.78 | 0.12 | 0.62 | 331.6 | 29.24
AOML_Revelle | IO9N(2007)_ 33RR20070322 | 113.616 | 23042007 | 14:46 | 11.096 | 87.536 | 423.58 | 385.86 | 1008.46 | 1007.6 | 31 | 30.17 | 33.05 | 2.07 | 131.26 | 33.4 | 1008.46 | -999.99 | -999.99 | 356.1 | 3.7 | 387.99 | 2 | 366.31 | 2 | 21.68 | 0.11 | 0.77 | 357.9 | 29.21
AOML_Revelle | IO9N(2007)_ 33RR20070322 | 113.619 | 23042007 | 14:51 | 11.109 | 87.543 | 424.24 | 385.86 | 1008.56 | 1007.61 | 31.12 | 30.27 | 33.04 | 2.05 | 131.11 | 33.39 | 1008.56 | -999.99 | -999.99 | 0.5 | 3.55 | 388.22 | 2 | 366.31 | 2 | 21.92 | 0.1 | 0.57 | 19.7 | 29.26
AOML_Revelle | IO9N(2007)_ 33RR20070322 | 113.622 | 23042007 | 14:55 | 11.121 | 87.551 | 423.25 | 385.86 | 1008.36 | 1007.59 | 30.77 | 30.45 | 32.99 | 2.07 | 130.99 | 33.38 | 1008.36 | -999.99 | -999.99 | 3.3 | 4.06 | 396.41 | 2 | 366.31 | 2 | 30.11 | 0.1 | 1.03 | 32.5 | 29.1
AOML_Revelle | IO9N(2007)_ 33RR20070322 | 113.625 | 23042007 | 15:00 | 11.133 | 87.558 | 420.85 | 385.86 | 1008.41 | 1007.65 | 30.96 | 30.11 | 32.83 | 2.04 | 130.88 | 33.35 | 1008.41 | -999.99 | -999.99 | 1.2 | 3.96 | 385.35 | 2 | 366.31 | 2 | 19.04 | 0.1 | 0.98 | 23.8 | 29.06
AOML_Revelle | IO9N(2007)_ 33RR20070322 | 113.636 | 23042007 | 15:16 | 11.179 | 87.585 | 417.7 | 385.87 | 1008.79 | 1007.78 | 30.6 | 30.35 | 32.8 | 2.07 | 136.6 | 33.39 | 1008.79 | -999.99 | -999.99 | 1.2 | 4.01 | 392.72 | 2 | 366.23 | 2 | 26.49 | 0.1 | 1.03 | 28.4 | 29.04
AOML_Revelle | IO9N(2007)_ 33RR20070322 | 113.639 | 23042007 | 15:21 | 11.191 | 87.592 | 415.08 | 385.87 | 1008.59 | 1007.78 | 30.61 | 30.26 | 32.75 | 2.07 | 136.88 | 33.39 | 1008.59 | -999.99 | -999.99 | 3.2 | 3.96 | 388.53 | 2 | 366.23 | 2 | 22.3 | 0.1 | 0.93 | 35.2 | 29.01
AOML_Revelle | IO9N(2007)_ 33RR20070322 | 113.643 | 23042007 | 15:25 | 11.203 | 87.6 | 414.18 | 385.87 | 1008.6 | 1007.84 | 30.77 | 30.35 | 32.74 | 2.06 | 136.62 | 33.39 | 1008.6 | -999.99 | -999.99 | 7.8 | 3.7 | 386.42 | 2 | 366.23 | 2 | 20.19 | 0.09 | 0.77 | 54.8 | 29.02
AOML_Revelle | IO9N(2007)_ 33RR20070322 | 113.646 | 23042007 | 15:30 | 11.216 | 87.607 | 413.9 | 385.87 | 1008.71 | 1007.88 | 30.86 | 30.52 | 32.73 | 2.05 | 136.44 | 33.36 | 1008.71 | -999.99 | -999.99 | 9.5 | 3.96 | 387.43 | 2 | 366.23 | 2 | 21.2 | 0.1 | 1.03 | 57.4 | 29.01
AOML_Revelle | IO9N(2007)_ 33RR20070322 | 113.657 | 23042007 | 15:46 | 11.243 | 87.623 | 416.89 | 385.87 | 1008.99 | 1007.9 | 30.88 | 30.43 | 32.71 | 2.06 | 131.23 | 33.38 | 1008.99 | -999.99 | -999.99 | 35.7 | 0.77 | 388.47 | 2 | 366.23 | 2 | 22.24 | 0.12 | 0.87 | 63.4 | 28.98
AOML_Revelle | IO9N(2007)_ 33RR20070322 | 113.66 | 23042007 | 15:51 | 11.243 | 87.623 | 414.6 | 385.87 | 1008.86 | 1007.83 | 30.38 | 30.45 | 32.71 | 2.08 | 131.1 | 33.38 | 1008.86 | -999.99 | -999.99 | 34.5 | 1.08 | 395.29 | 2 | 366.23 | 2 | 29.06 | 0.11 | 1.03 | 67.4 | 28.95
AOML_Revelle | IO9N(2007)_ 33RR20070322 | 113.663 | 23042007 | 15:55 | 11.243 | 87.623 | 409.09 | 385.87 | 1008.91 | 1007.87 | 30.35 | 30.62 | 32.74 | 2.07 | 131.13 | 33.37 | 1008.91 | -999.99 | -999.99 | 26.6 | 0.82 | 393.48 | 2 | 366.23 | 2 | 27.25 | 0.11 | 0.93 | 56.3 | 28.95
AOML_Revelle | IO9N(2007)_ 33RR20070322 | 113.667 | 23042007 | 16:00 | 11.243 | 87.623 | 407.74 | 385.87 | 1008.73 | 1007.89 | 30.58 | 30.69 | 32.73 | 2.06 | 130.94 | 33.35 | 1008.73 | -999.99 | -999.99 | 47 | 1.08 | 389.27 | 2 | 366.23 | 2 | 23.04 | 0.11 | 1.08 | 68.8 | 28.97
AOML_Revelle | IO9N(2007)_ 33RR20070322 | 113.678 | 23042007 | 16:16 | 11.243 | 87.623 | 413.57 | 385.74 | 1008.76 | 1007.8 | 30.69 | 30.45 | 32.72 | 2.07 | 136.7 | 33.38 | 1008.76 | -999.99 | -999.99 | 55.1 | 0.77 | 388.78 | 2 | 366.11 | 2 | 22.67 | 0.12 | 0.87 | 68.8 | 28.94
AOML_Revelle | IO9N(2007)_ 33RR20070322 | 113.681 | 23042007 | 16:21 | 11.243 | 87.623 | 413.64 | 385.74 | 1008.72 | 1007.75 | 30.54 | 30.46 | 32.72 | 2.07 | 136.68 | 33.39 | 1008.72 | -999.99 | -999.99 | 32 | 1.08 | 391.75 | 2 | 366.11 | 2 | 25.64 | 0.12 | 1.13 | 45.8 | 28.93
AOML_Revelle | IO9N(2007)_ 33RR20070322 | 113.684 | 23042007 | 16:25 | 11.243 | 87.623 | 411.01 | 385.74 | 1008.81 | 1007.78 | 30.45 | 30.87 | 32.74 | 2.05 | 136.72 | 33.39 | 1008.81 | -999.99 | -999.99 | 35.7 | 0.77 | 397.66 | 2 | 366.11 | 2 | 31.55 | 0.12 | 0.87 | 57.6 | 28.94
AOML_Revelle | IO9N(2007)_ 33RR20070322 | 113.687 | 23042007 | 16:30 | 11.243 | 87.623 | 412.19 | 385.74 | 1008.75 | 1007.78 | 30.88 | 30.61 | 32.73 | 2.05 | 136.52 | 33.38 | 1008.75 | -999.99 | -999.99 | 37.1 | 0.51 | 386.96 | 2 | 366.11 | 2 | 20.85 | 0.11 | 0.57 | 54.7 | 28.95
AOML_Revelle | IO9N(2007)_ 33RR20070322 | 113.699 | 23042007 | 16:46 | 11.243 | 87.623 | 411.11 | 385.74 | 1008.94 | 1007.92 | 30.57 | 30.51 | 32.72 | 2.06 | 131.28 | 33.46 | 1008.94 | -999.99 | -999.99 | 67.1 | 0.72 | 389.61 | 2 | 366.11 | 2 | 23.5 | 0.12 | 0.77 | 82.2 | 28.94
AOML_Revelle | IO9N(2007)_ 33RR20070322 | 113.702 | 23042007 | 16:51 | 11.243 | 87.623 | 412.31 | 385.74 | 1008.83 | 1007.96 | 30.83 | 30.78 | 32.72 | 2.08 | 131.1 | 33.48 | 1008.83 | -999.99 | -999.99 | 66.1 | 0.36 | 390.7 | 2 | 366.11 | 2 | 24.59 | 0.12 | 0.36 | 77.4 | 28.91
AOML_Revelle | IO9N(2007)_ 33RR20070322 | 113.705 | 23042007 | 16:55 | 11.243 | 87.623 | 412.62 | 385.74 | 1008.91 | 1007.95 | 30.72 | 30.58 | 32.73 | 2.05 | 131.04 | 33.48 | 1008.91 | -999.99 | -999.99 | 71.5 | 0.51 | 389.75 | 2 | 366.11 | 2 | 23.63 | 0.12 | 0.57 | 83.6 | 28.92
AOML_Revelle | IO9N(2007)_ 33RR20070322 | 113.708 | 23042007 | 17:00 | 11.243 | 87.623 | 412.87 | 385.74 | 1008.95 | 1007.92 | 30.62 | 30.76 | 32.74 | 2.03 | 130.82 | 33.46 | 1008.95 | -999.99 | -999.99 | 49.7 | 0.72 | 394.64 | 2 | 366.11 | 2 | 28.53 | 0.11 | 0.82 | 68.5 | 28.9
AOML_Revelle | IO9N(2007)_ 33RR20070322 | 113.72 | 23042007 | 17:16 | 11.243 | 87.623 | 414.83 | 385.68 | 1008.86 | 1007.9 | 30.86 | 30.78 | 32.73 | 2.06 | 136.79 | 33.49 | 1008.86 | -999.99 | -999.99 | 90.8 | 0.51 | 392.61 | 2 | 365.93 | 2 | 26.68 | 0.11 | 0.51 | 99.5 | 28.9
AOML_Revelle | IO9N(2007)_ 33RR20070322 | 113.723 | 23042007 | 17:21 | 11.243 | 87.623 | 415.34 | 385.68 | 1008.9 | 1007.87 | 30.75 | 30.75 | 32.75 | 2.05 | 136.82 | 33.49 | 1008.9 | -999.99 | -999.99 | 90.5 | 0.26 | 394.62 | 2 | 365.93 | 2 | 28.69 | 0.12 | 0.26 | 94.6 | 28.91
AOML_Revelle | IO9N(2007)_ 33RR20070322 | 113.726 | 23042007 | 17:25 | 11.243 | 87.623 | 414.66 | 385.68 | 1008.73 | 1007.85 | 30.59 | 30.86 | 32.74 | 2.07 | 136.66 | 33.48 | 1008.73 | -999.99 | -999.99 | 83.2 | 0.31 | 398.58 | 2 | 365.93 | 2 | 32.65 | 0.11 | 0.36 | 91 | 28.91
AOML_Revelle | IO9N(2007)_ 33RR20070322 | 113.729 | 23042007 | 17:30 | 11.243 | 87.623 | 413.7 | 385.68 | 1008.85 | 1007.81 | 30.8 | 30.81 | 32.74 | 2.06 | 136.56 | 33.46 | 1008.85 | -999.99 | -999.99 | 55.1 | 0.21 | 393.03 | 2 | 365.93 | 2 | 27.1 | 0.11 | 0.26 | 49.1 | 28.86
AOML_Revelle | IO9N(2007)_ 33RR20070322 | 113.741 | 23042007 | 17:46 | 11.243 | 87.623 | 412.57 | 385.68 | 1008.8 | 1007.65 | 30.71 | 30.67 | 32.74 | 2.05 | 131.23 | 33.51 | 1008.8 | -999.99 | -999.99 | 101.4 | 0.51 | 391.35 | 2 | 365.93 | 2 | 25.42 | 0.12 | 0.46 | 117.7 | 28.85
AOML_Revelle | IO9N(2007)_ 33RR20070322 | 113.744 | 23042007 | 17:51 | 11.243 | 87.623 | 413.25 | 385.68 | 1008.69 | 1007.58 | 30.58 | 30.72 | 32.74 | 2.05 | 131.15 | 33.5 | 1008.69 | -999.99 | -999.99 | 65.9 | 0.51 | 395.05 | 2 | 365.93 | 2 | 29.12 | 0.12 | 0.51 | 77.5 | 28.82
AOML_Revelle | IO9N(2007)_ 33RR20070322 | 113.747 | 23042007 | 17:55 | 11.243 | 87.623 | 412.6 | 385.68 | 1008.6 | 1007.52 | 30.65 | 30.75 | 32.74 | 2.05 | 131.09 | 33.48 | 1008.6 | -999.99 | -999.99 | 62.1 | 0.26 | 393.44 | 2 | 365.93 | 2 | 27.51 | 0.12 | 0.31 | 69.2 | 28.8
AOML_Revelle | IO9N(2007)_ 33RR20070322 | 113.75 | 23042007 | 18:00 | 11.243 | 87.623 | 412.82 | 385.68 | 1008.39 | 1007.5 | 30.67 | 30.77 | 32.75 | 2.06 | 130.88 | 33.44 | 1008.39 | -999.99 | -999.99 | 129.1 | 0.51 | 393.55 | 2 | 365.93 | 2 | 27.62 | 0.11 | 0.46 | 142.9 | 28.78
AOML_Revelle | IO9N(2007)_ 33RR20070322 | 113.761 | 23042007 | 18:16 | 11.243 | 87.623 | 414.74 | 385.71 | 1008.48 | 1007.44 | 30.68 | 30.74 | 32.75 | 2.05 | 136.83 | 33.43 | 1008.48 | -999.99 | -999.99 | 124.3 | 0.51 | 394.74 | 2 | 365.66 | 2 | 29.09 | 0.12 | 0.62 | 150.4 | 28.76
AOML_Revelle | IO9N(2007)_ 33RR20070322 | 113.764 | 23042007 | 18:21 | 11.243 | 87.623 | 414.29 | 385.71 | 1008.51 | 1007.37 | 30.66 | 30.75 | 32.74 | 2.05 | 136.72 | 33.44 | 1008.51 | -999.99 | -999.99 | 136.6 | 0.51 | 395.05 | 2 | 365.66 | 2 | 29.39 | 0.11 | 0.57 | 163.2 | 28.79
AOML_Revelle | IO9N(2007)_ 33RR20070322 | 113.768 | 23042007 | 18:25 | 11.243 | 87.623 | 413.96 | 385.71 | 1008.44 | 1007.33 | 30.51 | 30.76 | 32.75 | 2.04 | 136.67 | 33.41 | 1008.44 | -999.99 | -999.99 | 124 | 0.57 | 397.43 | 2 | 365.66 | 2 | 31.78 | 0.11 | 0.67 | 149.1 | 28.77
AOML_Revelle | IO9N(2007)_ 33RR20070322 | 113.771 | 23042007 | 18:30 | 11.243 | 87.623 | 413.01 | 385.71 | 1008.34 | 1007.22 | 30.68 | 30.73 | 32.75 | 2.05 | 136.45 | 33.38 | 1008.34 | -999.99 | -999.99 | 119 | 0.51 | 392.87 | 2 | 365.66 | 2 | 27.21 | 0.11 | 0.57 | 148 | 28.76
AOML_Revelle | IO9N(2007)_ 33RR20070322 | 113.782 | 23042007 | 18:46 | 11.243 | 87.623 | 413.76 | 385.71 | 1008.02 | 1006.97 | 30.79 | 30.83 | 32.75 | 2.04 | 131.16 | 33.43 | 1008.02 | -999.99 | -999.99 | 140.4 | 0.82 | 393.39 | 2 | 365.66 | 2 | 27.74 | 0.11 | 0.87 | 162.9 | 28.72
AOML_Revelle | IO9N(2007)_ 33RR20070322 | 113.785 | 23042007 | 18:51 | 11.243 | 87.623 | 414.19 | 385.71 | 1007.95 | 1006.88 | 30.74 | 30.85 | 32.75 | 2.06 | 131.08 | 33.44 | 1007.95 | -999.99 | -999.99 | 139.8 | 0.87 | 394.83 | 2 | 365.66 | 2 | 29.18 | 0.11 | 0.93 | 161.8 | 28.75
AOML_Revelle | IO9N(2007)_ 33RR20070322 | 113.788 | 23042007 | 18:55 | 11.243 | 87.623 | 414.94 | 385.71 | 1007.94 | 1006.85 | 30.81 | 30.78 | 32.75 | 2.06 | 130.79 | 33.44 | 1007.94 | -999.99 | -999.99 | 145.4 | 1.08 | 393.28 | 2 | 365.66 | 2 | 27.62 | 0.12 | 0.98 | 163.9 | 28.71
AOML_Revelle | IO9N(2007)_ 33RR20070322 | 113.792 | 23042007 | 19:00 | 11.243 | 87.623 | 414.64 | 385.71 | 1007.86 | 1006.82 | 30.65 | 30.81 | 32.75 | 2.06 | 130.85 | 33.42 | 1007.86 | -999.99 | -999.99 | 119.7 | 0.77 | 396.22 | 2 | 365.66 | 2 | 30.57 | 0.11 | 0.77 | 137.7 | 28.74
AOML_Revelle | IO9N(2007)_ 33RR20070322 | 113.803 | 23042007 | 19:16 | 11.243 | 87.623 | 414.96 | 385.84 | 1007.7 | 1006.71 | 30.63 | 30.83 | 32.76 | 2.05 | 136.57 | 33.47 | 1007.7 | -999.99 | -999.99 | 138.1 | 0.51 | 397.16 | 2 | 365.83 | 2 | 31.33 | 0.11 | 0.41 | 145.9 | 28.66
AOML_Revelle | IO9N(2007)_ 33RR20070322 | 113.806 | 23042007 | 19:21 | 11.243 | 87.623 | 414.89 | 385.84 | 1007.72 | 1006.65 | 30.74 | 30.82 | 32.76 | 2.03 | 136.41 | 33.47 | 1007.72 | -999.99 | -999.99 | 156.5 | 0.82 | 394.97 | 2 | 365.83 | 2 | 29.14 | 0.11 | 0.72 | 174.4 | 28.66
AOML_Revelle | IO9N(2007)_ 33RR20070322 | 113.809 | 23042007 | 19:25 | 11.243 | 87.623 | 415.22 | 385.84 | 1007.75 | 1006.6 | 30.74 | 30.75 | 32.76 | 2.05 | 136.46 | 33.46 | 1007.75 | -999.99 | -999.99 | 141.3 | 0.93 | 394.17 | 2 | 365.83 | 2 | 28.34 | 0.11 | 0.87 | 156.8 | 28.65
AOML_Revelle | IO9N(2007)_ 33RR20070322 | 113.812 | 23042007 | 19:30 | 11.246 | 87.625 | 415.14 | 385.84 | 1007.6 | 1006.59 | 30.71 | 30.63 | 32.75 | 2.05 | 136.34 | 33.42 | 1007.6 | -999.99 | -999.99 | 25.3 | 1.34 | 392.67 | 2 | 365.83 | 2 | 26.84 | 0.11 | 0.67 | 130.9 | 28.66
AOML_Revelle | IO9N(2007)_ 33RR20070322 | 113.824 | 23042007 | 19:46 | 11.286 | 87.649 | 416 | 385.84 | 1007.43 | 1006.37 | 30.8 | 30.28 | 32.78 | 2.04 | 130.93 | 33.46 | 1007.43 | -999.99 | -999.99 | 7.9 | 2.62 | 385.97 | 2 | 365.83 | 2 | 20.13 | 0.12 | 0.57 | 175.9 | 28.64
AOML_Revelle | IO9N(2007)_ 33RR20070322 | 113.827 | 23042007 | 19:51 | 11.298 | 87.656 | 414.28 | 385.84 | 1007.25 | 1006.34 | 30.48 | 30.3 | 32.81 | 2.05 | 130.9 | 33.47 | 1007.25 | -999.99 | -999.99 | 11.2 | 2.62 | 390.31 | 2 | 365.83 | 2 | 24.48 | 0.12 | 0.72 | 166.4 | 28.63
AOML_Revelle | IO9N(2007)_ 33RR20070322 | 113.83 | 23042007 | 19:55 | 11.311 | 87.664 | 412.1 | 385.84 | 1007.35 | 1006.32 | 30.41 | 30.4 | 32.83 | 2.04 | 131.03 | 33.46 | 1007.35 | -999.99 | -999.99 | 10 | 2.93 | 391.04 | 2 | 365.83 | 2 | 25.21 | 0.12 | 0.51 | 145 | 28.63
AOML_Revelle | IO9N(2007)_ 33RR20070322 | 113.833 | 23042007 | 20:00 | 11.324 | 87.671 | 410.59 | 385.84 | 1007.26 | 1006.23 | 30.38 | 30.46 | 32.83 | 2.04 | 130.62 | 33.45 | 1007.26 | -999.99 | -999.99 | 3.8 | 2.62 | 391.06 | 2 | 365.83 | 2 | 25.23 | 0.11 | 0.46 | 190.5 | 28.6
AOML_Revelle | IO9N(2007)_ 33RR20070322 | 113.845 | 23042007 | 20:16 | 11.369 | 87.698 | 410.61 | 385.75 | 1007.08 | 1006.03 | 30.3 | 30.37 | 32.86 | 2.05 | 136.44 | 33.48 | 1007.08 | -999.99 | -999.99 | 12.9 | 2.21 | 391 | 2 | 365.65 | 2 | 25.35 | 0.11 | 0.98 | 178 | 28.51
AOML_Revelle | IO9N(2007)_ 33RR20070322 | 113.848 | 23042007 | 20:21 | 11.381 | 87.705 | 411.09 | 385.75 | 1007.08 | 1006 | 30.51 | 30.39 | 32.88 | 2.04 | 136.51 | 33.48 | 1007.08 | -999.99 | -999.99 | 20.6 | 2.37 | 388.19 | 2 | 365.65 | 2 | 22.54 | 0.11 | 1.13 | 163.1 | 28.51
AOML_Revelle | IO9N(2007)_ 33RR20070322 | 113.851 | 23042007 | 20:25 | 11.393 | 87.713 | 412.32 | 385.75 | 1006.99 | 1005.97 | 30.46 | 30.34 | 32.89 | 2.06 | 136.33 | 33.46 | 1006.99 | -999.99 | -999.99 | 16 | 2.62 | 389.22 | 2 | 365.65 | 2 | 23.57 | 0.11 | 0.87 | 149.2 | 28.53
AOML_Revelle | IO9N(2007)_ 33RR20070322 | 113.854 | 23042007 | 20:30 | 11.406 | 87.72 | 412.62 | 385.75 | 1007.06 | 1005.9 | 30.41 | 30.32 | 32.86 | 2.05 | 136.08 | 33.43 | 1007.06 | -999.99 | -999.99 | 15.7 | 2.37 | 390.01 | 2 | 365.65 | 2 | 24.36 | 0.11 | 0.98 | 168.3 | 28.52
AOML_Revelle | IO9N(2007)_ 33RR20070322 | 113.866 | 23042007 | 20:46 | 11.451 | 87.747 | 412.49 | 385.75 | 1006.67 | 1005.73 | 30.5 | 30.22 | 32.86 | 2.06 | 130.76 | 33.44 | 1006.67 | -999.99 | -999.99 | 12.3 | 2.37 | 386.73 | 2 | 365.65 | 2 | 21.08 | 0.12 | 0.98 | 175.2 | 28.46
AOML_Revelle | IO9N(2007)_ 33RR20070322 | 113.869 | 23042007 | 20:51 | 11.464 | 87.754 | 413.32 | 385.75 | 1006.65 | 1005.66 | 30.39 | 30.51 | 32.9 | 2.05 | 130.8 | 33.45 | 1006.65 | -999.99 | -999.99 | 15.8 | 2.01 | 394.08 | 2 | 365.65 | 2 | 28.43 | 0.12 | 1.23 | 183.3 | 28.43
AOML_Revelle | IO9N(2007)_ 33RR20070322 | 113.872 | 23042007 | 20:55 | 11.476 | 87.762 | 411.99 | 385.75 | 1006.68 | 1005.61 | 30.42 | 30.46 | 32.77 | 2.05 | 130.62 | 33.44 | 1006.68 | -999.99 | -999.99 | 16.8 | 2.62 | 391.5 | 2 | 365.65 | 2 | 25.85 | 0.11 | 1.03 | 155 | 28.46
AOML_Revelle | IO9N(2007)_ 33RR20070322 | 113.875 | 23042007 | 21:00 | 11.488 | 87.769 | 412.92 | 385.75 | 1006.54 | 1005.59 | 30.41 | 30.38 | 32.62 | 2.05 | 130.35 | 33.42 | 1006.54 | -999.99 | -999.99 | 16.4 | 2.37 | 391.14 | 2 | 365.65 | 2 | 25.49 | 0.11 | 1.08 | 165.9 | 28.41
AOML_Revelle | IO9N(2007)_ 33RR20070322 | 113.886 | 23042007 | 21:16 | 11.534 | 87.796 | 407.7 | 385.83 | 1006.52 | 1005.64 | 30.11 | 29.95 | 32.25 | 2.06 | 136.4 | 33.47 | 1006.52 | -999.99 | -999.99 | 12.1 | 2.42 | 384.31 | 2 | 365.86 | 2 | 18.45 | 0.1 | 0.82 | 171 | 28.38
AOML_Revelle | IO9N(2007)_ 33RR20070322 | 113.889 | 23042007 | 21:21 | 11.546 | 87.803 | 404.34 | 385.83 | 1006.52 | 1005.75 | 30.05 | 29.73 | 32.16 | 2.06 | 136.25 | 33.48 | 1006.52 | -999.99 | -999.99 | 2.2 | 2.68 | -999.99 | 3 | 365.86 | 2 | 12.8 | 0.1 | 0.36 | 185.4 | 28.4
AOML_Revelle | IO9N(2007)_ 33RR20070322 | 113.893 | 23042007 | 21:25 | 11.559 | 87.811 | 403.81 | 385.83 | 1006.52 | 1005.73 | 30.25 | 29.69 | 32.14 | 2.06 | 136.16 | 33.47 | 1006.52 | -999.99 | -999.99 | 9.9 | 2.52 | -999.99 | 3 | 365.86 | 2 | 8.32 | 0.1 | 0.77 | 172.9 | 28.45
AOML_Revelle | IO9N(2007)_ 33RR20070322 | 113.896 | 23042007 | 21:30 | 11.571 | 87.818 | 403.94 | 385.83 | 1006.55 | 1005.78 | 30.1 | 30.12 | 32.18 | 2.06 | 136.08 | 33.43 | 1006.55 | -999.99 | -999.99 | 10.2 | 2.78 | 383.73 | 2 | 365.86 | 2 | 17.87 | 0.11 | 0.67 | 151.2 | 28.47
AOML_Revelle | IO9N(2007)_ 33RR20070322 | 113.907 | 23042007 | 21:46 | 11.617 | 87.845 | 406.3 | 385.83 | 1006.81 | 1005.92 | 30.5 | 30.23 | 32.17 | 2.06 | 130.93 | 33.45 | 1006.81 | -999.99 | -999.99 | 356.8 | 2.78 | 380.95 | 2 | 365.86 | 2 | 15.08 | 0.11 | 0.41 | 225.3 | 28.52
AOML_Revelle | IO9N(2007)_ 33RR20070322 | 113.91 | 23042007 | 21:51 | 11.629 | 87.853 | 407.8 | 385.83 | 1006.85 | 1005.91 | 30.45 | 30.22 | 32.19 | 2.06 | 130.86 | 33.46 | 1006.85 | -999.99 | -999.99 | 5.6 | 2.62 | 383.17 | 2 | 365.86 | 2 | 17.3 | 0.12 | 0.51 | 182.6 | 28.47
AOML_Revelle | IO9N(2007)_ 33RR20070322 | 113.913 | 23042007 | 21:55 | 11.642 | 87.86 | 406.95 | 385.83 | 1006.88 | 1005.9 | 30.22 | 30.26 | 32.18 | 2.06 | 130.83 | 33.45 | 1006.88 | -999.99 | -999.99 | 3.3 | 2.37 | 387.06 | 2 | 365.86 | 2 | 21.2 | 0.11 | 0.67 | 195.7 | 28.49
AOML_Revelle | IO9N(2007)_ 33RR20070322 | 113.917 | 23042007 | 22:00 | 11.654 | 87.868 | 405.38 | 385.83 | 1006.83 | 1005.96 | 30.31 | 30.26 | 32.2 | 2.05 | 130.65 | 33.43 | 1006.83 | -999.99 | -999.99 | 0.9 | 2.62 | 383.91 | 2 | 365.86 | 2 | 18.05 | 0.11 | 0.41 | 210.5 | 28.54
AOML_Revelle | IO9N(2007)_ 33RR20070322 | 113.928 | 23042007 | 22:16 | 11.699 | 87.894 | 407.29 | 386.42 | 1007.02 | 1006.04 | 30.27 | 30.17 | 32.2 | 2.06 | 136.38 | 33.48 | 1007.02 | -999.99 | -999.99 | 4.7 | 2.37 | 384.87 | 2 | 366.42 | 2 | 18.45 | 0.12 | 0.62 | 194.5 | 28.54
AOML_Revelle | IO9N(2007)_ 33RR20070322 | 113.931 | 23042007 | 22:21 | 11.711 | 87.901 | 406.81 | 386.42 | 1007.04 | 1006.06 | 30.26 | 30.21 | 32.29 | 2.05 | 136.35 | 33.49 | 1007.04 | -999.99 | -999.99 | 3.6 | 2.11 | 385.31 | 2 | 366.42 | 2 | 18.89 | 0.12 | 0.87 | 202.4 | 28.54
AOML_Revelle | IO9N(2007)_ 33RR20070322 | 113.934 | 23042007 | 22:25 | 11.715 | 87.903 | 406.02 | 386.42 | 1007.03 | 1006.08 | 30.19 | 30.45 | 32.23 | 2.04 | 136.23 | 33.49 | 1007.03 | -999.99 | -999.99 | 184.3 | 0.87 | 389.67 | 2 | 366.42 | 2 | 23.25 | 0.12 | 1.08 | 204.8 | 28.56
AOML_Revelle | IO9N(2007)_ 33RR20070322 | 113.937 | 23042007 | 22:30 | 11.715 | 87.903 | 405.44 | 386.42 | 1007.19 | 1006.18 | 30.36 | 30.34 | 32.23 | 2.05 | 136.03 | 33.47 | 1007.19 | -999.99 | -999.99 | 198.9 | 0.82 | 384.53 | 2 | 366.42 | 2 | 18.11 | 0.13 | 0.93 | 226.4 | 28.75
AOML_Revelle | IO9N(2007)_ 33RR20070322 | 113.949 | 23042007 | 22:46 | 11.715 | 87.903 | 405.37 | 386.42 | 1007.34 | 1006.36 | 30.29 | 30.4 | 32.23 | 2.07 | 131.03 | 33.51 | 1007.34 | -999.99 | -999.99 | 186.6 | 0.77 | 386.69 | 2 | 366.42 | 2 | 20.27 | 0.12 | 0.87 | 214.5 | 28.81
AOML_Revelle | IO9N(2007)_ 33RR20070322 | 113.952 | 23042007 | 22:51 | 11.715 | 87.903 | 406.07 | 386.42 | 1007.27 | 1006.42 | 30.28 | 30.41 | 32.23 | 2.05 | 131.02 | 33.53 | 1007.27 | -999.99 | -999.99 | 214.4 | 0.57 | 387.62 | 2 | 366.42 | 2 | 21.2 | 0.12 | 0.62 | 237.9 | 28.69
AOML_Revelle | IO9N(2007)_ 33RR20070322 | 113.955 | 23042007 | 22:55 | 11.715 | 87.903 | 406.49 | 386.42 | 1007.46 | 1006.48 | 30.35 | 30.4 | 32.23 | 2.04 | 130.79 | 33.52 | 1007.46 | -999.99 | -999.99 | 205 | 0.67 | 386.71 | 2 | 366.42 | 2 | 20.29 | 0.13 | 0.72 | 232.3 | 28.83
AOML_Revelle | IO9N(2007)_ 33RR20070322 | 113.958 | 23042007 | 23:00 | 11.715 | 87.903 | 406.69 | 386.42 | 1007.48 | 1006.49 | 30.3 | 30.4 | 32.23 | 2.04 | 130.69 | 33.5 | 1007.48 | -999.99 | -999.99 | 198.4 | 0.77 | 387.82 | 2 | 366.42 | 2 | 21.4 | 0.12 | 0.87 | 226.4 | 28.82
AOML_Revelle | IO9N(2007)_ 33RR20070322 | 113.97 | 23042007 | 23:16 | 11.715 | 87.903 | 407.71 | 387.23 | 1007.51 | 1006.63 | 30.29 | 30.42 | 32.22 | 2.04 | 136.4 | 33.55 | 1007.51 | -999.99 | -999.99 | 200 | 0.51 | 389.27 | 2 | 367.42 | 2 | 21.85 | 0.12 | 0.46 | 231.9 | 28.8
AOML_Revelle | IO9N(2007)_ 33RR20070322 | 113.973 | 23042007 | 23:21 | 11.715 | 87.903 | 407.06 | 387.23 | 1007.65 | 1006.62 | 30.28 | 30.43 | 32.23 | 2.05 | 136.41 | 33.57 | 1007.65 | -999.99 | -999.99 | 187.8 | 0.98 | 388.95 | 2 | 367.42 | 2 | 21.53 | 0.12 | 0.93 | 218.5 | 28.79
AOML_Revelle | IO9N(2007)_ 33RR20070322 | 113.976 | 23042007 | 23:25 | 11.715 | 87.903 | 406.48 | 387.23 | 1007.54 | 1006.65 | 30.28 | 30.4 | 32.22 | 2.05 | 136.27 | 33.56 | 1007.54 | -999.99 | -999.99 | 200.8 | 1.34 | 388.01 | 2 | 367.42 | 2 | 20.59 | 0.12 | 1.23 | 232 | 28.84
AOML_Revelle | IO9N(2007)_ 33RR20070322 | 113.979 | 23042007 | 23:30 | 11.715 | 87.903 | 406.51 | 387.23 | 1007.66 | 1006.71 | 30.28 | 30.39 | 32.23 | 2.04 | 136.21 | 33.54 | 1007.66 | -999.99 | -999.99 | 193.4 | 1.08 | 387.81 | 2 | 367.42 | 2 | 20.38 | 0.12 | 1.03 | 224.4 | 28.86
AOML_Revelle | IO9N(2007)_ 33RR20070322 | 113.991 | 23042007 | 23:46 | 11.715 | 87.903 | 404.94 | 387.23 | 1007.74 | 1006.69 | 30.24 | 30.23 | 32.19 | 2.05 | 131.09 | 33.57 | 1007.74 | -999.99 | -999.99 | 213.6 | 0.51 | 384.56 | 2 | 367.42 | 2 | 17.14 | 0.12 | 0.46 | 247 | 28.76
AOML_Revelle | IO9N(2007)_ 33RR20070322 | 113.994 | 23042007 | 23:51 | 11.715 | 87.903 | 404.21 | 387.23 | 1007.63 | 1006.66 | 30.21 | 30.31 | 32.22 | 2.05 | 130.88 | 33.58 | 1007.63 | -999.99 | -999.99 | 206.6 | 1.34 | 385.61 | 2 | 367.42 | 2 | 18.19 | 0.13 | 1.29 | 237.3 | 28.63
AOML_Revelle | IO9N(2007)_ 33RR20070322 | 113.997 | 23042007 | 23:55 | 11.715 | 87.903 | 402.84 | 387.23 | 1007.65 | 1006.67 | 30.1 | 30.21 | 32.21 | 2.05 | 130.77 | 33.57 | 1007.65 | -999.99 | -999.99 | 193.1 | 1.34 | 384.58 | 2 | 367.42 | 2 | 17.16 | 0.12 | 1.23 | 223.6 | 28.83
AOML_Revelle | IO9N(2007)_ 33RR20070322 | 114 | 23042007 | 24:00 | 11.715 | 87.903 | 403.47 | 387.23 | 1007.61 | 1006.65 | 30.24 | 30.3 | 32.22 | 2.06 | 130.65 | 33.54 | 1007.61 | -999.99 | -999.99 | 189 | 1.08 | 384.19 | 2 | 367.42 | 2 | 16.77 | 0.13 | 0.98 | 219.3 | 28.69
AOML_Revelle | IO9N(2007)_ 33RR20070322 | 114.011 | 24042007 | 0:16 | 11.715 | 87.903 | 405.62 | 386.46 | 1007.64 | 1006.67 | 30.22 | 30.26 | 32.21 | 2.02 | 136.49 | 33.57 | 1007.64 | -999.99 | -999.99 | 203.1 | 1.03 | 386.02 | 2 | 366.9 | 2 | 19.12 | 0.14 | 0.93 | 232.5 | 29.01
AOML_Revelle | IO9N(2007)_ 33RR20070322 | 114.014 | 24042007 | 0:21 | 11.715 | 87.903 | 404.75 | 386.46 | 1007.67 | 1006.76 | 30.12 | 30.23 | 32.21 | 2.06 | 136.56 | 33.57 | 1007.67 | -999.99 | -999.99 | 201.1 | 0.87 | 386.39 | 2 | 366.9 | 2 | 19.49 | 0.14 | 0.77 | 233.1 | 29.22
AOML_Revelle | IO9N(2007)_ 33RR20070322 | 114.018 | 24042007 | 0:25 | 11.715 | 87.903 | 403.87 | 386.46 | 1007.72 | 1006.79 | 30.16 | 30.2 | 32.21 | 2.05 | 136.42 | 33.55 | 1007.72 | -999.99 | -999.99 | 203.6 | 0.77 | 384.5 | 2 | 366.9 | 2 | 17.6 | 0.14 | 0.77 | 237.5 | 29.24
AOML_Revelle | IO9N(2007)_ 33RR20070322 | 114.021 | 24042007 | 0:30 | 11.715 | 87.903 | 403.08 | 386.46 | 1007.68 | 1006.88 | 30.09 | 30.19 | 32.2 | 2.06 | 136.31 | 33.52 | 1007.68 | -999.99 | -999.99 | 202.8 | 0.67 | 384.6 | 2 | 366.9 | 2 | 17.7 | 0.14 | 0.62 | 237 | 29.84
AOML_Revelle | IO9N(2007)_ 33RR20070322 | 114.032 | 24042007 | 0:46 | 11.715 | 87.903 | 401.34 | 386.46 | 1007.97 | 1006.97 | 30.05 | 30.22 | 32.21 | 2.05 | 131.16 | 33.53 | 1007.97 | -999.99 | -999.99 | 202.5 | 0.26 | 384.31 | 2 | 366.9 | 2 | 17.41 | 0.15 | 0.21 | 281.4 | 29.34
AOML_Revelle | IO9N(2007)_ 33RR20070322 | 114.035 | 24042007 | 0:51 | 11.715 | 87.903 | 401.76 | 386.46 | 1007.96 | 1007.04 | 30.06 | 30.21 | 32.22 | 2.05 | 131.04 | 33.53 | 1007.96 | -999.99 | -999.99 | 193.8 | 0.77 | 384.41 | 2 | 366.9 | 2 | 17.51 | 0.15 | 0.72 | 226.3 | 30.15
AOML_Revelle | IO9N(2007)_ 33RR20070322 | 114.038 | 24042007 | 0:55 | 11.715 | 87.903 | 402.11 | 386.46 | 1008.1 | 1007.1 | 30.11 | 30.22 | 32.23 | 2.04 | 130.83 | 33.51 | 1008.1 | -999.99 | -999.99 | 245 | 0.41 | 384.1 | 2 | 366.9 | 2 | 17.2 | 0.15 | 0.36 | 288 | 29.5
AOML_Revelle | IO9N(2007)_ 33RR20070322 | 114.042 | 24042007 | 1:00 | 11.715 | 87.903 | 402.23 | 386.46 | 1008.11 | 1007.15 | 30.11 | 30.27 | 32.23 | 2.05 | 130.85 | 33.47 | 1008.11 | -999.99 | -999.99 | 254.2 | 0.26 | 384.95 | 2 | 366.9 | 2 | 18.06 | 0.16 | 0.26 | 308.4 | 29.29
AOML_Revelle | IO9N(2007)_ 33RR20070322 | 114.053 | 24042007 | 1:16 | 11.718 | 87.905 | 404.6 | 385.83 | 1008.3 | 1007.37 | 30.15 | 30.25 | 32.23 | 2.04 | 136.74 | 33.49 | 1008.3 | -999.99 | -999.99 | 314.1 | 0.51 | 386.2 | 2 | 366.53 | 2 | 19.67 | 0.17 | 0.93 | 233.5 | 29.79
AOML_Revelle | IO9N(2007)_ 33RR20070322 | 114.056 | 24042007 | 1:21 | 11.726 | 87.91 | 403.87 | 385.83 | 1008.29 | 1007.47 | 30.13 | 30.3 | 32.24 | 2.06 | 136.48 | 33.48 | 1008.29 | -999.99 | -999.99 | 349.3 | 1.85 | 386.78 | 2 | 366.53 | 2 | 20.25 | 0.18 | 0.46 | 256.8 | 29.06
AOML_Revelle | IO9N(2007)_ 33RR20070322 | 114.059 | 24042007 | 1:25 | 11.737 | 87.916 | 403.7 | 385.83 | 1008.42 | 1007.54 | 30.22 | 30.27 | 32.21 | 2.03 | 136.41 | 33.47 | 1008.42 | -999.99 | -999.99 | 350.3 | 2.11 | 384.69 | 2 | 366.53 | 2 | 18.15 | 0.18 | 0.72 | 238.5 | 28.96
AOML_Revelle | IO9N(2007)_ 33RR20070322 | 114.062 | 24042007 | 1:30 | 11.747 | 87.925 | 404.42 | 385.83 | 1008.58 | 1007.64 | 30.28 | 30.22 | 32.28 | 2.04 | 136.39 | 33.43 | 1008.58 | -999.99 | -999.99 | 354.6 | 2.37 | 383.46 | 2 | 366.53 | 2 | 16.92 | 0.19 | 0.57 | 259.9 | 28.98
AOML_Revelle | IO9N(2007)_ 33RR20070322 | 114.074 | 24042007 | 1:46 | 11.795 | 87.951 | 406.21 | 385.83 | 1008.88 | 1007.73 | 30.22 | 30.16 | 32.32 | 2.05 | 131.19 | 33.45 | 1008.88 | -999.99 | -999.99 | 0.1 | 2.52 | 385.37 | 2 | 366.53 | 2 | 18.84 | 0.16 | 0.62 | 207.1 | 28.87
AOML_Revelle | IO9N(2007)_ 33RR20070322 | 114.077 | 24042007 | 1:51 | 11.807 | 87.958 | 406.46 | 385.83 | 1008.75 | 1007.66 | 30.19 | 30.12 | 32.32 | 2.05 | 131.04 | 33.45 | 1008.75 | -999.99 | -999.99 | 359.9 | 2.62 | 385.45 | 2 | 366.53 | 2 | 18.92 | 0.16 | 0.41 | 210 | 28.84
AOML_Revelle | IO9N(2007)_ 33RR20070322 | 114.08 | 24042007 | 1:55 | 11.819 | 87.966 | 405.69 | 385.83 | 1008.66 | 1007.78 | 30.12 | 29.88 | 32.28 | 2.05 | 130.8 | 33.44 | 1008.66 | -999.99 | -999.99 | 353.7 | 2.62 | 381.9 | 2 | 366.53 | 2 | 15.36 | 0.16 | 0.51 | 241 | 28.92
AOML_Revelle | IO9N(2007)_ 33RR20070322 | 114.083 | 24042007 | 2:00 | 11.832 | 87.973 | 405.34 | 385.83 | 1008.69 | 1007.85 | 30.15 | 30.15 | 32.3 | 2.06 | 130.93 | 33.41 | 1008.69 | -999.99 | -999.99 | 350 | 2.62 | 385.62 | 2 | 366.53 | 2 | 19.08 | 0.15 | 0.62 | 246.7 | 28.87
AOML_Revelle | IO9N(2007)_ 33RR20070322 | 114.095 | 24042007 | 2:16 | 11.878 | 88.001 | 409.37 | 386 | 1008.76 | 1007.97 | 30.2 | 30.34 | 32.42 | 2.04 | 136.92 | 33.43 | 1008.76 | -999.99 | -999.99 | 353.4 | 2.62 | 391.69 | 2 | 367.04 | 2 | 24.65 | 0.16 | 0.46 | 244.3 | 28.95
AOML_Revelle | IO9N(2007)_ 33RR20070322 | 114.098 | 24042007 | 2:21 | 11.892 | 88.005 | 409.09 | 386 | 1008.94 | 1008.11 | 30.3 | 30.5 | 32.42 | 2.05 | 136.78 | 33.43 | 1008.94 | -999.99 | -999.99 | 354.9 | 2.62 | 392.36 | 2 | 367.04 | 2 | 25.33 | 0.16 | 0.46 | 207.2 | 28.77
AOML_Revelle | IO9N(2007)_ 33RR20070322 | 114.101 | 24042007 | 2:25 | 11.905 | 88.009 | 410.72 | 386 | 1009.02 | 1008.12 | 30.52 | 30.45 | 32.41 | 2.05 | 136.66 | 33.42 | 1009.02 | -999.99 | -999.99 | 1.3 | 2.57 | 389.41 | 2 | 367.04 | 2 | 22.38 | 0.16 | 0.51 | 190 | 28.89
AOML_Revelle | IO9N(2007)_ 33RR20070322 | 114.104 | 24042007 | 2:30 | 11.918 | 88.016 | 412.2 | 386 | 1009.12 | 1008.15 | 30.47 | 30.37 | 32.36 | 2.07 | 136.44 | 33.39 | 1009.12 | -999.99 | -999.99 | 352.9 | 2.42 | 390.33 | 2 | 367.04 | 2 | 23.3 | 0.15 | 0.67 | 234.2 | 28.92
AOML_Revelle | IO9N(2007)_ 33RR20070322 | 114.116 | 24042007 | 2:46 | 11.962 | 88.045 | 406.1 | 386 | 1009.58 | 1008.38 | 30.06 | 30.12 | 32.34 | 2.04 | 131.3 | 33.4 | 1009.58 | -999.99 | -999.99 | 2.5 | 2.62 | 387.79 | 2 | 367.04 | 2 | 20.76 | 0.14 | 0.41 | 191 | 28.94
AOML_Revelle | IO9N(2007)_ 33RR20070322 | 114.119 | 24042007 | 2:51 | 11.974 | 88.053 | 405.55 | 386 | 1009.3 | 1008.42 | 30.1 | 30.1 | 32.32 | 2.04 | 131.12 | 33.39 | 1009.3 | -999.99 | -999.99 | 2.2 | 2.62 | 385.99 | 2 | 367.04 | 2 | 18.96 | 0.13 | 0.41 | 182.5 | 28.92
AOML_Revelle | IO9N(2007)_ 33RR20070322 | 114.122 | 24042007 | 2:55 | 11.986 | 88.06 | 405.55 | 386 | 1009.41 | 1008.41 | 30.16 | 30.19 | 32.33 | 2.04 | 130.95 | 33.38 | 1009.41 | -999.99 | -999.99 | 1.5 | 2.62 | 386.39 | 2 | 367.04 | 2 | 19.36 | 0.14 | 0.41 | 189.4 | 28.94
AOML_Revelle | IO9N(2007)_ 33RR20070322 | 114.125 | 24042007 | 3:00 | 11.998 | 88.069 | 405.23 | 386 | 1009.37 | 1008.38 | 30.13 | 30.15 | 32.32 | 2.06 | 130.94 | 33.35 | 1009.37 | -999.99 | -999.99 | 2.8 | 2.88 | 386.07 | 2 | 367.04 | 2 | 19.04 | 0.14 | 0.36 | 163.9 | 28.89
AOML_Revelle | IO9N(2007)_ 33RR20070322 | 114.136 | 24042007 | 3:16 | 12.043 | 88.098 | 407.39 | 385.88 | 1009.6 | 1008.48 | 30.21 | 30.13 | 32.31 | 2.06 | 136.76 | 33.39 | 1009.6 | -999.99 | -999.99 | 357.1 | 2.62 | 386.38 | 2 | 366.89 | 2 | 19.49 | 0.12 | 0.46 | 210.6 | 28.88
AOML_Revelle | IO9N(2007)_ 33RR20070322 | 114.139 | 24042007 | 3:21 | 12.055 | 88.105 | 406.99 | 385.88 | 1009.5 | 1008.46 | 30.19 | 30.16 | 32.33 | 2.04 | 136.79 | 33.4 | 1009.5 | -999.99 | -999.99 | 342.7 | 2.42 | 386.89 | 2 | 366.89 | 2 | 20 | 0.12 | 0.87 | 255.6 | 28.86
AOML_Revelle | IO9N(2007)_ 33RR20070322 | 114.143 | 24042007 | 3:25 | 12.068 | 88.113 | 406.67 | 385.88 | 1009.45 | 1008.43 | 30.2 | 30.19 | 32.31 | 2.04 | 136.66 | 33.4 | 1009.45 | -999.99 | -999.99 | 344.8 | 2.83 | 386.9 | 2 | 366.89 | 2 | 20.01 | 0.12 | 0.72 | 271.1 | 28.84
AOML_Revelle | IO9N(2007)_ 33RR20070322 | 114.146 | 24042007 | 3:30 | 12.08 | 88.12 | 406.72 | 385.88 | 1009.46 | 1008.45 | 30.22 | 30.17 | 32.33 | 2.07 | 136.54 | 33.38 | 1009.46 | -999.99 | -999.99 | 349.7 | 2.62 | 386.42 | 2 | 366.89 | 2 | 19.53 | 0.12 | 0.51 | 250.9 | 28.88
AOML_Revelle | IO9N(2007)_ 33RR20070322 | 114.157 | 24042007 | 3:46 | 12.125 | 88.148 | 407.52 | 385.88 | 1009.45 | 1008.36 | 30.28 | 30.24 | 32.33 | 2.03 | 131.3 | 33.39 | 1009.45 | -999.99 | -999.99 | 350 | 2.93 | 387.28 | 2 | 366.89 | 2 | 20.39 | 0.13 | 0.41 | 269.8 | 28.81
AOML_Revelle | IO9N(2007)_ 33RR20070322 | 114.16 | 24042007 | 3:51 | 12.138 | 88.155 | 408.61 | 385.88 | 1009.25 | 1008.37 | 30.37 | 30.26 | 32.34 | 2.06 | 131.18 | 33.38 | 1009.25 | -999.99 | -999.99 | 345.6 | 2.62 | 386.89 | 2 | 366.89 | 2 | 20 | 0.12 | 0.72 | 252 | 28.8
AOML_Revelle | IO9N(2007)_ 33RR20070322 | 114.163 | 24042007 | 3:55 | 12.151 | 88.163 | 408.86 | 385.88 | 1009.29 | 1008.36 | 30.31 | 30.32 | 32.35 | 2.04 | 131.07 | 33.36 | 1009.29 | -999.99 | -999.99 | 351.6 | 2.62 | 389.01 | 2 | 366.89 | 2 | 22.11 | 0.12 | 0.51 | 234.4 | 28.84
AOML_Revelle | IO9N(2007)_ 33RR20070322 | 114.167 | 24042007 | 4:00 | 12.163 | 88.17 | 409.16 | 385.88 | 1009.13 | 1008.32 | 30.37 | 30.33 | 32.37 | 2.05 | 130.88 | 33.34 | 1009.13 | -999.99 | -999.99 | 351.8 | 2.52 | 388.53 | 2 | 366.89 | 2 | 21.64 | 0.12 | 0.62 | 219.6 | 28.88
AOML_Revelle | IO9N(2007)_ 33RR20070322 | 114.178 | 24042007 | 4:16 | 12.187 | 88.183 | 413.69 | 385.87 | 1009.23 | 1008.19 | 30.51 | 30.44 | 32.4 | 2.04 | 136.67 | 33.37 | 1009.23 | -999.99 | -999.99 | 107.6 | 1.34 | 392.24 | 2 | 366.55 | 2 | 25.69 | 0.15 | 1.29 | 199.7 | 29.32
AOML_Revelle | IO9N(2007)_ 33RR20070322 | 114.181 | 24042007 | 4:21 | 12.187 | 88.183 | 413.57 | 385.87 | 1009.2 | 1008.11 | 30.31 | 30.43 | 32.4 | 2.06 | 136.67 | 33.38 | 1009.2 | -999.99 | -999.99 | 79.5 | 1.13 | 395.41 | 2 | 366.55 | 2 | 28.86 | 0.13 | 1.23 | 180.8 | 29.11
AOML_Revelle | IO9N(2007)_ 33RR20070322 | 114.184 | 24042007 | 4:25 | 12.187 | 88.182 | 412.34 | 385.87 | 1009.3 | 1008.06 | 30.31 | 30.41 | 32.41 | 2.04 | 136.6 | 33.38 | 1009.3 | -999.99 | -999.99 | 91.6 | 0.77 | 394.05 | 2 | 366.55 | 2 | 27.49 | 0.14 | 0.82 | 184 | 29.26
AOML_Revelle | IO9N(2007)_ 33RR20070322 | 114.187 | 24042007 | 4:30 | 12.187 | 88.182 | 411.79 | 385.87 | 1009.17 | 1008.09 | 30.33 | 30.38 | 32.41 | 2.06 | 136.39 | 33.37 | 1009.17 | -999.99 | -999.99 | 114.9 | 0.57 | 392.41 | 2 | 366.55 | 2 | 25.85 | 0.14 | 0.51 | 206.8 | 29.31
AOML_Revelle | IO9N(2007)_ 33RR20070322 | 114.199 | 24042007 | 4:46 | 12.188 | 88.181 | 410.89 | 385.87 | 1009.15 | 1008.1 | 30.34 | 30.42 | 32.42 | 2.05 | 131.33 | 33.41 | 1009.15 | -999.99 | -999.99 | 117.7 | 1.08 | 392.12 | 2 | 366.55 | 2 | 25.57 | 0.14 | 0.98 | 215.9 | 29.43
AOML_Revelle | IO9N(2007)_ 33RR20070322 | 114.202 | 24042007 | 4:51 | 12.188 | 88.181 | 411.71 | 385.87 | 1009.11 | 1008.14 | 30.31 | 30.43 | 32.42 | 2.05 | 131.13 | 33.41 | 1009.11 | -999.99 | -999.99 | 136.5 | 1.08 | 393.59 | 2 | 366.55 | 2 | 27.03 | 0.14 | 0.98 | 235.6 | 29.38
AOML_Revelle | IO9N(2007)_ 33RR20070322 | 114.205 | 24042007 | 4:55 | 12.188 | 88.181 | 411.74 | 385.87 | 1009.14 | 1008.1 | 30.26 | 30.43 | 32.42 | 2.06 | 130.87 | 33.39 | 1009.14 | -999.99 | -999.99 | 146.9 | 0.87 | 394.59 | 2 | 366.55 | 2 | 28.03 | 0.14 | 0.77 | 249 | 29.42
AOML_Revelle | IO9N(2007)_ 33RR20070322 | 114.208 | 24042007 | 5:00 | 12.188 | 88.181 | 411.46 | 385.87 | 1009.25 | 1008.09 | 30.33 | 30.4 | 32.42 | 2.04 | 130.86 | 33.36 | 1009.25 | -999.99 | -999.99 | 164.4 | 0.93 | 392.59 | 2 | 366.55 | 2 | 26.03 | 0.14 | 0.87 | 266 | 29.78
AOML_Revelle | IO9N(2007)_ 33RR20070322 | 114.22 | 24042007 | 5:16 | 12.188 | 88.181 | 413.25 | 385.7 | 1009.06 | 1008.02 | 30.43 | 30.47 | 32.43 | 2.04 | 136.74 | 33.37 | 1009.06 | -999.99 | -999.99 | 126.6 | 0.51 | 393.71 | 2 | 366.24 | 2 | 27.47 | 0.13 | 0.46 | 219.5 | 29.74
AOML_Revelle | IO9N(2007)_ 33RR20070322 | 114.223 | 24042007 | 5:21 | 12.188 | 88.181 | 413.75 | 385.7 | 1009.1 | 1008.01 | 30.32 | 30.45 | 32.43 | 2.03 | 136.85 | 33.37 | 1009.1 | -999.99 | -999.99 | 149.7 | 0.72 | 395.73 | 2 | 366.24 | 2 | 29.49 | 0.14 | 0.67 | 251.7 | 29.87
AOML_Revelle | IO9N(2007)_ 33RR20070322 | 114.226 | 24042007 | 5:25 | 12.188 | 88.181 | 413.1 | 385.7 | 1009.02 | 1007.93 | 30.33 | 30.43 | 32.44 | 2.04 | 136.58 | 33.36 | 1009.02 | -999.99 | -999.99 | 152.9 | 1.08 | 394.49 | 2 | 366.24 | 2 | 28.25 | 0.13 | 0.87 | 252.4 | 29.57
AOML_Revelle | IO9N(2007)_ 33RR20070322 | 114.229 | 24042007 | 5:30 | 12.188 | 88.181 | 412.37 | 385.7 | 1008.97 | 1007.85 | 30.34 | 30.44 | 32.44 | 2.04 | 136.57 | 33.35 | 1008.97 | -999.99 | -999.99 | 148.3 | 0.82 | 393.77 | 2 | 366.24 | 2 | 27.53 | 0.14 | 0.72 | 247 | 29.47
AOML_Revelle | IO9N(2007)_ 33RR20070322 | 114.241 | 24042007 | 5:46 | 12.188 | 88.181 | 411.39 | 385.7 | 1008.86 | 1007.63 | 30.29 | 30.59 | 32.44 | 2.04 | 131.22 | 33.42 | 1008.86 | -999.99 | -999.99 | 131.9 | 0.87 | 396.16 | 2 | 366.24 | 2 | 29.92 | 0.12 | 0.82 | 235 | 29.68
AOML_Revelle | IO9N(2007)_ 33RR20070322 | 114.244 | 24042007 | 5:51 | 12.188 | 88.181 | 411.54 | 385.7 | 1008.65 | 1007.62 | 30.59 | 30.43 | 32.45 | 2.05 | 131.05 | 33.43 | 1008.65 | -999.99 | -999.99 | 106 | 0.67 | 388.3 | 2 | 366.24 | 2 | 22.06 | 0.13 | 0.67 | 197.2 | 29.6
AOML_Revelle | IO9N(2007)_ 33RR20070322 | 114.247 | 24042007 | 5:55 | 12.188 | 88.181 | 414.91 | 385.7 | 1008.71 | 1007.61 | 30.25 | 30.49 | 32.44 | 2.03 | 131.02 | 33.41 | 1008.71 | -999.99 | -999.99 | 138.5 | 0.51 | 398.58 | 2 | 366.24 | 2 | 32.34 | 0.13 | 0.46 | 231.1 | 29.69
AOML_Revelle | IO9N(2007)_ 33RR20070322 | 114.25 | 24042007 | 6:00 | 12.188 | 88.181 | 412.95 | 385.7 | 1008.69 | 1007.59 | 30.37 | 30.45 | 32.45 | 2.05 | 130.72 | 33.39 | 1008.69 | -999.99 | -999.99 | 126.7 | 0.77 | 393.94 | 2 | 366.24 | 2 | 27.7 | 0.13 | 0.72 | 221.9 | 29.62
AOML_Revelle | IO9N(2007)_ 33RR20070322 | 114.261 | 24042007 | 6:16 | 12.188 | 88.181 | 414.93 | 385.8 | 1008.54 | 1007.36 | 30.49 | 30.97 | 32.45 | 2.05 | 136.61 | 33.4 | 1008.54 | -999.99 | -999.99 | 126.2 | 0.77 | 402.27 | 2 | 365.92 | 2 | 36.35 | 0.1 | 0.77 | 227 | 29.52
AOML_Revelle | IO9N(2007)_ 33RR20070322 | 114.264 | 24042007 | 6:21 | 12.188 | 88.181 | 421.23 | 385.8 | 1008.61 | 1007.28 | 31.41 | 30.7 | 32.45 | 2.04 | 136.54 | 33.42 | 1008.61 | -999.99 | -999.99 | 131.2 | 0.51 | 387.45 | 2 | 365.92 | 2 | 21.54 | 0.11 | 0.46 | 225.7 | 29.69
AOML_Revelle | IO9N(2007)_ 33RR20070322 | 114.268 | 24042007 | 6:25 | 12.188 | 88.181 | 426.59 | 385.8 | 1008.36 | 1007.18 | 30.85 | 30.88 | 32.45 | 1.88 | 136.49 | 33.41 | 1008.36 | -999.99 | -999.99 | 138 | 0.41 | 405.47 | 2 | 365.92 | 2 | 39.55 | 0.09 | 0.31 | 220.9 | 30.1
AOML_Revelle | IO9N(2007)_ 33RR20070322 | 114.271 | 24042007 | 6:30 | 12.188 | 88.181 | 423.53 | 385.8 | 1008.37 | 1007.11 | 31.28 | 30.76 | 32.45 | 2.03 | 136.29 | 33.38 | 1008.37 | -999.99 | -999.99 | 114.3 | 0.93 | 392.83 | 2 | 365.92 | 2 | 26.91 | 0.11 | 0.87 | 212.6 | 29.58
AOML_Revelle | IO9N(2007)_ 33RR20070322 | 114.282 | 24042007 | 6:46 | 12.188 | 88.181 | 418.18 | 385.8 | 1008.16 | 1006.85 | 30.42 | 30.54 | 32.45 | 2.04 | 130.81 | 33.41 | 1008.16 | -999.99 | -999.99 | 108.7 | 0.46 | 399.28 | 2 | 365.92 | 2 | 33.36 | 0.14 | 0.41 | 195.1 | 29.7
AOML_Revelle | IO9N(2007)_ 33RR20070322 | 114.285 | 24042007 | 6:51 | 12.188 | 88.181 | 416.06 | 385.8 | 1007.96 | 1006.78 | 30.33 | 30.55 | 32.45 | 2.05 | 130.8 | 33.41 | 1007.96 | -999.99 | -999.99 | 154.5 | 0.51 | 398.96 | 2 | 365.92 | 2 | 33.04 | 0.13 | 0.41 | 249.6 | 29.94
AOML_Revelle | IO9N(2007)_ 33RR20070322 | 114.288 | 24042007 | 6:55 | 12.188 | 88.181 | 414.95 | 385.8 | 1007.9 | 1006.76 | 30.39 | 30.64 | 32.45 | 2.05 | 130.65 | 33.39 | 1007.9 | -999.99 | -999.99 | 164.4 | 0.36 | 398.36 | 2 | 365.92 | 2 | 32.44 | 0.12 | 0.46 | 269.4 | 30.37
AOML_Revelle | IO9N(2007)_ 33RR20070322 | 114.292 | 24042007 | 7:00 | 12.188 | 88.181 | 415.18 | 385.8 | 1007.78 | 1006.68 | 30.62 | 30.99 | 32.46 | 2.04 | 130.6 | 33.34 | 1007.78 | -999.99 | -999.99 | 68 | 0.26 | 400.25 | 2 | 365.92 | 2 | 34.33 | 0.11 | 0.26 | 199 | 30.46
AOML_Revelle | IO9N(2007)_ 33RR20070322 | 114.303 | 24042007 | 7:16 | 12.188 | 88.181 | 426.57 | 385.61 | 1007.52 | 1006.34 | 30.63 | 30.78 | 32.48 | 2.04 | 136.33 | 33.32 | 1007.52 | -999.99 | -999.99 | 121.4 | 0.51 | 407.44 | 2 | 365.28 | 2 | 42.17 | 0.1 | 0.57 | 235.6 | 29.54
AOML_Revelle | IO9N(2007)_ 33RR20070322 | 114.306 | 24042007 | 7:21 | 12.188 | 88.181 | 420.52 | 385.61 | 1007.56 | 1006.26 | 30.82 | 30.76 | 32.45 | 2.04 | 136.53 | 33.33 | 1007.56 | -999.99 | -999.99 | 136.7 | 0.77 | 397.83 | 2 | 365.28 | 2 | 32.55 | 0.13 | 0.87 | 246.2 | 29.54
AOML_Revelle | IO9N(2007)_ 33RR20070322 | 114.309 | 24042007 | 7:25 | 12.188 | 88.181 | 425.33 | 385.61 | 1007.28 | 1006.2 | 31.24 | 30.86 | 32.5 | 2.05 | 136.36 | 33.31 | 1007.28 | -999.99 | -999.99 | 153.7 | 0.36 | 396.46 | 2 | 365.28 | 2 | 31.18 | 0.1 | 0.41 | 261.5 | 29.44
AOML_Revelle | IO9N(2007)_ 33RR20070322 | 114.312 | 24042007 | 7:30 | 12.188 | 88.181 | 423.61 | 385.61 | 1007.17 | 1006.17 | 30.52 | 30.93 | 32.45 | 2.05 | 136.05 | 33.28 | 1007.17 | -999.99 | -999.99 | 154 | 0.57 | 408.95 | 2 | 365.28 | 2 | 43.67 | 0.14 | 0.67 | 262.9 | 29.41
AOML_Revelle | IO9N(2007)_ 33RR20070322 | 114.324 | 24042007 | 7:46 | 12.188 | 88.181 | 421.58 | 385.61 | 1007.17 | 1006.06 | 30.88 | 30.85 | 32.46 | 2.06 | 130.88 | 33.31 | 1007.17 | -999.99 | -999.99 | 129.3 | 0.67 | 399.15 | 2 | 365.28 | 2 | 33.87 | 0.11 | 0.77 | 240.5 | 29.49
AOML_Revelle | IO9N(2007)_ 33RR20070322 | 114.327 | 24042007 | 7:51 | 12.188 | 88.181 | 424.82 | 385.61 | 1007.01 | 1006 | 31.5 | 30.87 | 32.46 | 2.05 | 130.8 | 33.32 | 1007.01 | -999.99 | -999.99 | 144.1 | 0.36 | 391.43 | 2 | 365.28 | 2 | 26.15 | 0.12 | 0.41 | 259.9 | 29.68
AOML_Revelle | IO9N(2007)_ 33RR20070322 | 114.33 | 24042007 | 7:55 | 12.188 | 88.182 | 429.98 | 385.61 | 1007.21 | 1005.92 | 31.58 | 30.78 | 32.46 | 2.03 | 130.55 | 33.31 | 1007.21 | -999.99 | -999.99 | 173.1 | 0.57 | 393.34 | 2 | 365.28 | 2 | 28.07 | 0.11 | 0.72 | 279.5 | 29.8
AOML_Revelle | IO9N(2007)_ 33RR20070322 | 114.333 | 24042007 | 8:00 | 12.191 | 88.186 | 432.14 | 385.61 | 1007.08 | 1005.92 | 31.41 | 30.56 | 32.47 | 2.04 | 130.39 | 33.27 | 1007.08 | -999.99 | -999.99 | 328.8 | 1.59 | 394.72 | 2 | 365.28 | 2 | 29.44 | 0.12 | 0.77 | 269.9 | 29.43
AOML_Revelle | IO9N(2007)_ 33RR20070322 | 114.345 | 24042007 | 8:16 | 12.233 | 88.212 | 434.74 | 385.56 | 1006.78 | 1005.73 | 31.38 | 30.51 | 32.45 | 2.05 | 136.29 | 33.28 | 1006.78 | -999.99 | -999.99 | 345.2 | 3.09 | 396.43 | 2 | 365.41 | 2 | 31.01 | 0.11 | 0.72 | 289.7 | 29.29
AOML_Revelle | IO9N(2007)_ 33RR20070322 | 114.348 | 24042007 | 8:21 | 12.246 | 88.219 | 432.31 | 385.56 | 1006.85 | 1005.69 | 31.48 | 30.41 | 32.45 | 2.04 | 136.23 | 33.28 | 1006.85 | -999.99 | -999.99 | 353.5 | 2.83 | 390.91 | 2 | 365.41 | 2 | 25.5 | 0.13 | 0.41 | 242.5 | 29.25
AOML_Revelle | IO9N(2007)_ 33RR20070322 | 114.351 | 24042007 | 8:25 | 12.259 | 88.227 | 432.88 | 385.56 | 1006.75 | 1005.61 | 31.13 | 30.42 | 32.45 | 2.04 | 136.14 | 33.26 | 1006.75 | -999.99 | -999.99 | 353.7 | 3.19 | 397.67 | 2 | 365.41 | 2 | 32.26 | 0.12 | 0.26 | 289.6 | 29.32
AOML_Revelle | IO9N(2007)_ 33RR20070322 | 114.354 | 24042007 | 8:30 | 12.272 | 88.235 | 428.33 | 385.56 | 1006.52 | 1005.6 | 31.03 | 30.37 | 32.45 | 2.02 | 135.99 | 33.24 | 1006.52 | -999.99 | -999.99 | 346.1 | 3.45 | 394.27 | 2 | 365.41 | 2 | 28.86 | 0.12 | 0.77 | 310.4 | 29.29
AOML_Revelle | IO9N(2007)_ 33RR20070322 | 114.366 | 24042007 | 8:46 | 12.319 | 88.263 | 423.91 | 385.56 | 1006.41 | 1005.45 | 30.96 | 30.3 | 32.42 | 2.05 | 130.7 | 33.27 | 1006.41 | -999.99 | -999.99 | 355 | 3.19 | 390.37 | 2 | 365.41 | 2 | 24.96 | 0.12 | 0.21 | 302.4 | 29.33
AOML_Revelle | IO9N(2007)_ 33RR20070322 | 114.369 | 24042007 | 8:51 | 12.332 | 88.271 | 422.57 | 385.56 | 1006.39 | 1005.41 | 30.74 | 30.3 | 32.43 | 2.04 | 130.62 | 33.27 | 1006.39 | -999.99 | -999.99 | 353.7 | 2.93 | 393.05 | 2 | 365.41 | 2 | 27.63 | 0.12 | 0.31 | 256.9 | 29.29
AOML_Revelle | IO9N(2007)_ 33RR20070322 | 114.372 | 24042007 | 8:55 | 12.345 | 88.278 | 423.76 | 385.56 | 1006.46 | 1005.33 | 31.18 | 30.35 | 32.43 | 2.03 | 130.37 | 33.28 | 1006.46 | -999.99 | -999.99 | 1.7 | 2.98 | 387.22 | 2 | 365.41 | 2 | 21.81 | 0.12 | 0.26 | 155.3 | 29.33
AOML_Revelle | IO9N(2007)_ 33RR20070322 | 114.375 | 24042007 | 9:00 | 12.358 | 88.286 | 426.76 | 385.56 | 1006.48 | 1005.27 | 31.08 | 30.38 | 32.43 | 2.03 | 130.35 | 33.27 | 1006.48 | -999.99 | -999.99 | 1.6 | 2.62 | 392.24 | 2 | 365.41 | 2 | 26.83 | 0.14 | 0.51 | 190.7 | 29.26
AOML_Revelle | IO9N(2007)_ 33RR20070322 | 114.386 | 24042007 | 9:16 | 12.406 | 88.314 | 429.82 | 385.75 | 1006.2 | 1005.18 | 31.34 | 30.37 | 32.43 | 2.04 | 135.97 | 33.33 | 1006.2 | -999.99 | -999.99 | 351.7 | 2.62 | 390.05 | 2 | 365.34 | 2 | 24.71 | 0.13 | 0.62 | 242.6 | 29.4
AOML_Revelle | IO9N(2007)_ 33RR20070322 | 114.389 | 24042007 | 9:21 | 12.419 | 88.322 | 428.54 | 385.75 | 1006.21 | 1005.19 | 31.26 | 30.38 | 32.44 | 2.05 | 136.17 | 33.35 | 1006.21 | -999.99 | -999.99 | 0.7 | 3.04 | 390.6 | 2 | 365.34 | 2 | 25.25 | 0.14 | 0.26 | 166 | 29.33
AOML_Revelle | IO9N(2007)_ 33RR20070322 | 114.393 | 24042007 | 9:25 | 12.432 | 88.33 | 429.41 | 385.75 | 1006.09 | 1005.23 | 31.21 | 30.41 | 32.44 | 2.05 | 136 | 33.35 | 1006.09 | -999.99 | -999.99 | 354.1 | 3.09 | 392.69 | 2 | 365.34 | 2 | 27.35 | 0.13 | 0.36 | 268.7 | 29.31
AOML_Revelle | IO9N(2007)_ 33RR20070322 | 114.396 | 24042007 | 9:30 | 12.445 | 88.337 | 428.34 | 385.75 | 1006.31 | 1005.23 | 31.15 | 30.43 | 32.45 | 2.05 | 135.72 | 33.33 | 1006.31 | -999.99 | -999.99 | 1.1 | 2.62 | 393.22 | 2 | 365.34 | 2 | 27.88 | 0.13 | 0.57 | 198.1 | 29.3
AOML_Revelle | IO9N(2007)_ 33RR20070322 | 114.407 | 24042007 | 9:46 | 12.492 | 88.366 | 429.2 | 385.75 | 1006.11 | 1005.16 | 31.52 | 30.47 | 32.46 | 2.04 | 130.63 | 33.39 | 1006.11 | -999.99 | -999.99 | 2.8 | 3.19 | 388.11 | 2 | 365.34 | 2 | 22.77 | 0.15 | 0.31 | 116.3 | 29.19
AOML_Revelle | IO9N(2007)_ 33RR20070322 | 114.41 | 24042007 | 9:51 | 12.505 | 88.373 | 432.45 | 385.75 | 1006.18 | 1005.1 | 31.33 | 30.44 | 32.46 | 2.05 | 130.73 | 33.4 | 1006.18 | -999.99 | -999.99 | 356.4 | 3.19 | 393.82 | 2 | 365.34 | 2 | 28.48 | 0.13 | 0.26 | 339.4 | 29.29
AOML_Revelle | IO9N(2007)_ 33RR20070322 | 114.413 | 24042007 | 9:55 | 12.518 | 88.381 | 432.47 | 385.75 | 1005.9 | 1005.05 | 31.35 | 30.49 | 32.45 | 2.04 | 130.31 | 33.4 | 1005.9 | -999.99 | -999.99 | 356.9 | 3.19 | 394.21 | 2 | 365.34 | 2 | 28.87 | 0.12 | 0.31 | 260.1 | 29.37
AOML_Revelle | IO9N(2007)_ 33RR20070322 | 114.417 | 24042007 | 10:00 | 12.531 | 88.389 | 432.83 | 385.75 | 1005.96 | 1005.09 | 31.58 | 30.4 | 32.45 | 2.04 | 130.2 | 33.39 | 1005.96 | -999.99 | -999.99 | 346 | 3.14 | 389.07 | 2 | 365.34 | 2 | 23.73 | 0.13 | 0.72 | 294.3 | 29.32
AOML_Revelle | IO9N(2007)_ 33RR20070322 | 114.428 | 24042007 | 10:16 | 12.578 | 88.417 | 431.3 | 385.75 | 1006.1 | 1005.16 | 31.08 | 30.35 | 32.43 | 2.03 | 136.09 | 33.48 | 1006.1 | -999.99 | -999.99 | 352.4 | 3.19 | 395.76 | 2 | 365.38 | 2 | 30.38 | 0.13 | 0.36 | 303.8 | 29.37
AOML_Revelle | IO9N(2007)_ 33RR20070322 | 114.431 | 24042007 | 10:21 | 12.591 | 88.424 | 430.35 | 385.75 | 1006.03 | 1005.14 | 31.39 | 30.4 | 32.43 | 2.02 | 135.98 | 33.51 | 1006.03 | -999.99 | -999.99 | 348.4 | 2.93 | 390.09 | 2 | 365.38 | 2 | 24.71 | 0.13 | 0.62 | 267.9 | 29.35
AOML_Revelle | IO9N(2007)_ 33RR20070322 | 114.434 | 24042007 | 10:25 | 12.604 | 88.432 | 430.94 | 385.75 | 1006.23 | 1005.13 | 31.43 | 30.32 | 32.42 | 2.03 | 135.94 | 33.5 | 1006.23 | -999.99 | -999.99 | 353.4 | 3.24 | 388.84 | 2 | 365.38 | 2 | 23.46 | 0.15 | 0.41 | 312.5 | 29.31
AOML_Revelle | IO9N(2007)_ 33RR20070322 | 114.437 | 24042007 | 10:30 | 12.617 | 88.44 | 430.71 | 385.75 | 1005.95 | 1005.13 | 31.3 | 30.34 | 32.42 | 2.04 | 135.78 | 33.49 | 1005.95 | -999.99 | -999.99 | 1.4 | 2.62 | 391.06 | 2 | 365.38 | 2 | 25.68 | 0.15 | 0.51 | 201.9 | 29.37
AOML_Revelle | IO9N(2007)_ 33RR20070322 | 114.449 | 24042007 | 10:46 | 12.658 | 88.465 | 425.97 | 385.75 | 1005.98 | 1005.07 | 31.29 | 30.65 | 32.4 | 2.05 | 130.44 | 33.56 | 1005.98 | -999.99 | -999.99 | 74 | 0.26 | 392.05 | 2 | 365.38 | 2 | 26.67 | 0.17 | 0.82 | 221.3 | 29.66
AOML_Revelle | IO9N(2007)_ 33RR20070322 | 114.452 | 24042007 | 10:51 | 12.658 | 88.465 | 426.5 | 385.75 | 1005.89 | 1005.09 | 31.12 | 30.55 | 32.41 | 2.06 | 130.46 | 33.58 | 1005.89 | -999.99 | -999.99 | 117.3 | 0.51 | 393.95 | 2 | 365.38 | 2 | 28.57 | 0.18 | 0.51 | 183.7 | 29.61
AOML_Revelle | IO9N(2007)_ 33RR20070322 | 114.455 | 24042007 | 10:55 | 12.658 | 88.465 | 423.55 | 385.75 | 1006.07 | 1005.1 | 30.53 | 30.71 | 32.42 | 2.04 | 130.38 | 33.58 | 1006.07 | -999.99 | -999.99 | 132.1 | 0.51 | 404.51 | 2 | 365.38 | 2 | 39.13 | 0.17 | 0.46 | 192.8 | 29.79
AOML_Revelle | IO9N(2007)_ 33RR20070322 | 114.458 | 24042007 | 11:00 | 12.658 | 88.465 | 418.1 | 385.75 | 1006.12 | 1005.09 | 30.54 | 30.54 | 32.41 | 2.03 | 130.21 | 33.57 | 1006.12 | -999.99 | -999.99 | 144.9 | 0.77 | 396.27 | 2 | 365.38 | 2 | 30.89 | 0.17 | 0.72 | 212.6 | 29.47
AOML_Revelle | IO9N(2007)_ 33RR20070322 | 114.47 | 24042007 | 11:16 | 12.658 | 88.465 | 412.92 | 385.74 | 1006.15 | 1005.1 | 30.31 | 30.31 | 32.4 | 2.03 | 136.18 | 33.66 | 1006.15 | -999.99 | -999.99 | 174.5 | 0.51 | 391.6 | 2 | 365.34 | 2 | 26.25 | 0.16 | 0.46 | 244.5 | 30
AOML_Revelle | IO9N(2007)_ 33RR20070322 | 114.473 | 24042007 | 11:21 | 12.658 | 88.465 | 412.41 | 385.74 | 1006.2 | 1005.1 | 30.34 | 30.37 | 32.4 | 2.01 | 135.98 | 33.68 | 1006.2 | -999.99 | -999.99 | 180 | 0.67 | 391.42 | 2 | 365.34 | 2 | 26.08 | 0.16 | 0.57 | 251.4 | 30.32
AOML_Revelle | IO9N(2007)_ 33RR20070322 | 114.476 | 24042007 | 11:25 | 12.658 | 88.465 | 412.21 | 385.74 | 1006.15 | 1005.1 | 30.41 | 30.4 | 32.41 | 2.02 | 135.79 | 33.69 | 1006.15 | -999.99 | -999.99 | 126 | 0.41 | 390.55 | 2 | 365.34 | 2 | 25.2 | 0.16 | 0.36 | 180.8 | 30.21
AOML_Revelle | IO9N(2007)_ 33RR20070322 | 114.479 | 24042007 | 11:30 | 12.658 | 88.465 | 411.45 | 385.74 | 1006.12 | 1005.13 | 30.27 | 30.45 | 32.4 | 2.03 | 135.75 | 33.68 | 1006.12 | -999.99 | -999.99 | 117 | 0.51 | 393.23 | 2 | 365.34 | 2 | 27.89 | 0.15 | 0.51 | 180.8 | 29.61
AOML_Revelle | IO9N(2007)_ 33RR20070322 | 114.491 | 24042007 | 11:46 | 12.658 | 88.465 | 409.56 | 385.74 | 1006.22 | 1005.36 | 30.42 | 30.49 | 32.42 | 2.04 | 130.64 | 33.76 | 1006.22 | -999.99 | -999.99 | 172.5 | 0.72 | 389.53 | 2 | 365.34 | 2 | 24.18 | 0.15 | 0.62 | 242.7 | 30.47
AOML_Revelle | IO9N(2007)_ 33RR20070322 | 114.494 | 24042007 | 11:51 | 12.658 | 88.465 | 409.97 | 385.74 | 1006.34 | 1005.39 | 30.26 | 30.39 | 32.41 | 2.04 | 130.54 | 33.77 | 1006.34 | -999.99 | -999.99 | 161.8 | 0.51 | 390.98 | 2 | 365.34 | 2 | 25.63 | 0.15 | 0.46 | 231.1 | 29.8
AOML_Revelle | IO9N(2007)_ 33RR20070322 | 114.497 | 24042007 | 11:55 | 12.658 | 88.465 | 410.29 | 385.74 | 1006.39 | 1005.38 | 30.33 | 30.38 | 32.41 | 2.05 | 130.46 | 33.77 | 1006.39 | -999.99 | -999.99 | 128.1 | 0.1 | 389.93 | 2 | 365.34 | 2 | 24.59 | 0.15 | 0.15 | 107.6 | 30.04
AOML_Revelle | IO9N(2007)_ 33RR20070322 | 114.5 | 24042007 | 12:00 | 12.658 | 88.465 | 410.77 | 385.74 | 1006.41 | 1005.4 | 30.34 | 30.44 | 32.41 | 2.02 | 130.23 | 33.75 | 1006.41 | -999.99 | -999.99 | 153.6 | 0.36 | 391.16 | 2 | 365.34 | 2 | 25.82 | 0.15 | 0.26 | 216 | 29.87
AOML_Revelle | IO9N(2007)_ 33RR20070322 | 114.511 | 24042007 | 12:16 | 12.658 | 88.465 | 413.26 | 385.98 | 1006.68 | 1005.51 | 30.44 | 30.35 | 32.42 | 2.02 | 136.1 | 33.79 | 1006.68 | -999.99 | -999.99 | 110 | 0.51 | 390.51 | 2 | 365.76 | 2 | 24.75 | 0.15 | 0.51 | 172 | 29.14
AOML_Revelle | IO9N(2007)_ 33RR20070322 | 114.514 | 24042007 | 12:21 | 12.658 | 88.465 | 414.22 | 385.98 | 1006.56 | 1005.55 | 30.48 | 30.45 | 32.41 | 2.05 | 135.99 | 33.8 | 1006.56 | -999.99 | -999.99 | 97.3 | 0.21 | 392.29 | 2 | 365.76 | 2 | 26.53 | 0.14 | 0.21 | 139.1 | 29.07
AOML_Revelle | IO9N(2007)_ 33RR20070322 | 114.518 | 24042007 | 12:25 | 12.658 | 88.465 | 412.33 | 385.98 | 1006.69 | 1005.62 | 30.32 | 30.4 | 32.4 | 2.03 | 135.93 | 33.79 | 1006.69 | -999.99 | -999.99 | 146.6 | 0.26 | 392.47 | 2 | 365.76 | 2 | 26.71 | 0.14 | 0.21 | 209.3 | 29.11
AOML_Revelle | IO9N(2007)_ 33RR20070322 | 114.521 | 24042007 | 12:30 | 12.658 | 88.465 | 411.63 | 385.98 | 1006.55 | 1005.65 | 30.36 | 30.21 | 32.41 | 2.02 | 135.91 | 33.76 | 1006.55 | -999.99 | -999.99 | 144.4 | 0.26 | 387.91 | 2 | 365.76 | 2 | 22.14 | 0.14 | 0.26 | 205.7 | 29.1
AOML_Revelle | IO9N(2007)_ 33RR20070322 | 114.532 | 24042007 | 12:46 | 12.658 | 88.465 | 411.22 | 385.98 | 1007.02 | 1005.9 | 30.34 | 30.81 | 32.42 | 2.02 | 130.86 | 33.78 | 1007.02 | -999.99 | -999.99 | 166.7 | 0.51 | 398.07 | 2 | 365.76 | 2 | 32.31 | 0.14 | 0.41 | 232.7 | 29.22
AOML_Revelle | IO9N(2007)_ 33RR20070322 | 114.535 | 24042007 | 12:51 | 12.658 | 88.465 | 411.88 | 385.98 | 1006.85 | 1005.95 | 30.55 | 30.6 | 32.42 | 2.02 | 130.82 | 33.78 | 1006.85 | -999.99 | -999.99 | 138.7 | 0.51 | 391.41 | 2 | 365.76 | 2 | 25.65 | 0.14 | 0.46 | 201.5 | 29.11
AOML_Revelle | IO9N(2007)_ 33RR20070322 | 114.538 | 24042007 | 12:55 | 12.658 | 88.465 | 413.24 | 385.98 | 1006.9 | 1005.99 | 30.5 | 30.93 | 32.43 | 2.03 | 130.61 | 33.77 | 1006.9 | -999.99 | -999.99 | 157.4 | 0.51 | 399.23 | 2 | 365.76 | 2 | 33.47 | 0.14 | 0.46 | 222.9 | 29.07
AOML_Revelle | IO9N(2007)_ 33RR20070322 | 114.542 | 24042007 | 13:00 | 12.658 | 88.465 | 412.53 | 385.98 | 1007.02 | 1006.03 | 30.47 | 30.94 | 32.42 | 2.01 | 130.51 | 33.74 | 1007.02 | -999.99 | -999.99 | 181.5 | 0.31 | 399.28 | 2 | 365.76 | 2 | 33.52 | 0.14 | 0.21 | 253.8 | 29.07
AOML_Revelle | IO9N(2007)_ 33RR20070322 | 114.553 | 24042007 | 13:16 | 12.658 | 88.465 | 412.96 | 385.78 | 1007.21 | 1006.17 | 30.41 | 30.82 | 32.41 | 2.01 | 136.21 | 33.72 | 1007.21 | -999.99 | -999.99 | 59.9 | 0 | 398.78 | 2 | 365.76 | 2 | 33.02 | 0.14 | 0.1 | 73.4 | 29.03
AOML_Revelle | IO9N(2007)_ 33RR20070322 | 114.556 | 24042007 | 13:21 | 12.658 | 88.465 | 412.86 | 385.78 | 1007.1 | 1006.19 | 30.48 | 30.83 | 32.42 | 2.03 | 136.41 | 33.71 | 1007.1 | -999.99 | -999.99 | 214.6 | 0 | 397.51 | 2 | 365.76 | 2 | 31.75 | 0.14 | 0.1 | 64.4 | 29.08
AOML_Revelle | IO9N(2007)_ 33RR20070322 | 114.559 | 24042007 | 13:25 | 12.658 | 88.465 | 412.96 | 385.78 | 1007.21 | 1006.29 | 30.46 | 30.59 | 32.4 | 2.01 | 136.26 | 33.67 | 1007.21 | -999.99 | -999.99 | 297.2 | 0.51 | 394.16 | 2 | 365.76 | 2 | 28.4 | 0.14 | 0.57 | 8.2 | 29.13
AOML_Revelle | IO9N(2007)_ 33RR20070322 | 114.562 | 24042007 | 13:30 | 12.663 | 88.468 | 413.31 | 385.78 | 1007.25 | 1006.31 | 30.52 | 30.51 | 32.41 | 2.03 | 136.1 | 33.64 | 1007.25 | -999.99 | -999.99 | 344.2 | 1.85 | 392.06 | 2 | 365.76 | 2 | 26.3 | 0.12 | 0.67 | 341.2 | 29.03
AOML_Revelle | IO9N(2007)_ 33RR20070322 | 114.574 | 24042007 | 13:46 | 12.707 | 88.493 | 417.44 | 385.78 | 1007.28 | 1006.48 | 31.02 | 30.45 | 32.39 | 2.04 | 130.88 | 33.56 | 1007.28 | -999.99 | -999.99 | 354.7 | 3.19 | 386.11 | 2 | 365.76 | 2 | 20.35 | 0.13 | 0.41 | 282.5 | 29.05
AOML_Revelle | IO9N(2007)_ 33RR20070322 | 114.577 | 24042007 | 13:51 | 12.72 | 88.501 | 419.16 | 385.78 | 1007.27 | 1006.53 | 30.95 | 30.38 | 32.4 | 2.04 | 130.82 | 33.53 | 1007.27 | -999.99 | -999.99 | 353.9 | 3.29 | 387.96 | 2 | 365.76 | 2 | 22.2 | 0.13 | 0.41 | 298.4 | 29.04
AOML_Revelle | IO9N(2007)_ 33RR20070322 | 114.58 | 24042007 | 13:55 | 12.733 | 88.509 | 418.5 | 385.78 | 1007.16 | 1006.6 | 30.84 | 30.45 | 32.4 | 2.05 | 130.61 | 33.49 | 1007.16 | -999.99 | -999.99 | 353.1 | 3.45 | 390.17 | 2 | 365.76 | 2 | 24.4 | 0.12 | 0.41 | 317 | 29
AOML_Revelle | IO9N(2007)_ 33RR20070322 | 114.583 | 24042007 | 14:00 | 12.747 | 88.517 | 417.85 | 385.78 | 1007.41 | 1006.68 | 30.95 | 30.42 | 32.4 | 2.04 | 130.55 | 33.45 | 1007.41 | -999.99 | -999.99 | 352.6 | 3.55 | 387.24 | 2 | 365.76 | 2 | 21.48 | 0.12 | 0.57 | 325.9 | 29.01
AOML_Revelle | IO9N(2007)_ 33RR20070322 | 114.595 | 24042007 | 14:16 | 12.795 | 88.546 | 417.05 | 385.76 | 1007.64 | 1006.79 | 30.65 | 30.37 | 32.4 | 2.04 | 136.44 | 33.43 | 1007.64 | -999.99 | -999.99 | 347.9 | 3.45 | 391.05 | 2 | 366.08 | 2 | 24.97 | 0.12 | 0.77 | 312.1 | 29.05
AOML_Revelle | IO9N(2007)_ 33RR20070322 | 114.598 | 24042007 | 14:21 | 12.808 | 88.553 | 413.27 | 385.76 | 1007.54 | 1006.84 | 30.52 | 30.38 | 32.4 | 2.03 | 136.27 | 33.44 | 1007.54 | -999.99 | -999.99 | 351.1 | 3.29 | 390.03 | 2 | 366.08 | 2 | 23.95 | 0.12 | 0.57 | 306.3 | 29.03
AOML_Revelle | IO9N(2007)_ 33RR20070322 | 114.601 | 24042007 | 14:25 | 12.821 | 88.561 | 412.92 | 385.76 | 1007.71 | 1006.88 | 30.7 | 30.37 | 32.4 | 2.03 | 136.3 | 33.43 | 1007.71 | -999.99 | -999.99 | 345.4 | 3.5 | 386.5 | 2 | 366.08 | 2 | 20.42 | 0.12 | 0.98 | 315.1 | 29.04
AOML_Revelle | IO9N(2007)_ 33RR20070322 | 114.604 | 24042007 | 14:30 | 12.834 | 88.569 | 413.47 | 385.76 | 1007.76 | 1006.93 | 30.73 | 30.38 | 32.42 | 2.03 | 136.27 | 33.4 | 1007.76 | -999.99 | -999.99 | 345.4 | 3.6 | 386.43 | 2 | 366.08 | 2 | 20.35 | 0.12 | 1.03 | 318 | 29.04
AOML_Revelle | IO9N(2007)_ 33RR20070322 | 114.616 | 24042007 | 14:46 | 12.881 | 88.597 | 414 | 385.76 | 1007.85 | 1007.04 | 30.84 | 30.38 | 32.47 | 2.04 | 130.97 | 33.41 | 1007.85 | -999.99 | -999.99 | 349.4 | 3.7 | 385.2 | 2 | 366.08 | 2 | 19.12 | 0.12 | 0.87 | 328.5 | 29.04
AOML_Revelle | IO9N(2007)_ 33RR20070322 | 114.619 | 24042007 | 14:51 | 12.894 | 88.605 | 414.83 | 385.76 | 1007.93 | 1007.05 | 30.69 | 30.42 | 32.48 | 2.05 | 130.85 | 33.41 | 1007.93 | -999.99 | -999.99 | 344.1 | 3.45 | 389.2 | 2 | 366.08 | 2 | 23.12 | 0.12 | 1.03 | 309.5 | 29.06
AOML_Revelle | IO9N(2007)_ 33RR20070322 | 114.622 | 24042007 | 14:55 | 12.907 | 88.612 | 414.3 | 385.76 | 1007.93 | 1007.15 | 30.77 | 30.35 | 32.48 | 2.02 | 130.76 | 33.39 | 1007.93 | -999.99 | -999.99 | 344.3 | 3.4 | 386.24 | 2 | 366.08 | 2 | 20.16 | 0.12 | 0.98 | 304.8 | 29.12
AOML_Revelle | IO9N(2007)_ 33RR20070322 | 114.625 | 24042007 | 15:00 | 12.92 | 88.62 | 414.17 | 385.76 | 1008.07 | 1007.19 | 30.65 | 30.37 | 32.5 | 2.02 | 130.72 | 33.36 | 1008.07 | -999.99 | -999.99 | 345.7 | 3.29 | 388.59 | 2 | 366.08 | 2 | 22.51 | 0.12 | 0.93 | 300 | 29.16
AOML_Revelle | IO9N(2007)_ 33RR20070322 | 114.636 | 24042007 | 15:16 | 12.967 | 88.648 | 416.05 | 385.69 | 1008.16 | 1007.33 | 30.74 | 30.51 | 32.54 | 2.03 | 136.38 | 33.38 | 1008.16 | -999.99 | -999.99 | 346.2 | 3.4 | 391.11 | 2 | 366.03 | 2 | 25.08 | 0.12 | 0.87 | 307.9 | 29.09
AOML_Revelle | IO9N(2007)_ 33RR20070322 | 114.639 | 24042007 | 15:21 | 12.98 | 88.655 | 414.39 | 385.69 | 1008.13 | 1007.34 | 30.63 | 30.45 | 32.54 | 2.05 | 136.46 | 33.39 | 1008.13 | -999.99 | -999.99 | 348.6 | 3.6 | 390.43 | 2 | 366.03 | 2 | 24.41 | 0.12 | 0.82 | 320.9 | 29.07
AOML_Revelle | IO9N(2007)_ 33RR20070322 | 114.643 | 24042007 | 15:25 | 12.993 | 88.663 | 413.01 | 385.69 | 1008.22 | 1007.33 | 30.62 | 30.61 | 32.58 | 2.04 | 136.43 | 33.38 | 1008.22 | -999.99 | -999.99 | 351.4 | 3.09 | 392.07 | 2 | 366.03 | 2 | 26.04 | 0.12 | 0.57 | 287.3 | 29.04
AOML_Revelle | IO9N(2007)_ 33RR20070322 | 114.646 | 24042007 | 15:30 | 13.006 | 88.671 | 413.16 | 385.69 | 1008.18 | 1007.39 | 30.67 | 30.68 | 32.59 | 2.02 | 136.21 | 33.36 | 1008.18 | -999.99 | -999.99 | 341.6 | 2.88 | 392.32 | 2 | 366.03 | 2 | 26.29 | 0.12 | 1.08 | 278.6 | 29.06
AOML_Revelle | IO9N(2007)_ 33RR20070322 | 114.657 | 24042007 | 15:46 | 13.053 | 88.699 | 411.35 | 385.69 | 1008.31 | 1007.43 | 30.55 | 30.48 | 32.53 | 2.03 | 131.05 | 33.41 | 1008.31 | -999.99 | -999.99 | 352.6 | 2.16 | 389.63 | 2 | 366.03 | 2 | 23.6 | 0.12 | 0.98 | 226.8 | 29.01
AOML_Revelle | IO9N(2007)_ 33RR20070322 | 114.66 | 24042007 | 15:51 | 13.066 | 88.706 | 411.95 | 385.69 | 1008.36 | 1007.41 | 30.55 | 30.49 | 32.54 | 2.02 | 131.02 | 33.42 | 1008.36 | -999.99 | -999.99 | 344.4 | 2.37 | 390.36 | 2 | 366.03 | 2 | 24.34 | 0.12 | 1.08 | 250.5 | 29.06
AOML_Revelle | IO9N(2007)_ 33RR20070322 | 114.663 | 24042007 | 15:55 | 13.078 | 88.714 | 412.33 | 385.69 | 1008.3 | 1007.49 | 30.58 | 30.59 | 32.55 | 2.04 | 130.75 | 33.41 | 1008.3 | -999.99 | -999.99 | 342.7 | 2.37 | 391.7 | 2 | 366.03 | 2 | 25.68 | 0.12 | 1.13 | 251.5 | 29.1
AOML_Revelle | IO9N(2007)_ 33RR20070322 | 114.667 | 24042007 | 16:00 | 13.091 | 88.722 | 412.66 | 385.69 | 1008.33 | 1007.51 | 30.68 | 30.65 | 32.54 | 2.04 | 130.51 | 33.38 | 1008.33 | -999.99 | -999.99 | 347.8 | 2.26 | 391.33 | 2 | 366.03 | 2 | 25.3 | 0.12 | 1.03 | 237.4 | 29.1
AOML_Revelle | IO9N(2007)_ 33RR20070322 | 114.678 | 24042007 | 16:16 | 13.13 | 88.744 | 414.21 | 386.72 | 1008.32 | 1007.52 | 30.62 | 30.83 | 32.56 | 2.05 | 136.47 | 33.42 | 1008.32 | -999.99 | -999.99 | 185.4 | 1.44 | 396.88 | 2 | 366.93 | 2 | 29.95 | 0.13 | 1.59 | 226.2 | 29.12
AOML_Revelle | IO9N(2007)_ 33RR20070322 | 114.681 | 24042007 | 16:21 | 13.13 | 88.744 | 413.75 | 386.72 | 1008.52 | 1007.53 | 30.56 | 30.49 | 32.55 | 2.03 | 136.58 | 33.44 | 1008.52 | -999.99 | -999.99 | 166.6 | 0.77 | 391.89 | 2 | 366.93 | 2 | 24.96 | 0.13 | 0.67 | 222.1 | 29.06
AOML_Revelle | IO9N(2007)_ 33RR20070322 | 114.684 | 24042007 | 16:25 | 13.13 | 88.744 | 412.7 | 386.72 | 1008.51 | 1007.53 | 30.41 | 30.63 | 32.58 | 2.03 | 136.55 | 33.43 | 1008.51 | -999.99 | -999.99 | 179.9 | 1.08 | 395.8 | 2 | 366.93 | 2 | 28.87 | 0.13 | 0.98 | 236.5 | 29.28
AOML_Revelle | IO9N(2007)_ 33RR20070322 | 114.687 | 24042007 | 16:30 | 13.13 | 88.744 | 407.38 | 386.72 | 1008.56 | 1007.51 | 30.06 | 30.65 | 32.58 | 2.03 | 136.55 | 33.42 | 1008.56 | -999.99 | -999.99 | 189.9 | 1.08 | 397.4 | 2 | 366.93 | 2 | 30.47 | 0.13 | 0.98 | 235.7 | 29.45
AOML_Revelle | IO9N(2007)_ 33RR20070322 | 114.699 | 24042007 | 16:46 | 13.13 | 88.744 | 411.02 | 386.72 | 1008.58 | 1007.59 | 30.54 | 30.57 | 32.55 | 2.03 | 131.15 | 33.5 | 1008.58 | -999.99 | -999.99 | 181.6 | 1.34 | 391.12 | 2 | 366.93 | 2 | 24.19 | 0.12 | 1.23 | 230.2 | 29.14
AOML_Revelle | IO9N(2007)_ 33RR20070322 | 114.702 | 24042007 | 16:51 | 13.13 | 88.744 | 412 | 386.72 | 1008.69 | 1007.61 | 30.56 | 30.61 | 32.57 | 2.03 | 131.11 | 33.52 | 1008.69 | -999.99 | -999.99 | 184.7 | 1.34 | 392.37 | 2 | 366.93 | 2 | 25.44 | 0.13 | 1.23 | 234.5 | 29.11
AOML_Revelle | IO9N(2007)_ 33RR20070322 | 114.705 | 24042007 | 16:55 | 13.13 | 88.744 | 411.22 | 386.72 | 1008.71 | 1007.57 | 30.47 | 30.6 | 32.58 | 2.04 | 130.87 | 33.51 | 1008.71 | -999.99 | -999.99 | 177.2 | 1.34 | 393.01 | 2 | 366.93 | 2 | 26.08 | 0.12 | 1.29 | 225.3 | 29.16
AOML_Revelle | IO9N(2007)_ 33RR20070322 | 114.708 | 24042007 | 17:00 | 13.13 | 88.744 | 411.07 | 386.72 | 1008.75 | 1007.49 | 30.52 | 30.65 | 32.59 | 2.03 | 130.73 | 33.49 | 1008.75 | -999.99 | -999.99 | 178.8 | 1.08 | 392.84 | 2 | 366.93 | 2 | 25.91 | 0.12 | 0.98 | 228.8 | 29.02
AOML_Revelle | IO9N(2007)_ 33RR20070322 | 114.72 | 24042007 | 17:16 | 13.13 | 88.744 | 413.4 | 387.43 | 1008.44 | 1007.31 | 30.58 | 30.63 | 32.58 | 2.01 | 136.47 | 33.55 | 1008.44 | -999.99 | -999.99 | 192.3 | 1.59 | 393.59 | 2 | 367.53 | 2 | 26.06 | 0.12 | 1.54 | 241.4 | 29.19
AOML_Revelle | IO9N(2007)_ 33RR20070322 | 114.723 | 24042007 | 17:21 | 13.13 | 88.744 | 412.8 | 387.43 | 1008.32 | 1007.29 | 30.51 | 30.63 | 32.58 | 2.02 | 136.45 | 33.56 | 1008.32 | -999.99 | -999.99 | 189.2 | 1.34 | 394.18 | 2 | 367.53 | 2 | 26.65 | 0.12 | 1.23 | 236.1 | 29.18
AOML_Revelle | IO9N(2007)_ 33RR20070322 | 114.726 | 24042007 | 17:25 | 13.13 | 88.744 | 412.32 | 387.43 | 1008.27 | 1007.2 | 30.49 | 30.64 | 32.58 | 2.03 | 136.43 | 33.56 | 1008.27 | -999.99 | -999.99 | 181.9 | 1.59 | 394.07 | 2 | 367.53 | 2 | 26.55 | 0.12 | 1.49 | 230.4 | 29.08
AOML_Revelle | IO9N(2007)_ 33RR20070322 | 114.729 | 24042007 | 17:30 | 13.13 | 88.744 | 411.84 | 387.43 | 1008.36 | 1007.19 | 30.52 | 30.62 | 32.58 | 2.01 | 136.21 | 33.53 | 1008.36 | -999.99 | -999.99 | 172.7 | 1.34 | 392.94 | 2 | 367.53 | 2 | 25.41 | 0.12 | 1.23 | 221.2 | 28.92
AOML_Revelle | IO9N(2007)_ 33RR20070322 | 114.741 | 24042007 | 17:46 | 13.13 | 88.744 | 410.89 | 387.43 | 1008.09 | 1007.19 | 30.5 | 30.56 | 32.57 | 2.04 | 130.99 | 33.58 | 1008.09 | -999.99 | -999.99 | 193.7 | 1.34 | 391.21 | 2 | 367.53 | 2 | 23.68 | 0.12 | 1.23 | 239.6 | 29.06
AOML_Revelle | IO9N(2007)_ 33RR20070322 | 114.744 | 24042007 | 17:51 | 13.13 | 88.744 | 411.24 | 387.43 | 1008.15 | 1007.15 | 30.48 | 30.53 | 32.56 | 2.01 | 131.01 | 33.58 | 1008.15 | -999.99 | -999.99 | 171 | 1.23 | 391.39 | 2 | 367.53 | 2 | 23.86 | 0.12 | 1.18 | 218.4 | 29.06
AOML_Revelle | IO9N(2007)_ 33RR20070322 | 114.747 | 24042007 | 17:55 | 13.13 | 88.744 | 410.64 | 387.43 | 1008.1 | 1007.09 | 30.42 | 30.54 | 32.57 | 2.03 | 130.74 | 33.57 | 1008.1 | -999.99 | -999.99 | 177.1 | 1.08 | 392.07 | 2 | 367.53 | 2 | 24.54 | 0.12 | 1.03 | 227.1 | 28.84
AOML_Revelle | IO9N(2007)_ 33RR20070322 | 114.75 | 24042007 | 18:00 | 13.13 | 88.744 | 410.36 | 387.43 | 1008.05 | 1007.07 | 30.39 | 30.55 | 32.56 | 2.02 | 130.69 | 33.54 | 1008.05 | -999.99 | -999.99 | 168.1 | 1.08 | 392.36 | 2 | 367.53 | 2 | 24.83 | 0.12 | 0.98 | 215.4 | 28.86
AOML_Revelle | IO9N(2007)_ 33RR20070322 | 114.761 | 24042007 | 18:16 | 13.13 | 88.744 | 411.36 | 386.92 | 1007.99 | 1007.02 | 30.33 | 30.49 | 32.55 | 2.02 | 136.4 | 33.57 | 1007.99 | -999.99 | -999.99 | 171.7 | 0.77 | 393.53 | 2 | 366.91 | 2 | 26.61 | 0.12 | 0.67 | 219.9 | 28.84
AOML_Revelle | IO9N(2007)_ 33RR20070322 | 114.764 | 24042007 | 18:21 | 13.13 | 88.744 | 410.49 | 386.92 | 1008.04 | 1006.88 | 30.34 | 30.56 | 32.56 | 2.01 | 136.43 | 33.58 | 1008.04 | -999.99 | -999.99 | 176.7 | 1.08 | 393.6 | 2 | 366.91 | 2 | 26.68 | 0.11 | 0.98 | 222.5 | 28.91
AOML_Revelle | IO9N(2007)_ 33RR20070322 | 114.768 | 24042007 | 18:25 | 13.13 | 88.744 | 409.21 | 386.92 | 1008.03 | 1006.77 | 30.41 | 30.57 | 32.56 | 2.01 | 136.44 | 33.57 | 1008.03 | -999.99 | -999.99 | 166.6 | 1.34 | 391.23 | 2 | 366.91 | 2 | 24.32 | 0.12 | 1.23 | 214.3 | 28.9
AOML_Revelle | IO9N(2007)_ 33RR20070322 | 114.771 | 24042007 | 18:30 | 13.13 | 88.744 | 409.61 | 386.92 | 1007.64 | 1006.75 | 30.44 | 30.57 | 32.56 | 2.03 | 136.14 | 33.54 | 1007.64 | -999.99 | -999.99 | 173.4 | 1.08 | 390.98 | 2 | 366.91 | 2 | 24.07 | 0.12 | 0.98 | 221.7 | 28.81
AOML_Revelle | IO9N(2007)_ 33RR20070322 | 114.782 | 24042007 | 18:46 | 13.13 | 88.744 | 409.06 | 386.92 | 1007.65 | 1006.56 | 30.4 | 30.59 | 32.56 | 2.01 | 131.09 | 33.55 | 1007.65 | -999.99 | -999.99 | 139 | 1.34 | 391.55 | 2 | 366.91 | 2 | 24.64 | 0.12 | 1.44 | 187.1 | 28.86
AOML_Revelle | IO9N(2007)_ 33RR20070322 | 114.785 | 24042007 | 18:51 | 13.13 | 88.744 | 410.06 | 386.92 | 1007.6 | 1006.52 | 30.46 | 30.58 | 32.56 | 2.02 | 130.89 | 33.55 | 1007.6 | -999.99 | -999.99 | 165.4 | 1.08 | 391.4 | 2 | 366.91 | 2 | 24.49 | 0.12 | 1.18 | 212.7 | 28.86
AOML_Revelle | IO9N(2007)_ 33RR20070322 | 114.788 | 24042007 | 18:55 | 13.13 | 88.744 | 410.61 | 386.92 | 1007.51 | 1006.46 | 30.47 | 30.51 | 32.54 | 2.03 | 130.64 | 33.53 | 1007.51 | -999.99 | -999.99 | 150.3 | 1.49 | 390.44 | 2 | 366.91 | 2 | 23.52 | 0.11 | 1.39 | 197.4 | 28.84
AOML_Revelle | IO9N(2007)_ 33RR20070322 | 114.792 | 24042007 | 19:00 | 13.13 | 88.744 | 410.61 | 386.92 | 1007.45 | 1006.44 | 30.44 | 30.52 | 32.51 | 2.03 | 130.55 | 33.5 | 1007.45 | -999.99 | -999.99 | 165.5 | 1.49 | 390.99 | 2 | 366.91 | 2 | 24.08 | 0.12 | 1.39 | 210.3 | 28.86
AOML_Revelle | IO9N(2007)_ 33RR20070322 | 114.803 | 24042007 | 19:16 | 13.13 | 88.744 | 410.98 | 385.99 | 1007.44 | 1006.29 | 30.43 | 30.5 | 32.54 | 2.03 | 136.32 | 33.53 | 1007.44 | -999.99 | -999.99 | 142.2 | 1.29 | 391.37 | 2 | 365.98 | 2 | 25.39 | 0.12 | 1.23 | 187.7 | 28.84
AOML_Revelle | IO9N(2007)_ 33RR20070322 | 114.806 | 24042007 | 19:21 | 13.13 | 88.744 | 410.33 | 385.99 | 1007.23 | 1006.29 | 30.43 | 30.49 | 32.52 | 2.03 | 136.36 | 33.53 | 1007.23 | -999.99 | -999.99 | 164.3 | 1.49 | 390.43 | 2 | 365.98 | 2 | 24.45 | 0.12 | 1.44 | 210.7 | 28.84
AOML_Revelle | IO9N(2007)_ 33RR20070322 | 114.809 | 24042007 | 19:25 | 13.13 | 88.744 | 409.82 | 385.99 | 1007.28 | 1006.28 | 30.37 | 30.47 | 32.54 | 2.02 | 136.2 | 33.51 | 1007.28 | -999.99 | -999.99 | 166.1 | 1.34 | 390.57 | 2 | 365.98 | 2 | 24.59 | 0.12 | 1.23 | 214.6 | 28.84
AOML_Revelle | IO9N(2007)_ 33RR20070322 | 114.812 | 24042007 | 19:30 | 13.13 | 88.744 | 409.57 | 385.99 | 1007.26 | 1006.2 | 30.33 | 30.45 | 32.54 | 2.02 | 136.24 | 33.48 | 1007.26 | -999.99 | -999.99 | 156 | 1.23 | 390.85 | 2 | 365.98 | 2 | 24.88 | 0.12 | 1.18 | 199.5 | 28.83
AOML_Revelle | IO9N(2007)_ 33RR20070322 | 114.824 | 24042007 | 19:46 | 13.13 | 88.744 | 407.74 | 385.99 | 1007.21 | 1006.18 | 30.33 | 30.44 | 32.53 | 2.03 | 130.83 | 33.49 | 1007.21 | -999.99 | -999.99 | 149.9 | 1.29 | 388.78 | 2 | 365.98 | 2 | 22.81 | 0.12 | 1.18 | 194.4 | 28.79
AOML_Revelle | IO9N(2007)_ 33RR20070322 | 114.827 | 24042007 | 19:51 | 13.13 | 88.744 | 407.39 | 385.99 | 1007.1 | 1006.15 | 30.3 | 30.44 | 32.52 | 2.02 | 130.76 | 33.5 | 1007.1 | -999.99 | -999.99 | 163.7 | 1.34 | 388.91 | 2 | 365.98 | 2 | 22.93 | 0.12 | 1.23 | 209.8 | 28.77
AOML_Revelle | IO9N(2007)_ 33RR20070322 | 114.83 | 24042007 | 19:55 | 13.133 | 88.746 | 407.39 | 385.99 | 1007.09 | 1006.13 | 30.3 | 30.41 | 32.53 | 2.02 | 130.59 | 33.49 | 1007.09 | -999.99 | -999.99 | 34.3 | 0.51 | 388.47 | 2 | 365.98 | 2 | 22.49 | 0.12 | 1.03 | 198.2 | 28.76
AOML_Revelle | IO9N(2007)_ 33RR20070322 | 114.833 | 24042007 | 20:00 | 13.142 | 88.752 | 407.44 | 385.99 | 1007.05 | 1006.04 | 30.26 | 30.43 | 32.53 | 2.02 | 130.39 | 33.45 | 1007.05 | -999.99 | -999.99 | 1.2 | 1.13 | 389.51 | 2 | 365.98 | 2 | 23.53 | 0.12 | 1.23 | 209.9 | 28.75
AOML_Revelle | IO9N(2007)_ 33RR20070322 | 114.845 | 24042007 | 20:16 | 13.188 | 88.779 | 410 | 385.69 | 1006.7 | 1005.92 | 30.33 | 30.4 | 32.47 | 2.03 | 136.13 | 33.43 | 1006.7 | -999.99 | -999.99 | 4.2 | 2.11 | 390.08 | 2 | 365.56 | 2 | 24.52 | 0.11 | 1.03 | 203.4 | 28.74
AOML_Revelle | IO9N(2007)_ 33RR20070322 | 114.848 | 24042007 | 20:21 | 13.201 | 88.787 | 408.77 | 385.69 | 1006.78 | 1005.87 | 30.29 | 30.4 | 32.45 | 2.02 | 136.21 | 33.43 | 1006.78 | -999.99 | -999.99 | 18.2 | 1.96 | 389.71 | 2 | 365.56 | 2 | 24.15 | 0.12 | 1.44 | 185.6 | 28.77
AOML_Revelle | IO9N(2007)_ 33RR20070322 | 114.851 | 24042007 | 20:25 | 13.214 | 88.795 | 407.57 | 385.69 | 1006.75 | 1005.86 | 30.3 | 30.38 | 32.43 | 2.03 | 136.13 | 33.4 | 1006.75 | -999.99 | -999.99 | 8.8 | 2.26 | 387.89 | 2 | 365.56 | 2 | 22.33 | 0.12 | 1.03 | 190.5 | 28.73
AOML_Revelle | IO9N(2007)_ 33RR20070322 | 114.854 | 24042007 | 20:30 | 13.227 | 88.802 | 407.09 | 385.69 | 1006.79 | 1005.81 | 30.31 | 30.36 | 32.41 | 2.02 | 135.96 | 33.35 | 1006.79 | -999.99 | -999.99 | 9.9 | 2.06 | 387.09 | 2 | 365.56 | 2 | 21.53 | 0.12 | 1.23 | 195.4 | 28.71
AOML_Revelle | IO9N(2007)_ 33RR20070322 | 114.866 | 24042007 | 20:46 | 13.276 | 88.831 | 405.89 | 385.69 | 1006.65 | 1005.58 | 30.29 | 30.39 | 32.38 | 2.02 | 130.65 | 33.33 | 1006.65 | -999.99 | -999.99 | 24.6 | 2.11 | 386.59 | 2 | 365.56 | 2 | 21.03 | 0.12 | 1.59 | 177.5 | 28.71
AOML_Revelle | IO9N(2007)_ 33RR20070322 | 114.869 | 24042007 | 20:51 | 13.289 | 88.839 | 406.51 | 385.69 | 1006.52 | 1005.6 | 30.33 | 30.4 | 32.37 | 2.03 | 130.61 | 33.32 | 1006.52 | -999.99 | -999.99 | 16.6 | 2.16 | 386.76 | 2 | 365.56 | 2 | 21.2 | 0.12 | 1.29 | 181.1 | 28.71
AOML_Revelle | IO9N(2007)_ 33RR20070322 | 114.872 | 24042007 | 20:55 | 13.302 | 88.847 | 406.79 | 385.69 | 1006.6 | 1005.63 | 30.33 | 30.41 | 32.36 | 2.02 | 130.54 | 33.3 | 1006.6 | -999.99 | -999.99 | 17.1 | 1.8 | 387.19 | 2 | 365.56 | 2 | 21.63 | 0.12 | 1.59 | 190.9 | 28.73
AOML_Revelle | IO9N(2007)_ 33RR20070322 | 114.875 | 24042007 | 21:00 | 13.316 | 88.855 | 406.91 | 385.69 | 1006.52 | 1005.63 | 30.35 | 30.39 | 32.34 | 2.03 | 130.4 | 33.26 | 1006.52 | -999.99 | -999.99 | 12.1 | 2.11 | 386.67 | 2 | 365.56 | 2 | 21.11 | 0.11 | 1.23 | 188.5 | 28.67
AOML_Revelle | IO9N(2007)_ 33RR20070322 | 114.886 | 24042007 | 21:16 | 13.364 | 88.884 | 407.98 | 386 | 1006.37 | 1005.57 | 30.3 | 30.33 | 32.34 | 2.03 | 136.22 | 33.22 | 1006.37 | -999.99 | -999.99 | 9.8 | 2.11 | 387.44 | 2 | 365.82 | 2 | 21.62 | 0.11 | 1.13 | 190.5 | 28.65
AOML_Revelle | IO9N(2007)_ 33RR20070322 | 114.889 | 24042007 | 21:21 | 13.377 | 88.892 | 407.03 | 386 | 1006.6 | 1005.49 | 30.24 | 30.35 | 32.33 | 2.04 | 136.22 | 33.21 | 1006.6 | -999.99 | -999.99 | 13.4 | 2.37 | 388.02 | 2 | 365.82 | 2 | 22.2 | 0.11 | 1.03 | 180.1 | 28.58
AOML_Revelle | IO9N(2007)_ 33RR20070322 | 114.893 | 24042007 | 21:25 | 13.39 | 88.899 | 406.35 | 386 | 1006.45 | 1005.52 | 30.28 | 30.34 | 32.34 | 2.04 | 136.21 | 33.19 | 1006.45 | -999.99 | -999.99 | 19.4 | 2.62 | 386.57 | 2 | 365.82 | 2 | 20.75 | 0.11 | 1.13 | 160.5 | 28.57
AOML_Revelle | IO9N(2007)_ 33RR20070322 | 114.896 | 24042007 | 21:30 | 13.404 | 88.907 | 405.95 | 386 | 1006.57 | 1005.57 | 30.3 | 30.38 | 32.34 | 2.04 | 136.07 | 33.14 | 1006.57 | -999.99 | -999.99 | 10.5 | 2.47 | 386.46 | 2 | 365.82 | 2 | 20.64 | 0.11 | 0.87 | 181.5 | 28.61
AOML_Revelle | IO9N(2007)_ 33RR20070322 | 114.907 | 24042007 | 21:46 | 13.452 | 88.936 | 405.05 | 386 | 1006.37 | 1005.48 | 30.16 | 30.24 | 32.32 | 2.04 | 130.74 | 33.13 | 1006.37 | -999.99 | -999.99 | 0.6 | 2.52 | 385.68 | 2 | 365.82 | 2 | 19.87 | 0.11 | 0.77 | 210.6 | 28.56
AOML_Revelle | IO9N(2007)_ 33RR20070322 | 114.91 | 24042007 | 21:51 | 13.465 | 88.944 | 404.63 | 386 | 1006.41 | 1005.46 | 30.21 | 30.25 | 32.33 | 2.04 | 130.73 | 33.13 | 1006.41 | -999.99 | -999.99 | 11.3 | 2.62 | 384.64 | 2 | 365.82 | 2 | 18.82 | 0.11 | 0.82 | 175.8 | 28.54
AOML_Revelle | IO9N(2007)_ 33RR20070322 | 114.913 | 24042007 | 21:55 | 13.479 | 88.952 | 404.63 | 386 | 1006.39 | 1005.41 | 30.17 | 30.17 | 32.35 | 2.04 | 130.5 | 33.12 | 1006.39 | -999.99 | -999.99 | 15.7 | 2.62 | 383.98 | 2 | 365.82 | 2 | 18.16 | 0.1 | 0.98 | 169.5 | 28.5
AOML_Revelle | IO9N(2007)_ 33RR20070322 | 114.917 | 24042007 | 22:00 | 13.492 | 88.96 | 404.01 | 386 | 1006.33 | 1005.43 | 30.1 | 30.14 | 32.36 | 2.04 | 130.44 | 33.08 | 1006.33 | -999.99 | -999.99 | 8.7 | 2.11 | 383.93 | 2 | 365.82 | 2 | 18.11 | 0.11 | 1.13 | 195.2 | 28.46
AOML_Revelle | IO9N(2007)_ 33RR20070322 | 114.928 | 24042007 | 22:16 | 13.54 | 88.988 | 403.49 | 385.8 | 1006.48 | 1005.61 | 29.88 | 30 | 32.43 | 2.03 | 136.25 | 33.06 | 1006.48 | -999.99 | -999.99 | 23.1 | 2.06 | 385.11 | 2 | 365.43 | 2 | 19.67 | 0.11 | 1.44 | 179.2 | 28.52
AOML_Revelle | IO9N(2007)_ 33RR20070322 | 114.931 | 24042007 | 22:21 | 13.552 | 88.996 | 401.62 | 385.8 | 1006.41 | 1005.64 | 29.95 | 30.18 | 32.59 | 2.04 | 136.33 | 33.06 | 1006.41 | -999.99 | -999.99 | 22 | 1.85 | 385.03 | 2 | 365.43 | 2 | 19.6 | 0.1 | 1.49 | 181.8 | 28.52
AOML_Revelle | IO9N(2007)_ 33RR20070322 | 114.934 | 24042007 | 22:25 | 13.565 | 89.003 | 400.58 | 385.8 | 1006.55 | 1005.62 | 29.95 | 30.57 | 32.77 | 2.04 | 136.23 | 33.03 | 1006.55 | -999.99 | -999.99 | 16.8 | 1.9 | 390.48 | 2 | 365.43 | 2 | 25.05 | 0.1 | 1.39 | 189.2 | 28.53
AOML_Revelle | IO9N(2007)_ 33RR20070322 | 114.937 | 24042007 | 22:30 | 13.578 | 89.011 | 403.62 | 385.8 | 1006.6 | 1005.63 | 30.45 | 30.54 | 32.77 | 2.02 | 136.16 | 33 | 1006.6 | -999.99 | -999.99 | 18.9 | 1.96 | 384.26 | 2 | 365.43 | 2 | 18.83 | 0.1 | 1.39 | 186.5 | 28.52
AOML_Revelle | IO9N(2007)_ 33RR20070322 | 114.949 | 24042007 | 22:46 | 13.602 | 89.025 | 407.24 | 385.8 | 1006.57 | 1005.77 | 30.35 | 30.5 | 32.57 | 2.03 | 130.87 | 32.98 | 1006.57 | -999.99 | -999.99 | 174.3 | 1.39 | 388.82 | 2 | 365.43 | 2 | 23.38 | 0.11 | 1.49 | 192.5 | 28.5
AOML_Revelle | IO9N(2007)_ 33RR20070322 | 114.952 | 24042007 | 22:51 | 13.602 | 89.025 | 407.62 | 385.8 | 1006.65 | 1005.83 | 30.22 | 30.52 | 32.57 | 2.03 | 130.8 | 32.98 | 1006.65 | -999.99 | -999.99 | 175.2 | 1.7 | 391.8 | 2 | 365.43 | 2 | 26.36 | 0.11 | 1.75 | 190.5 | 28.49
AOML_Revelle | IO9N(2007)_ 33RR20070322 | 114.955 | 24042007 | 22:55 | 13.602 | 89.025 | 407.67 | 385.8 | 1006.67 | 1005.97 | 30.4 | 30.52 | 32.57 | 2.04 | 130.52 | 32.96 | 1006.67 | -999.99 | -999.99 | 172 | 1.44 | 388.59 | 2 | 365.43 | 2 | 23.16 | 0.1 | 1.49 | 186.4 | 28.49
AOML_Revelle | IO9N(2007)_ 33RR20070322 | 114.958 | 24042007 | 23:00 | 13.602 | 89.025 | 408.34 | 385.8 | 1006.87 | 1006.01 | 30.44 | 30.52 | 32.57 | 2.03 | 130.49 | 32.93 | 1006.87 | -999.99 | -999.99 | 195 | 1.39 | 388.75 | 2 | 365.43 | 2 | 23.32 | 0.1 | 1.34 | 210.3 | 28.93
AOML_Revelle | IO9N(2007)_ 33RR20070322 | 114.97 | 24042007 | 23:16 | 13.602 | 89.025 | 410.24 | 387.04 | 1007.17 | 1006.19 | 30.41 | 30.49 | 32.54 | 2.02 | 136.44 | 32.96 | 1007.17 | -999.99 | -999.99 | 191.7 | 1.34 | 390.56 | 2 | 367.08 | 2 | 23.48 | 0.11 | 1.29 | 202.6 | 28.85
AOML_Revelle | IO9N(2007)_ 33RR20070322 | 114.973 | 24042007 | 23:21 | 13.602 | 89.025 | 409.38 | 387.04 | 1007.17 | 1006.25 | 30.38 | 30.48 | 32.55 | 2.02 | 136.47 | 32.97 | 1007.17 | -999.99 | -999.99 | 164.1 | 1.59 | 390.25 | 2 | 367.08 | 2 | 23.17 | 0.11 | 1.54 | 176.5 | 28.9
AOML_Revelle | IO9N(2007)_ 33RR20070322 | 114.976 | 24042007 | 23:25 | 13.602 | 89.025 | 408.83 | 387.04 | 1007.17 | 1006.34 | 30.33 | 30.47 | 32.54 | 2.02 | 136.39 | 32.96 | 1007.17 | -999.99 | -999.99 | 163.5 | 1.44 | 390.36 | 2 | 367.08 | 2 | 23.28 | 0.11 | 1.39 | 177.8 | 28.54
AOML_Revelle | IO9N(2007)_ 33RR20070322 | 114.979 | 24042007 | 23:30 | 13.602 | 89.025 | 408.3 | 387.04 | 1007.24 | 1006.44 | 30.34 | 30.44 | 32.53 | 2.03 | 136.32 | 32.94 | 1007.24 | -999.99 | -999.99 | 176.5 | 1.65 | 389.19 | 2 | 367.08 | 2 | 22.11 | 0.12 | 1.59 | 190.5 | 28.57
AOML_Revelle | IO9N(2007)_ 33RR20070322 | 114.991 | 24042007 | 23:46 | 13.602 | 89.025 | 406.17 | 387.04 | 1007.41 | 1006.57 | 30.28 | 30.38 | 32.51 | 2.01 | 130.96 | 32.96 | 1007.41 | -999.99 | -999.99 | 195.8 | 1.44 | 387.32 | 2 | 367.08 | 2 | 20.25 | 0.12 | 1.44 | 213.4 | 28.74
AOML_Revelle | IO9N(2007)_ 33RR20070322 | 114.994 | 24042007 | 23:51 | 13.602 | 89.025 | 406.07 | 387.04 | 1007.49 | 1006.65 | 30.25 | 30.37 | 32.51 | 2.01 | 131.02 | 32.97 | 1007.49 | -999.99 | -999.99 | 192.4 | 0.77 | 387.58 | 2 | 367.08 | 2 | 20.5 | 0.13 | 0.72 | 203.5 | 28.77
AOML_Revelle | IO9N(2007)_ 33RR20070322 | 114.997 | 24042007 | 23:55 | 13.602 | 89.025 | 405.8 | 387.04 | 1007.55 | 1006.77 | 30.26 | 30.36 | 32.51 | 2.02 | 130.82 | 32.97 | 1007.55 | -999.99 | -999.99 | 199.5 | 1.18 | 387.15 | 2 | 367.08 | 2 | 20.07 | 0.13 | 1.18 | 215.2 | 28.95
AOML_Revelle | IO9N(2007)_ 33RR20070322 | 115 | 24042007 | 24:00 | 13.602 | 89.025 | 405.62 | 387.04 | 1007.73 | 1006.81 | 30.24 | 30.35 | 32.5 | 2.03 | 130.73 | 32.95 | 1007.73 | -999.99 | -999.99 | 203 | 0.77 | 387.18 | 2 | 367.08 | 2 | 20.1 | 0.13 | 0.72 | 219.3 | 29.1
AOML_Revelle | IO9N(2007)_ 33RR20070322 | 115.011 | 25042007 | 0:16 | 13.602 | 89.025 | 405.96 | 386.22 | 1008 | 1007.04 | 30.18 | 30.3 | 32.49 | 2.01 | 136.48 | 32.99 | 1008 | -999.99 | -999.99 | 225.3 | 0.93 | 387.8 | 2 | 366.75 | 2 | 21.05 | 0.14 | 0.87 | 242.7 | 29.18
AOML_Revelle | IO9N(2007)_ 33RR20070322 | 115.014 | 25042007 | 0:21 | 13.602 | 89.025 | 405.08 | 386.22 | 1007.84 | 1007.13 | 30.16 | 30.3 | 32.49 | 2.04 | 136.58 | 32.99 | 1007.84 | -999.99 | -999.99 | 253.3 | 0.26 | 387.22 | 2 | 366.75 | 2 | 20.46 | 0.14 | 0.26 | 278.7 | 29.09
AOML_Revelle | IO9N(2007)_ 33RR20070322 | 115.018 | 25042007 | 0:25 | 13.602 | 89.025 | 404.36 | 386.22 | 1008.11 | 1007.15 | 30.18 | 30.28 | 32.48 | 2.03 | 136.48 | 32.98 | 1008.11 | -999.99 | -999.99 | 204 | 0.93 | 386.04 | 2 | 366.75 | 2 | 19.28 | 0.14 | 0.87 | 219.7 | 29.59
AOML_Revelle | IO9N(2007)_ 33RR20070322 | 115.021 | 25042007 | 0:30 | 13.602 | 89.025 | 403.63 | 386.22 | 1008.12 | 1007.2 | 30.15 | 30.26 | 32.47 | 2.03 | 136.56 | 32.95 | 1008.12 | -999.99 | -999.99 | 231.4 | 0.77 | 385.45 | 2 | 366.75 | 2 | 18.7 | 0.14 | 0.72 | 246.2 | 29.74
AOML_Revelle | IO9N(2007)_ 33RR20070322 | 115.032 | 25042007 | 0:46 | 13.602 | 89.025 | 402.11 | 386.22 | 1008.3 | 1007.55 | 30.09 | 30.28 | 32.45 | 2.04 | 131.04 | 32.98 | 1008.3 | -999.99 | -999.99 | 193.3 | 1.39 | 385.46 | 2 | 366.75 | 2 | 18.71 | 0.15 | 1.34 | 207.4 | 29.98
AOML_Revelle | IO9N(2007)_ 33RR20070322 | 115.035 | 25042007 | 0:51 | 13.602 | 89.025 | 402.29 | 386.22 | 1008.42 | 1007.65 | 30.15 | 30.3 | 32.44 | 2.02 | 131.05 | 32.98 | 1008.42 | -999.99 | -999.99 | 174.5 | 0.87 | 385.02 | 2 | 366.75 | 2 | 18.27 | 0.15 | 0.82 | 187.4 | 30.38
AOML_Revelle | IO9N(2007)_ 33RR20070322 | 115.038 | 25042007 | 0:55 | 13.602 | 89.025 | 402.41 | 386.22 | 1008.5 | 1007.76 | 30.12 | 30.31 | 32.44 | 2.03 | 130.8 | 32.96 | 1008.5 | -999.99 | -999.99 | 194.5 | 1.34 | 385.85 | 2 | 366.75 | 2 | 19.1 | 0.15 | 1.39 | 207.5 | 30.31
AOML_Revelle | IO9N(2007)_ 33RR20070322 | 115.042 | 25042007 | 1:00 | 13.602 | 89.025 | 402.59 | 386.22 | 1008.63 | 1007.84 | 30.18 | 30.32 | 32.44 | 2.02 | 130.83 | 32.94 | 1008.63 | -999.99 | -999.99 | 198.2 | 0.51 | 385.26 | 2 | 366.75 | 2 | 18.51 | 0.15 | 0.57 | 208.2 | 30.07
AOML_Revelle | IO9N(2007)_ 33RR20070322 | 115.053 | 25042007 | 1:16 | 13.601 | 89.025 | 404.73 | 385.75 | 1008.99 | 1007.88 | 30.19 | 30.35 | 32.43 | 2.02 | 136.76 | 32.95 | 1008.99 | -999.99 | -999.99 | 183.2 | 1.34 | 387.65 | 2 | 366.51 | 2 | 21.14 | 0.15 | 1.13 | 190.4 | 30.94
AOML_Revelle | IO9N(2007)_ 33RR20070322 | 115.056 | 25042007 | 1:21 | 13.599 | 89.024 | 404.13 | 385.75 | 1008.96 | 1007.93 | 30.2 | 30.34 | 32.43 | 2.02 | 136.64 | 32.94 | 1008.96 | -999.99 | -999.99 | 189.4 | 1.59 | 386.64 | 2 | 366.51 | 2 | 20.13 | 0.15 | 1.08 | 216.2 | 30.71
AOML_Revelle | IO9N(2007)_ 33RR20070322 | 115.059 | 25042007 | 1:25 | 13.598 | 89.024 | 403.63 | 385.75 | 1009.01 | 1007.9 | 30.22 | 30.33 | 32.44 | 2.02 | 136.69 | 32.93 | 1009.01 | -999.99 | -999.99 | 145.4 | 1.44 | 385.74 | 2 | 366.51 | 2 | 19.23 | 0.15 | 1.08 | 197.9 | 29.96
AOML_Revelle | IO9N(2007)_ 33RR20070322 | 115.062 | 25042007 | 1:30 | 13.597 | 89.024 | 403.33 | 385.75 | 1009.01 | 1007.94 | 30.18 | 30.32 | 32.44 | 2.02 | 136.72 | 32.9 | 1009.01 | -999.99 | -999.99 | 143.6 | 1.08 | 385.91 | 2 | 366.51 | 2 | 19.4 | 0.15 | 1.03 | 201.9 | 29.02
AOML_Revelle | IO9N(2007)_ 33RR20070322 | 115.074 | 25042007 | 1:46 | 13.596 | 89.025 | 402.41 | 385.75 | 1009.04 | 1008.09 | 30.23 | 30.36 | 32.43 | 2 | 131.13 | 32.92 | 1009.04 | -999.99 | -999.99 | 146 | 1.08 | 384.87 | 2 | 366.51 | 2 | 18.36 | 0.15 | 0.98 | 190.4 | 29.4
AOML_Revelle | IO9N(2007)_ 33RR20070322 | 115.077 | 25042007 | 1:51 | 13.594 | 89.026 | 402.68 | 385.75 | 1009 | 1008.11 | 30.19 | 30.35 | 32.43 | 2.02 | 131.1 | 32.93 | 1009 | -999.99 | -999.99 | 354.4 | 2.37 | 385.63 | 2 | 366.51 | 2 | 19.12 | 0.15 | 1.49 | 180.3 | 29.08
AOML_Revelle | IO9N(2007)_ 33RR20070322 | 115.08 | 25042007 | 1:55 | 13.591 | 89.027 | 402.86 | 385.75 | 1009.13 | 1008.08 | 30.23 | 30.34 | 32.44 | 2.03 | 131.08 | 32.92 | 1009.13 | -999.99 | -999.99 | 96.7 | 1.13 | 385.04 | 2 | 366.51 | 2 | 18.53 | 0.15 | 0.93 | 216.7 | 29.24
AOML_Revelle | IO9N(2007)_ 33RR20070322 | 115.083 | 25042007 | 2:00 | 13.596 | 89.03 | 402.88 | 385.75 | 1009.02 | 1008.2 | 30.23 | 30.35 | 32.43 | 2.03 | 130.94 | 32.88 | 1009.02 | -999.99 | -999.99 | 26.5 | 1.08 | 385.15 | 2 | 366.51 | 2 | 18.64 | 0.14 | 0.72 | 173 | 29.23
AOML_Revelle | IO9N(2007)_ 33RR20070322 | 115.095 | 25042007 | 2:16 | 13.636 | 89.052 | 404.57 | 385.9 | 1009.32 | 1008.41 | 30.19 | 30.41 | 32.43 | 2.03 | 136.79 | 32.87 | 1009.32 | -999.99 | -999.99 | 8.2 | 2.68 | 388.59 | 2 | 366.89 | 2 | 21.7 | 0.15 | 0.41 | 174.6 | 28.91
AOML_Revelle | IO9N(2007)_ 33RR20070322 | 115.098 | 25042007 | 2:21 | 13.649 | 89.058 | 403.85 | 385.9 | 1009.26 | 1008.52 | 30.32 | 30.46 | 32.49 | 2.02 | 136.79 | 32.87 | 1009.26 | -999.99 | -999.99 | 10.7 | 2.62 | 386.46 | 2 | 366.89 | 2 | 19.57 | 0.15 | 0.46 | 170.2 | 28.93
AOML_Revelle | IO9N(2007)_ 33RR20070322 | 115.101 | 25042007 | 2:25 | 13.662 | 89.065 | 404.32 | 385.9 | 1009.37 | 1008.62 | 30.37 | 30.47 | 32.56 | 2.04 | 136.74 | 32.85 | 1009.37 | -999.99 | -999.99 | 9.6 | 2.37 | 386.16 | 2 | 366.89 | 2 | 19.27 | 0.16 | 0.67 | 186.1 | 28.99
AOML_Revelle | IO9N(2007)_ 33RR20070322 | 115.104 | 25042007 | 2:30 | 13.674 | 89.072 | 405.15 | 385.9 | 1009.46 | 1008.66 | 30.39 | 30.51 | 32.72 | 2.02 | 136.73 | 32.82 | 1009.46 | -999.99 | -999.99 | 4 | 2.93 | 387.39 | 2 | 366.89 | 2 | 20.5 | 0.17 | 0.15 | 198.4 | 28.98
AOML_Revelle | IO9N(2007)_ 33RR20070322 | 115.116 | 25042007 | 2:46 | 13.722 | 89.096 | 405.22 | 385.9 | 1009.91 | 1008.86 | 30.3 | 30.27 | 33.71 | 2.02 | 131.07 | 32.83 | 1009.91 | -999.99 | -999.99 | 1.6 | 2.68 | 385.15 | 2 | 366.89 | 2 | 18.27 | 0.21 | 0.41 | 205.9 | 28.98
AOML_Revelle | IO9N(2007)_ 33RR20070322 | 115.119 | 25042007 | 2:51 | 13.735 | 89.103 | 404.85 | 385.9 | 1009.61 | 1008.8 | 30.18 | 30.36 | 33.79 | 2.03 | 131.16 | 32.83 | 1009.61 | -999.99 | -999.99 | 7.6 | 2.73 | 388.47 | 2 | 366.89 | 2 | 21.58 | 0.2 | 0.46 | 166.5 | 29.01
AOML_Revelle | IO9N(2007)_ 33RR20070322 | 115.122 | 25042007 | 2:55 | 13.747 | 89.111 | 405.9 | 385.9 | 1009.77 | 1008.84 | 30.29 | 30.35 | 33.97 | 2.02 | 131 | 32.82 | 1009.77 | -999.99 | -999.99 | 4.2 | 3.24 | 387.34 | 2 | 366.89 | 2 | 20.45 | 0.21 | 0.26 | 81.2 | 28.99
AOML_Revelle | IO9N(2007)_ 33RR20070322 | 115.125 | 25042007 | 3:00 | 13.759 | 89.119 | 407.54 | 385.9 | 1009.67 | 1008.82 | 30.32 | 30.36 | 34.01 | 2.03 | 130.81 | 32.8 | 1009.67 | -999.99 | -999.99 | 4 | 3.19 | 388.5 | 2 | 366.89 | 2 | 21.62 | 0.21 | 0.26 | 96.9 | 28.92
AOML_Revelle | IO9N(2007)_ 33RR20070322 | 115.136 | 25042007 | 3:16 | 13.805 | 89.146 | 411.01 | 385.82 | 1009.74 | 1008.93 | 30.39 | 30.32 | 33.98 | 2.04 | 136.82 | 32.83 | 1009.74 | -999.99 | -999.99 | 3 | 3.14 | 390.03 | 2 | 366.99 | 2 | 23.05 | 0.17 | 0.15 | 86.3 | 29
AOML_Revelle | IO9N(2007)_ 33RR20070322 | 115.139 | 25042007 | 3:21 | 13.818 | 89.153 | 410.88 | 385.82 | 1009.88 | 1008.9 | 30.35 | 30.25 | 33.94 | 2.02 | 136.9 | 32.84 | 1009.88 | -999.99 | -999.99 | 10.9 | 3.29 | 389.58 | 2 | 366.99 | 2 | 22.59 | 0.16 | 0.62 | 106.3 | 28.93
AOML_Revelle | IO9N(2007)_ 33RR20070322 | 115.143 | 25042007 | 3:25 | 13.831 | 89.161 | 410.58 | 385.82 | 1009.94 | 1008.92 | 30.31 | 30.24 | 33.93 | 2.02 | 136.69 | 32.84 | 1009.94 | -999.99 | -999.99 | 3.3 | 3.45 | 389.78 | 2 | 366.99 | 2 | 22.8 | 0.15 | 0.41 | 43.6 | 28.95
AOML_Revelle | IO9N(2007)_ 33RR20070322 | 115.146 | 25042007 | 3:30 | 13.843 | 89.168 | 410.1 | 385.82 | 1009.9 | 1008.93 | 30.27 | 30.25 | 33.92 | 2.02 | 136.8 | 32.83 | 1009.9 | -999.99 | -999.99 | 0.8 | 3.5 | 390.17 | 2 | 366.99 | 2 | 23.18 | 0.16 | 0.57 | 24.9 | 28.9
AOML_Revelle | IO9N(2007)_ 33RR20070322 | 115.157 | 25042007 | 3:46 | 13.889 | 89.196 | 410.35 | 385.82 | 1009.86 | 1008.8 | 30.28 | 30.21 | 33.9 | 2.02 | 131.27 | 32.94 | 1009.86 | -999.99 | -999.99 | 5.9 | 3.19 | 389.47 | 2 | 366.99 | 2 | 22.48 | 0.13 | 0.31 | 90 | 28.89
AOML_Revelle | IO9N(2007)_ 33RR20070322 | 115.16 | 25042007 | 3:51 | 13.902 | 89.203 | 410.78 | 385.82 | 1009.84 | 1008.72 | 30.25 | 30.18 | 33.9 | 2.03 | 131.04 | 32.99 | 1009.84 | -999.99 | -999.99 | 5.4 | 2.93 | 389.86 | 2 | 366.99 | 2 | 22.88 | 0.13 | 0.21 | 159.8 | 28.88
AOML_Revelle | IO9N(2007)_ 33RR20070322 | 115.163 | 25042007 | 3:55 | 13.914 | 89.211 | 410.91 | 385.82 | 1009.7 | 1008.65 | 30.25 | 30.19 | 33.91 | 2.03 | 131 | 32.99 | 1009.7 | -999.99 | -999.99 | 8.8 | 3.04 | 390.13 | 2 | 366.99 | 2 | 23.15 | 0.13 | 0.41 | 125.9 | 28.88
AOML_Revelle | IO9N(2007)_ 33RR20070322 | 115.167 | 25042007 | 4:00 | 13.927 | 89.218 | 410.98 | 385.82 | 1009.66 | 1008.62 | 30.26 | 30.21 | 33.92 | 2.03 | 130.83 | 32.99 | 1009.66 | -999.99 | -999.99 | 6.1 | 2.78 | 390.33 | 2 | 366.99 | 2 | 23.34 | 0.13 | 0.36 | 170.1 | 28.86
AOML_Revelle | IO9N(2007)_ 33RR20070322 | 115.178 | 25042007 | 4:16 | 13.973 | 89.245 | 415.18 | 385.79 | 1009.49 | 1008.5 | 30.35 | 30.28 | 33.92 | 2.03 | 136.64 | 33.05 | 1009.49 | -999.99 | -999.99 | 3 | 2.93 | 393.84 | 2 | 366.64 | 2 | 27.2 | 0.12 | 0.26 | 177.5 | 28.87
AOML_Revelle | IO9N(2007)_ 33RR20070322 | 115.181 | 25042007 | 4:21 | 13.985 | 89.253 | 415.68 | 385.79 | 1009.28 | 1008.53 | 30.34 | 30.37 | 33.92 | 2.02 | 136.63 | 33.05 | 1009.28 | -999.99 | -999.99 | 359.5 | 3.09 | 396.07 | 2 | 366.64 | 2 | 29.42 | 0.12 | 0.26 | 331.7 | 28.92
AOML_Revelle | IO9N(2007)_ 33RR20070322 | 115.184 | 25042007 | 4:25 | 13.998 | 89.26 | 415.45 | 385.79 | 1009.41 | 1008.55 | 30.41 | 30.36 | 33.9 | 2.03 | 136.77 | 33.04 | 1009.41 | -999.99 | -999.99 | 355.7 | 3.45 | 394.36 | 2 | 366.64 | 2 | 27.72 | 0.11 | 0.46 | 350.8 | 28.98
AOML_Revelle | IO9N(2007)_ 33RR20070322 | 115.187 | 25042007 | 4:30 | 14.01 | 89.268 | 415.76 | 385.79 | 1009.44 | 1008.49 | 30.44 | 30.41 | 33.9 | 2.02 | 136.46 | 33.02 | 1009.44 | -999.99 | -999.99 | 354 | 3.19 | 395 | 2 | 366.64 | 2 | 28.36 | 0.12 | 0.41 | 323.3 | 28.97
AOML_Revelle | IO9N(2007)_ 33RR20070322 | 115.199 | 25042007 | 4:46 | 14.056 | 89.295 | 413.59 | 385.79 | 1009.5 | 1008.23 | 30.53 | 30.38 | 33.85 | 2.01 | 131.13 | 33.07 | 1009.5 | -999.99 | -999.99 | 1.3 | 3.19 | 390.91 | 2 | 366.64 | 2 | 24.27 | 0.09 | 0.15 | 40.2 | 29.04
AOML_Revelle | IO9N(2007)_ 33RR20070322 | 115.202 | 25042007 | 4:51 | 14.068 | 89.302 | 414.02 | 385.79 | 1009.17 | 1008.17 | 30.44 | 30.57 | 33.79 | 2.03 | 131.07 | 33.1 | 1009.17 | -999.99 | -999.99 | 8.2 | 2.47 | 395.91 | 2 | 366.64 | 2 | 29.27 | 0.09 | 0.41 | 160.3 | 29.07
AOML_Revelle | IO9N(2007)_ 33RR20070322 | 115.205 | 25042007 | 4:55 | 14.074 | 89.305 | 414.34 | 385.79 | 1009.1 | 1008.12 | 30.52 | 30.99 | 33.75 | 2.02 | 130.89 | 33.09 | 1009.1 | -999.99 | -999.99 | 350.9 | 0.77 | 401.87 | 2 | 366.64 | 2 | 35.23 | 0.09 | 0.21 | 282.8 | 29.22
AOML_Revelle | IO9N(2007)_ 33RR20070322 | 115.208 | 25042007 | 5:00 | 14.074 | 89.306 | 414.5 | 385.79 | 1009.08 | 1008.17 | 30.57 | 30.48 | 33.83 | 2.02 | 130.74 | 33.08 | 1009.08 | -999.99 | -999.99 | 340.7 | 0.51 | 392.6 | 2 | 366.64 | 2 | 25.96 | 0.11 | 0.36 | 346.4 | 29.37
AOML_Revelle | IO9N(2007)_ 33RR20070322 | 115.22 | 25042007 | 5:16 | 14.074 | 89.306 | 413.56 | 386.09 | 1009.19 | 1008.17 | 30.27 | 30.45 | 33.82 | 2.02 | 136.49 | 33.15 | 1009.19 | -999.99 | -999.99 | 82.1 | 0 | 396.53 | 2 | 366.61 | 2 | 29.91 | 0.11 | 0.05 | 1.9 | 30.53
AOML_Revelle | IO9N(2007)_ 33RR20070322 | 115.223 | 25042007 | 5:21 | 14.074 | 89.306 | 411.98 | 386.09 | 1009.19 | 1008.04 | 30.27 | 30.44 | 33.82 | 1.83 | 136.64 | 33.16 | 1009.19 | -999.99 | -999.99 | 80.1 | 0.51 | 394.91 | 2 | 366.61 | 2 | 28.29 | 0.11 | 0.57 | 85.1 | 30.11
AOML_Revelle | IO9N(2007)_ 33RR20070322 | 115.226 | 25042007 | 5:25 | 14.074 | 89.306 | 411.45 | 386.09 | 1009.1 | 1007.98 | 30.24 | 30.45 | 33.82 | 2.01 | 136.6 | 33.15 | 1009.1 | -999.99 | -999.99 | 75.6 | 0.26 | 394.9 | 2 | 366.61 | 2 | 28.29 | 0.11 | 0.31 | 80.6 | 30.02
AOML_Revelle | IO9N(2007)_ 33RR20070322 | 115.229 | 25042007 | 5:30 | 14.074 | 89.306 | 411.37 | 386.09 | 1009 | 1007.88 | 30.33 | 30.44 | 33.82 | 2.01 | 136.55 | 33.13 | 1009 | -999.99 | -999.99 | 120.8 | 0.1 | 393.12 | 2 | 366.61 | 2 | 26.51 | 0.11 | 0.15 | 166.3 | 30.64
AOML_Revelle | IO9N(2007)_ 33RR20070322 | 115.241 | 25042007 | 5:46 | 14.074 | 89.306 | 411.6 | 386.09 | 1008.75 | 1007.69 | 30.34 | 30.47 | 33.82 | 2.01 | 130.96 | 33.17 | 1008.75 | -999.99 | -999.99 | 0.3 | 0.51 | 393.42 | 2 | 366.61 | 2 | 26.81 | 0.11 | 0.46 | 12.7 | 29.62
AOML_Revelle | IO9N(2007)_ 33RR20070322 | 115.244 | 25042007 | 5:51 | 14.074 | 89.306 | 411.2 | 386.09 | 1008.73 | 1007.58 | 30.32 | 30.46 | 33.82 | 2.03 | 130.94 | 33.19 | 1008.73 | -999.99 | -999.99 | 2.8 | 0.26 | 393.25 | 2 | 366.61 | 2 | 26.64 | 0.12 | 0.21 | 359.1 | 29.93
AOML_Revelle | IO9N(2007)_ 33RR20070322 | 115.247 | 25042007 | 5:55 | 14.074 | 89.306 | 411.1 | 386.09 | 1008.68 | 1007.51 | 30.33 | 30.45 | 33.82 | 2.03 | 130.83 | 33.18 | 1008.68 | -999.99 | -999.99 | 12.3 | 0.26 | 392.82 | 2 | 366.61 | 2 | 26.21 | 0.12 | 0.21 | 19.7 | 30.58
AOML_Revelle | IO9N(2007)_ 33RR20070322 | 115.25 | 25042007 | 6:00 | 14.074 | 89.306 | 411.37 | 386.09 | 1008.54 | 1007.41 | 30.3 | 30.46 | 33.81 | 2.03 | 130.68 | 33.17 | 1008.54 | -999.99 | -999.99 | 29.8 | 0.51 | 393.82 | 2 | 366.61 | 2 | 27.2 | 0.11 | 0.51 | 46.6 | 29.85
AOML_Revelle | IO9N(2007)_ 33RR20070322 | 115.261 | 25042007 | 6:16 | 14.074 | 89.306 | 413.03 | 386.25 | 1008.22 | 1007.12 | 30.3 | 30.47 | 33.81 | 2.03 | 136.24 | 33.18 | 1008.22 | -999.99 | -999.99 | 308.3 | 0 | 395.47 | 2 | 366.35 | 2 | 29.12 | 0.11 | 0.05 | 107.1 | 30.69
AOML_Revelle | IO9N(2007)_ 33RR20070322 | 115.264 | 25042007 | 6:21 | 14.074 | 89.306 | 412.28 | 386.25 | 1008.22 | 1007.08 | 30.28 | 30.47 | 33.81 | 2 | 136.35 | 33.17 | 1008.22 | -999.99 | -999.99 | 100.9 | 0.41 | 394.91 | 2 | 366.35 | 2 | 28.56 | 0.1 | 0.46 | 119 | 30.92
AOML_Revelle | IO9N(2007)_ 33RR20070322 | 115.268 | 25042007 | 6:25 | 14.074 | 89.306 | 411.45 | 386.25 | 1008.15 | 1006.99 | 30.3 | 30.46 | 33.82 | 2.02 | 136.26 | 33.13 | 1008.15 | -999.99 | -999.99 | 102.4 | 0.51 | 393.6 | 2 | 366.35 | 2 | 27.25 | 0.11 | 0.57 | 117.1 | 30.35
AOML_Revelle | IO9N(2007)_ 33RR20070322 | 115.271 | 25042007 | 6:30 | 14.074 | 89.306 | 411.42 | 386.25 | 1008.09 | 1006.89 | 30.29 | 30.47 | 33.81 | 2.02 | 136.25 | 33.08 | 1008.09 | -999.99 | -999.99 | 106.9 | 0.26 | 393.84 | 2 | 366.35 | 2 | 27.49 | 0.11 | 0.31 | 106.5 | 30.21
AOML_Revelle | IO9N(2007)_ 33RR20070322 | 115.282 | 25042007 | 6:46 | 14.074 | 89.306 | 411.67 | 386.25 | 1007.69 | 1006.58 | 30.4 | 30.48 | 33.81 | 2.02 | 130.82 | 32.97 | 1007.69 | -999.99 | -999.99 | 287.8 | 0.26 | 392.27 | 2 | 366.35 | 2 | 25.92 | 0.11 | 0.21 | 281.8 | 29.95
AOML_Revelle | IO9N(2007)_ 33RR20070322 | 115.285 | 25042007 | 6:51 | 14.074 | 89.306 | 411.67 | 386.25 | 1007.69 | 1006.54 | 30.32 | 30.49 | 33.81 | 2.02 | 130.86 | 32.94 | 1007.69 | -999.99 | -999.99 | 349.1 | 0.51 | 393.84 | 2 | 366.35 | 2 | 27.49 | 0.11 | 0.46 | 0.7 | 29.86
AOML_Revelle | IO9N(2007)_ 33RR20070322 | 115.288 | 25042007 | 6:55 | 14.074 | 89.306 | 411 | 386.25 | 1007.59 | 1006.52 | 30.28 | 30.47 | 33.81 | 2.02 | 130.69 | 32.9 | 1007.59 | -999.99 | -999.99 | 11.2 | 0.26 | 393.59 | 2 | 366.35 | 2 | 27.24 | 0.11 | 0.26 | 33.2 | 30.3
AOML_Revelle | IO9N(2007)_ 33RR20070322 | 115.292 | 25042007 | 7:00 | 14.074 | 89.306 | 411.32 | 386.25 | 1007.58 | 1006.47 | 30.38 | 30.46 | 33.81 | 2.02 | 130.6 | 32.86 | 1007.58 | -999.99 | -999.99 | 32.1 | 0.51 | 391.77 | 2 | 366.35 | 2 | 25.42 | 0.09 | 0.46 | 48.5 | 30.17
AOML_Revelle | IO9N(2007)_ 33RR20070322 | 115.303 | 25042007 | 7:16 | 14.074 | 89.306 | 414.84 | 386.23 | 1007.34 | 1006.29 | 30.46 | 30.44 | 33.81 | 2.02 | 136.44 | 32.87 | 1007.34 | -999.99 | -999.99 | 336.3 | 0.72 | 393.5 | 2 | 366.1 | 2 | 27.4 | 0.1 | 0.72 | 350.8 | 29.93
AOML_Revelle | IO9N(2007)_ 33RR20070322 | 115.306 | 25042007 | 7:21 | 14.074 | 89.306 | 414.64 | 386.23 | 1007.34 | 1006.24 | 30.45 | 30.46 | 33.81 | 2.03 | 136.23 | 32.89 | 1007.34 | -999.99 | -999.99 | 309.7 | 0.51 | 393.74 | 2 | 366.1 | 2 | 27.64 | 0.1 | 0.57 | 323 | 30
AOML_Revelle | IO9N(2007)_ 33RR20070322 | 115.309 | 25042007 | 7:25 | 14.074 | 89.306 | 414.66 | 386.23 | 1007.28 | 1006.21 | 30.6 | 30.46 | 33.81 | 2.02 | 136.22 | 32.89 | 1007.28 | -999.99 | -999.99 | 13.3 | 0.51 | 391.13 | 2 | 366.1 | 2 | 25.03 | 0.1 | 0.57 | 26.1 | 30.15
AOML_Revelle | IO9N(2007)_ 33RR20070322 | 115.312 | 25042007 | 7:30 | 14.074 | 89.306 | 415.17 | 386.23 | 1007.17 | 1006.2 | 30.47 | 30.46 | 33.81 | 2.02 | 136.2 | 32.87 | 1007.17 | -999.99 | -999.99 | 13.9 | 0.26 | 393.8 | 2 | 366.1 | 2 | 27.7 | 0.09 | 0.31 | 20.6 | 30.76
AOML_Revelle | IO9N(2007)_ 33RR20070322 | 115.324 | 25042007 | 7:46 | 14.074 | 89.306 | 414.69 | 386.23 | 1007.06 | 1006 | 30.48 | 30.47 | 33.81 | 2.02 | 130.62 | 32.9 | 1007.06 | -999.99 | -999.99 | 119.9 | 0.31 | 393.32 | 2 | 366.1 | 2 | 27.22 | 0.1 | 0.31 | 119.3 | 32.42
AOML_Revelle | IO9N(2007)_ 33RR20070322 | 115.327 | 25042007 | 7:51 | 14.074 | 89.306 | 414.01 | 386.23 | 1007.06 | 1005.93 | 30.31 | 30.53 | 33.81 | 2.01 | 130.63 | 32.91 | 1007.06 | -999.99 | -999.99 | 42.6 | 0.26 | 396.73 | 2 | 366.1 | 2 | 30.63 | 0.1 | 0.31 | 52.5 | 31.41
AOML_Revelle | IO9N(2007)_ 33RR20070322 | 115.33 | 25042007 | 7:55 | 14.074 | 89.306 | 412.72 | 386.23 | 1007.08 | 1005.87 | 30.57 | 30.54 | 33.81 | 2.03 | 130.44 | 32.9 | 1007.08 | -999.99 | -999.99 | 19.7 | 0 | 390.88 | 2 | 366.1 | 2 | 24.78 | 0.1 | 0.05 | 313.3 | 30.85
AOML_Revelle | IO9N(2007)_ 33RR20070322 | 115.333 | 25042007 | 8:00 | 14.074 | 89.306 | 413.28 | 386.23 | 1007.01 | 1005.78 | 30.42 | 30.51 | 33.81 | 2.03 | 130.44 | 32.86 | 1007.01 | -999.99 | -999.99 | 54.3 | 0.51 | 393.66 | 2 | 366.1 | 2 | 27.57 | 0.1 | 0.62 | 59.6 | 30.59
AOML_Revelle | IO9N(2007)_ 33RR20070322 | 115.345 | 25042007 | 8:16 | 14.074 | 89.306 | 415.79 | 386.09 | 1006.74 | 1005.72 | 30.5 | 30.64 | 33.81 | 2.03 | 136.21 | 32.88 | 1006.74 | -999.99 | -999.99 | 28.5 | 0.31 | 396.72 | 2 | 365.78 | 2 | 30.94 | 0.12 | 0.31 | 31.9 | 30.99
AOML_Revelle | IO9N(2007)_ 33RR20070322 | 115.348 | 25042007 | 8:21 | 14.074 | 89.306 | 415.84 | 386.09 | 1006.77 | 1005.65 | 30.53 | 30.65 | 33.81 | 2.01 | 136.08 | 32.88 | 1006.77 | -999.99 | -999.99 | 95.3 | 0.26 | 396.4 | 2 | 365.78 | 2 | 30.62 | 0.12 | 0.21 | 91.6 | 30.49
AOML_Revelle | IO9N(2007)_ 33RR20070322 | 115.351 | 25042007 | 8:25 | 14.074 | 89.306 | 414.78 | 386.09 | 1006.82 | 1005.58 | 30.47 | 30.65 | 33.8 | 2.03 | 136.2 | 32.87 | 1006.82 | -999.99 | -999.99 | 76.8 | 0.72 | 396.4 | 2 | 365.78 | 2 | 30.62 | 0.11 | 0.67 | 80.9 | 29.87
AOML_Revelle | IO9N(2007)_ 33RR20070322 | 115.354 | 25042007 | 8:30 | 14.08 | 89.309 | 413.85 | 386.09 | 1006.64 | 1005.55 | 30.44 | 30.49 | 33.81 | 2.01 | 136.1 | 32.84 | 1006.64 | -999.99 | -999.99 | 10.6 | 2.11 | 393.35 | 2 | 365.78 | 2 | 27.57 | 0.1 | 0.36 | 55.5 | 29.71
AOML_Revelle | IO9N(2007)_ 33RR20070322 | 115.366 | 25042007 | 8:46 | 14.123 | 89.335 | 421.82 | 386.09 | 1006.46 | 1005.5 | 31.36 | 30.34 | 33.73 | 2.03 | 130.54 | 32.85 | 1006.46 | -999.99 | -999.99 | 5.8 | 4.37 | 382.24 | 2 | 365.78 | 2 | 16.46 | 0.1 | 1.23 | 39 | 29.55
AOML_Revelle | IO9N(2007)_ 33RR20070322 | 115.369 | 25042007 | 8:51 | 14.136 | 89.342 | 425.63 | 386.09 | 1006.46 | 1005.49 | 30.81 | 30.31 | 33.72 | 2.02 | 130.57 | 32.85 | 1006.46 | -999.99 | -999.99 | 13 | 4.17 | 394.73 | 2 | 365.78 | 2 | 28.95 | 0.12 | 1.18 | 69 | 29.51
AOML_Revelle | IO9N(2007)_ 33RR20070322 | 115.372 | 25042007 | 8:55 | 14.149 | 89.35 | 423.34 | 386.09 | 1006.42 | 1005.52 | 31.21 | 30.42 | 33.73 | 2.02 | 130.41 | 32.82 | 1006.42 | -999.99 | -999.99 | 4.9 | 4.27 | 387.57 | 2 | 365.78 | 2 | 21.79 | 0.13 | 1.03 | 38.2 | 29.37
AOML_Revelle | IO9N(2007)_ 33RR20070322 | 115.375 | 25042007 | 9:00 | 14.162 | 89.358 | 424.08 | 386.09 | 1006.63 | 1005.5 | 30.82 | 30.42 | 33.75 | 2.03 | 130.25 | 32.8 | 1006.63 | -999.99 | -999.99 | 5.9 | 4.27 | 395.01 | 2 | 365.78 | 2 | 29.23 | 0.11 | 1.13 | 37.5 | 29.35
AOML_Revelle | IO9N(2007)_ 33RR20070322 | 115.386 | 25042007 | 9:16 | 14.209 | 89.386 | 429.98 | 386.24 | 1006.35 | 1005.54 | 30.78 | 30.39 | 33.69 | 2.03 | 136.05 | 32.81 | 1006.35 | -999.99 | -999.99 | 8 | 3.91 | 400.71 | 2 | 366.32 | 2 | 34.39 | 0.11 | 0.82 | 50.1 | 29.33
AOML_Revelle | IO9N(2007)_ 33RR20070322 | 115.389 | 25042007 | 9:21 | 14.222 | 89.393 | 426.35 | 386.24 | 1006.38 | 1005.48 | 31.09 | 30.38 | 33.69 | 2.02 | 136.26 | 32.82 | 1006.38 | -999.99 | -999.99 | 14.5 | 3.65 | 391.6 | 2 | 366.32 | 2 | 25.28 | 0.09 | 0.77 | 82.3 | 29.42
AOML_Revelle | IO9N(2007)_ 33RR20070322 | 115.393 | 25042007 | 9:25 | 14.234 | 89.401 | 424.74 | 386.24 | 1006.48 | 1005.56 | 30.92 | 30.44 | 33.58 | 2 | 136.02 | 32.82 | 1006.48 | -999.99 | -999.99 | 7 | 3.65 | 394.24 | 2 | 366.32 | 2 | 27.92 | 0.12 | 0.57 | 48.7 | 29.38
AOML_Revelle | IO9N(2007)_ 33RR20070322 | 115.396 | 25042007 | 9:30 | 14.247 | 89.409 | 426.32 | 386.24 | 1006.49 | 1005.48 | 31.48 | 30.07 | 33.36 | 2.03 | 135.91 | 32.8 | 1006.49 | -999.99 | -999.99 | 16.5 | 3.7 | 379.84 | 2 | 366.32 | 2 | 13.53 | 0.12 | 0.87 | 84.9 | 29.36
AOML_Revelle | IO9N(2007)_ 33RR20070322 | 115.407 | 25042007 | 9:46 | 14.295 | 89.437 | 414.18 | 386.24 | 1006.44 | 1005.39 | 31.28 | 30.07 | 33.55 | 2.02 | 130.6 | 32.85 | 1006.44 | -999.99 | -999.99 | 13 | 3.6 | -999.99 | 3 | 366.32 | 2 | 6.02 | 0.17 | 0.62 | 91.2 | 29.41
AOML_Revelle | IO9N(2007)_ 33RR20070322 | 115.41 | 25042007 | 9:51 | 14.309 | 89.445 | 418.99 | 386.24 | 1006.34 | 1005.39 | 30.4 | 30.24 | 33.63 | 2.01 | 130.61 | 32.86 | 1006.34 | -999.99 | -999.99 | 18.6 | 3.19 | 394.64 | 2 | 366.32 | 2 | 28.33 | 0.16 | 0.82 | 133.5 | 29.47
AOML_Revelle | IO9N(2007)_ 33RR20070322 | 115.413 | 25042007 | 9:55 | 14.322 | 89.453 | 414 | 386.24 | 1006.33 | 1005.42 | 30.38 | 30.36 | 33.73 | 2.03 | 130.38 | 32.87 | 1006.33 | -999.99 | -999.99 | 16.8 | 3.4 | 392.28 | 2 | 366.32 | 2 | 25.97 | 0.17 | 0.77 | 118.7 | 29.4
AOML_Revelle | IO9N(2007)_ 33RR20070322 | 115.417 | 25042007 | 10:00 | 14.336 | 89.461 | 413.4 | 386.24 | 1006.3 | 1005.47 | 30.65 | 30.45 | 33.73 | 2.02 | 130.28 | 32.86 | 1006.3 | -999.99 | -999.99 | 11 | 3.45 | 388.46 | 2 | 366.32 | 2 | 22.14 | 0.19 | 0.46 | 105.5 | 29.47
AOML_Revelle | IO9N(2007)_ 33RR20070322 | 115.428 | 25042007 | 10:16 | 14.385 | 89.49 | 413.26 | 386.11 | 1006.42 | 1005.39 | 29.93 | 29.68 | 32.87 | 2.03 | 135.99 | 32.92 | 1006.42 | -999.99 | -999.99 | 22.8 | 2.93 | 388.24 | 2 | 366.45 | 2 | 21.79 | 0.21 | 1.13 | 145.9 | 29.53
AOML_Revelle | IO9N(2007)_ 33RR20070322 | 115.431 | 25042007 | 10:21 | 14.398 | 89.498 | 410.21 | 386.11 | 1006.41 | 1005.32 | 30.26 | 29.63 | 32.76 | 2.02 | 135.97 | 32.94 | 1006.41 | -999.99 | -999.99 | 18.4 | 2.88 | 379.03 | 2 | 366.45 | 2 | 12.58 | 0.22 | 0.93 | 150 | 29.53
AOML_Revelle | IO9N(2007)_ 33RR20070322 | 115.434 | 25042007 | 10:25 | 14.412 | 89.506 | 411.57 | 386.11 | 1006.3 | 1005.33 | 30.92 | 29.56 | 32.69 | 2.02 | 135.99 | 32.94 | 1006.3 | -999.99 | -999.99 | 22.7 | 2.73 | -999.99 | 3 | 366.45 | 2 | 1.47 | 0.22 | 1.13 | 155.2 | 29.56
AOML_Revelle | IO9N(2007)_ 33RR20070322 | 115.437 | 25042007 | 10:30 | 14.425 | 89.514 | 413.64 | 386.11 | 1006.26 | 1005.37 | 30.07 | 29.67 | 32.63 | 2.03 | 136 | 32.92 | 1006.26 | -999.99 | -999.99 | 17.4 | 2.83 | 385.93 | 2 | 366.45 | 2 | 19.48 | 0.21 | 0.93 | 155.8 | 29.63
AOML_Revelle | IO9N(2007)_ 33RR20070322 | 115.449 | 25042007 | 10:46 | 14.474 | 89.543 | 410.59 | 386.11 | 1006.29 | 1005.36 | 30.03 | 29.68 | 32.55 | 2.02 | 130.51 | 32.97 | 1006.29 | -999.99 | -999.99 | 15.1 | 2.88 | 383.87 | 2 | 366.45 | 2 | 17.42 | 0.21 | 0.87 | 161.9 | 29.8
AOML_Revelle | IO9N(2007)_ 33RR20070322 | 115.452 | 25042007 | 10:51 | 14.488 | 89.552 | 410.76 | 386.11 | 1006.3 | 1005.42 | 30.12 | 29.7 | 32.59 | 2.02 | 130.47 | 32.97 | 1006.3 | -999.99 | -999.99 | 2.8 | 3.19 | 382.91 | 2 | 366.45 | 2 | 16.46 | 0.2 | 0.21 | 210.5 | 29.79
AOML_Revelle | IO9N(2007)_ 33RR20070322 | 115.455 | 25042007 | 10:55 | 14.502 | 89.56 | 413.41 | 386.11 | 1006.25 | 1005.46 | 30.38 | 29.74 | 32.58 | 2.02 | 130.37 | 32.96 | 1006.25 | -999.99 | -999.99 | 5.7 | 2.83 | 381.52 | 2 | 366.45 | 2 | 15.07 | 0.19 | 0.62 | 192.7 | 29.63
AOML_Revelle | IO9N(2007)_ 33RR20070322 | 115.458 | 25042007 | 11:00 | 14.516 | 89.568 | 414.85 | 386.11 | 1006.29 | 1005.43 | 30.22 | 29.66 | 32.56 | 2.02 | 130.16 | 32.93 | 1006.29 | -999.99 | -999.99 | 8.2 | 3.19 | 384.31 | 2 | 366.45 | 2 | 17.86 | 0.22 | 0.36 | 148.6 | 29.73
AOML_Revelle | IO9N(2007)_ 33RR20070322 | 115.47 | 25042007 | 11:16 | 14.546 | 89.586 | 412.41 | 386.39 | 1006.52 | 1005.42 | 30.45 | 29.81 | 32.62 | 2.02 | 136.03 | 32.98 | 1006.52 | -999.99 | -999.99 | 189 | 1.23 | 380.59 | 2 | 365.51 | 2 | 15.08 | 0.2 | 1.23 | 193.6 | 31.86
AOML_Revelle | IO9N(2007)_ 33RR20070322 | 115.473 | 25042007 | 11:21 | 14.546 | 89.586 | 416.55 | 386.39 | 1006.45 | 1005.46 | 29.86 | 30.47 | 32.56 | 2.02 | 136.09 | 32.99 | 1006.45 | -999.99 | -999.99 | 188.6 | 0.87 | 405.79 | 2 | 365.51 | 2 | 40.28 | 0.19 | 0.82 | 166.6 | 31.08
AOML_Revelle | IO9N(2007)_ 33RR20070322 | 115.476 | 25042007 | 11:25 | 14.546 | 89.586 | 410.57 | 386.39 | 1006.54 | 1005.53 | 30.42 | 31.16 | 32.57 | 2.02 | 136.02 | 32.98 | 1006.54 | -999.99 | -999.99 | 199.8 | 0.72 | 401.89 | 2 | 365.51 | 2 | 36.38 | 0.18 | 0.82 | 149.9 | 30.67
AOML_Revelle | IO9N(2007)_ 33RR20070322 | 115.479 | 25042007 | 11:30 | 14.546 | 89.586 | 416.5 | 386.39 | 1006.6 | 1005.51 | 31.33 | 31.44 | 32.55 | 2.01 | 136.04 | 32.96 | 1006.6 | -999.99 | -999.99 | 234.5 | 1.54 | 395.93 | 2 | 365.51 | 2 | 30.42 | 0.18 | 1.54 | 190.4 | 29.83
AOML_Revelle | IO9N(2007)_ 33RR20070322 | 115.491 | 25042007 | 11:46 | 14.546 | 89.586 | 425.48 | 386.39 | 1006.71 | 1005.59 | 31.34 | 31.65 | 32.54 | 2 | 130.63 | 32.99 | 1006.71 | -999.99 | -999.99 | 251 | 0.51 | 407.95 | 2 | 365.51 | 2 | 42.44 | 0.16 | 0.46 | 224.3 | 29.74
AOML_Revelle | IO9N(2007)_ 33RR20070322 | 115.494 | 25042007 | 11:51 | 14.546 | 89.586 | 429.67 | 386.39 | 1006.65 | 1005.59 | 31.41 | 31.02 | 32.52 | 2.02 | 130.52 | 33 | 1006.65 | -999.99 | -999.99 | 266.5 | 0.57 | 399.94 | 2 | 365.51 | 2 | 34.43 | 0.17 | 0.51 | 229.5 | 29.51
AOML_Revelle | IO9N(2007)_ 33RR20070322 | 115.497 | 25042007 | 11:55 | 14.546 | 89.586 | 431.66 | 386.39 | 1006.62 | 1005.69 | 31.06 | 30.79 | 32.51 | 2.01 | 130.47 | 32.99 | 1006.62 | -999.99 | -999.99 | 247.5 | 0.51 | 404.04 | 2 | 365.51 | 2 | 38.53 | 0.17 | 0.57 | 202.5 | 29.52
AOML_Revelle | IO9N(2007)_ 33RR20070322 | 115.5 | 25042007 | 12:00 | 14.546 | 89.586 | 427.78 | 386.39 | 1006.69 | 1005.71 | 30.74 | 30.89 | 32.51 | 2 | 130.32 | 32.96 | 1006.69 | -999.99 | -999.99 | 237.5 | 0.77 | 408.13 | 2 | 365.51 | 2 | 42.62 | 0.17 | 0.82 | 192.9 | 29.8
AOML_Revelle | IO9N(2007)_ 33RR20070322 | 115.511 | 25042007 | 12:16 | 14.546 | 89.586 | 420.43 | 386.27 | 1006.9 | 1005.94 | 30.43 | 30.47 | 32.47 | 2.01 | 136.14 | 32.97 | 1006.9 | -999.99 | -999.99 | 249.6 | 0.51 | 399.48 | 2 | 366.46 | 2 | 33.02 | 0.16 | 0.51 | 217.6 | 29.43
AOML_Revelle | IO9N(2007)_ 33RR20070322 | 115.514 | 25042007 | 12:21 | 14.546 | 89.586 | 418.84 | 386.27 | 1006.91 | 1005.96 | 30.39 | 30.47 | 32.48 | 2.01 | 136.19 | 32.97 | 1006.91 | -999.99 | -999.99 | 257.7 | 0.51 | 398.69 | 2 | 366.46 | 2 | 32.23 | 0.16 | 0.51 | 228.6 | 29.4
AOML_Revelle | IO9N(2007)_ 33RR20070322 | 115.518 | 25042007 | 12:25 | 14.546 | 89.586 | 417.04 | 386.27 | 1007.04 | 1005.99 | 30.31 | 30.4 | 32.48 | 2 | 136.22 | 32.94 | 1007.04 | -999.99 | -999.99 | 269.7 | 0.51 | 397.34 | 2 | 366.46 | 2 | 30.88 | 0.16 | 0.51 | 220.9 | 29.35
AOML_Revelle | IO9N(2007)_ 33RR20070322 | 115.521 | 25042007 | 12:30 | 14.546 | 89.586 | 416.29 | 386.27 | 1006.85 | 1006.01 | 30.3 | 30.28 | 32.48 | 2.01 | 136.13 | 32.9 | 1006.85 | -999.99 | -999.99 | 262.9 | 0.51 | 394.77 | 2 | 366.46 | 2 | 28.31 | 0.16 | 0.57 | 217.6 | 29.33
AOML_Revelle | IO9N(2007)_ 33RR20070322 | 115.532 | 25042007 | 12:46 | 14.546 | 89.586 | 410.5 | 386.27 | 1007.11 | 1006.2 | 30.11 | 30.21 | 32.5 | 2 | 130.73 | 32.88 | 1007.11 | -999.99 | -999.99 | 247.5 | 0.57 | 391.55 | 2 | 366.46 | 2 | 25.09 | 0.16 | 0.57 | 203.7 | 29.3
AOML_Revelle | IO9N(2007)_ 33RR20070322 | 115.535 | 25042007 | 12:51 | 14.546 | 89.586 | 411.85 | 386.27 | 1007.22 | 1006.21 | 30.12 | 30.19 | 32.49 | 2.01 | 130.76 | 32.88 | 1007.22 | -999.99 | -999.99 | 240.1 | 0.93 | 392.42 | 2 | 366.46 | 2 | 25.96 | 0.17 | 1.03 | 183.6 | 29.28
AOML_Revelle | IO9N(2007)_ 33RR20070322 | 115.538 | 25042007 | 12:55 | 14.546 | 89.586 | 411.68 | 386.27 | 1007.28 | 1006.28 | 30.07 | 30.14 | 32.49 | 2.01 | 130.56 | 32.87 | 1007.28 | -999.99 | -999.99 | 240.8 | 0.72 | 392.23 | 2 | 366.46 | 2 | 25.77 | 0.17 | 0.77 | 170.8 | 29.24
AOML_Revelle | IO9N(2007)_ 33RR20070322 | 115.542 | 25042007 | 13:00 | 14.546 | 89.586 | 410.6 | 386.27 | 1007.22 | 1006.33 | 29.92 | 30.09 | 32.51 | 1.99 | 130.32 | 32.84 | 1007.22 | -999.99 | -999.99 | 258.5 | 0.36 | 392.94 | 2 | 366.46 | 2 | 26.48 | 0.17 | 0.41 | 166.6 | 29.26
AOML_Revelle | IO9N(2007)_ 33RR20070322 | 115.553 | 25042007 | 13:16 | 14.546 | 89.586 | 409.91 | 385.97 | 1007.34 | 1006.44 | 30 | 30 | 32.52 | 2.01 | 136.29 | 32.87 | 1007.34 | -999.99 | -999.99 | 286.1 | 1.08 | 389.4 | 2 | 366.77 | 2 | 22.63 | 0.17 | 0.98 | 185.6 | 29.25
AOML_Revelle | IO9N(2007)_ 33RR20070322 | 115.556 | 25042007 | 13:21 | 14.546 | 89.586 | 410.09 | 385.97 | 1007.48 | 1006.53 | 30.05 | 29.92 | 32.52 | 2 | 136.35 | 32.88 | 1007.48 | -999.99 | -999.99 | 289.7 | 1.03 | 387.58 | 2 | 366.77 | 2 | 20.81 | 0.17 | 0.98 | 173.9 | 29.3
AOML_Revelle | IO9N(2007)_ 33RR20070322 | 115.559 | 25042007 | 13:25 | 14.546 | 89.586 | 408.56 | 385.97 | 1007.54 | 1006.58 | 29.85 | 29.83 | 32.52 | 1.99 | 136.32 | 32.87 | 1007.54 | -999.99 | -999.99 | 298.1 | 1.08 | 388.02 | 2 | 366.77 | 2 | 21.25 | 0.17 | 1.03 | 177 | 29.32
AOML_Revelle | IO9N(2007)_ 33RR20070322 | 115.562 | 25042007 | 13:30 | 14.546 | 89.586 | 406.58 | 385.97 | 1007.65 | 1006.65 | 29.79 | 29.74 | 32.54 | 2 | 136.17 | 32.84 | 1007.65 | -999.99 | -999.99 | 287.9 | 1.13 | 385.73 | 2 | 366.77 | 2 | 18.96 | 0.17 | 1.08 | 169.2 | 29.23
AOML_Revelle | IO9N(2007)_ 33RR20070322 | 115.574 | 25042007 | 13:46 | 14.556 | 89.591 | 405.36 | 385.97 | 1007.76 | 1006.74 | 29.96 | 29.68 | 32.69 | 2 | 130.73 | 32.86 | 1007.76 | -999.99 | -999.99 | 43.3 | 1.49 | 380.84 | 2 | 366.77 | 2 | 14.07 | 0.17 | 1.54 | 174.4 | 29.19
AOML_Revelle | IO9N(2007)_ 33RR20070322 | 115.577 | 25042007 | 13:51 | 14.567 | 89.599 | 405.36 | 385.97 | 1007.77 | 1006.77 | 29.82 | 29.67 | 32.72 | 2 | 130.66 | 32.87 | 1007.77 | -999.99 | -999.99 | 32.4 | 1.85 | 383.2 | 2 | 366.77 | 2 | 16.43 | 0.16 | 1.65 | 178 | 29.2
AOML_Revelle | IO9N(2007)_ 33RR20070322 | 115.58 | 25042007 | 13:55 | 14.581 | 89.606 | 408.23 | 385.97 | 1007.94 | 1006.92 | 29.88 | 29.75 | 32.71 | 1.98 | 130.58 | 32.86 | 1007.94 | -999.99 | -999.99 | 21 | 2.37 | 386.03 | 2 | 366.77 | 2 | 19.26 | 0.16 | 1.39 | 176.7 | 29.26
AOML_Revelle | IO9N(2007)_ 33RR20070322 | 115.583 | 25042007 | 14:00 | 14.595 | 89.615 | 410.42 | 385.97 | 1007.88 | 1007.04 | 30.17 | 29.97 | 32.69 | 2 | 130.6 | 32.83 | 1007.88 | -999.99 | -999.99 | 11.2 | 2.37 | 386.73 | 2 | 366.77 | 2 | 19.96 | 0.16 | 1.18 | 188.6 | 29.26
AOML_Revelle | IO9N(2007)_ 33RR20070322 | 115.595 | 25042007 | 14:16 | 14.648 | 89.645 | 417.09 | 386.28 | 1007.98 | 1007.15 | 30.61 | 30.06 | 32.55 | 2.02 | 136.29 | 32.85 | 1007.98 | -999.99 | -999.99 | 11.7 | 2.32 | 386.79 | 2 | 366.93 | 2 | 19.86 | 0.15 | 1.29 | 191.6 | 29.33
AOML_Revelle | IO9N(2007)_ 33RR20070322 | 115.598 | 25042007 | 14:21 | 14.662 | 89.653 | 419.57 | 386.28 | 1008.09 | 1007.22 | 30.67 | 30.1 | 32.54 | 2.02 | 136.33 | 32.84 | 1008.09 | -999.99 | -999.99 | 15.3 | 2.11 | 388.82 | 2 | 366.93 | 2 | 21.89 | 0.15 | 1.39 | 192.7 | 29.31
AOML_Revelle | IO9N(2007)_ 33RR20070322 | 115.601 | 25042007 | 14:25 | 14.676 | 89.661 | 419.7 | 386.28 | 1008.14 | 1007.23 | 30.53 | 30.01 | 32.53 | 2 | 136.43 | 32.82 | 1008.14 | -999.99 | -999.99 | 17.2 | 2.37 | 389.89 | 2 | 366.93 | 2 | 22.96 | 0.16 | 1.13 | 179.8 | 29.31
AOML_Revelle | IO9N(2007)_ 33RR20070322 | 115.604 | 25042007 | 14:30 | 14.689 | 89.67 | 417.22 | 386.28 | 1008.31 | 1007.26 | 30.36 | 30.04 | 32.52 | 1.99 | 136.38 | 32.78 | 1008.31 | -999.99 | -999.99 | 1.1 | 2.11 | 391.04 | 2 | 366.93 | 2 | 24.11 | 0.15 | 1.29 | 214.1 | 29.27
AOML_Revelle | IO9N(2007)_ 33RR20070322 | 115.616 | 25042007 | 14:46 | 14.74 | 89.699 | 417.47 | 386.28 | 1008.35 | 1007.37 | 30.56 | 30.07 | 32.43 | 2.01 | 130.96 | 32.76 | 1008.35 | -999.99 | -999.99 | 2.7 | 2.32 | 388.38 | 2 | 366.93 | 2 | 21.45 | 0.15 | 1.03 | 215.1 | 29.3
AOML_Revelle | IO9N(2007)_ 33RR20070322 | 115.619 | 25042007 | 14:51 | 14.754 | 89.707 | 418.96 | 386.28 | 1008.36 | 1007.39 | 30.59 | 30.18 | 32.52 | 2 | 130.9 | 32.76 | 1008.36 | -999.99 | -999.99 | 354 | 1.85 | 390.93 | 2 | 366.93 | 2 | 24 | 0.15 | 1.54 | 223.4 | 29.3
AOML_Revelle | IO9N(2007)_ 33RR20070322 | 115.622 | 25042007 | 14:55 | 14.768 | 89.715 | 417.47 | 386.28 | 1008.36 | 1007.44 | 30.48 | 30.34 | 32.71 | 2 | 130.74 | 32.74 | 1008.36 | -999.99 | -999.99 | 354.5 | 1.9 | 394.36 | 2 | 366.93 | 2 | 27.43 | 0.15 | 1.49 | 221.9 | 29.34
AOML_Revelle | IO9N(2007)_ 33RR20070322 | 115.625 | 25042007 | 15:00 | 14.781 | 89.723 | 417.8 | 386.28 | 1008.5 | 1007.49 | 31.01 | 30.49 | 32.85 | 2 | 130.66 | 32.71 | 1008.5 | -999.99 | -999.99 | 342 | 1.85 | 387.91 | 2 | 366.93 | 2 | 20.98 | 0.15 | 1.75 | 230.8 | 29.33
AOML_Revelle | IO9N(2007)_ 33RR20070322 | 115.636 | 25042007 | 15:16 | 14.831 | 89.752 | 421.1 | 386.08 | 1008.63 | 1007.69 | 31.36 | 30.47 | 32.85 | 2.01 | 136.35 | 32.74 | 1008.63 | -999.99 | -999.99 | 359.4 | 2.32 | 384.53 | 2 | 366.66 | 2 | 17.87 | 0.18 | 1.03 | 220.3 | 29.49
AOML_Revelle | IO9N(2007)_ 33RR20070322 | 115.639 | 25042007 | 15:21 | 14.845 | 89.76 | 424.91 | 386.08 | 1008.68 | 1007.81 | 31.34 | 30.37 | 32.78 | 2 | 136.46 | 32.74 | 1008.68 | -999.99 | -999.99 | 355.8 | 2.37 | 386.72 | 2 | 366.66 | 2 | 20.07 | 0.17 | 0.98 | 232.6 | 29.52
AOML_Revelle | IO9N(2007)_ 33RR20070322 | 115.643 | 25042007 | 15:25 | 14.858 | 89.767 | 422.21 | 386.08 | 1008.73 | 1007.88 | 30.69 | 30.37 | 32.76 | 2.01 | 136.5 | 32.73 | 1008.73 | -999.99 | -999.99 | 343.3 | 2.57 | 395.57 | 2 | 366.66 | 2 | 28.92 | 0.16 | 1.29 | 256.8 | 29.5
AOML_Revelle | IO9N(2007)_ 33RR20070322 | 115.646 | 25042007 | 15:30 | 14.871 | 89.775 | 416.17 | 386.08 | 1008.8 | 1007.94 | 30.76 | 30.6 | 32.78 | 2 | 136.41 | 32.71 | 1008.8 | -999.99 | -999.99 | 346 | 2.37 | 392.62 | 2 | 366.66 | 2 | 25.97 | 0.16 | 1.23 | 247.9 | 29.54
AOML_Revelle | IO9N(2007)_ 33RR20070322 | 115.657 | 25042007 | 15:46 | 14.919 | 89.803 | 421.07 | 386.08 | 1009.09 | 1008.17 | 31 | 30.42 | 32.88 | 2 | 131.06 | 32.75 | 1009.09 | -999.99 | -999.99 | 342.1 | 2.62 | 390.15 | 2 | 366.66 | 2 | 23.5 | 0.18 | 1.18 | 261.9 | 29.56
AOML_Revelle | IO9N(2007)_ 33RR20070322 | 115.66 | 25042007 | 15:51 | 14.932 | 89.811 | 419.35 | 386.08 | 1009.01 | 1008.23 | 31.21 | 30.31 | 32.86 | 2 | 130.79 | 32.76 | 1009.01 | -999.99 | -999.99 | 342.7 | 2.11 | 383.17 | 2 | 366.66 | 2 | 16.51 | 0.19 | 1.39 | 243.6 | 29.56
AOML_Revelle | IO9N(2007)_ 33RR20070322 | 115.663 | 25042007 | 15:55 | 14.945 | 89.818 | 418.9 | 386.08 | 1009.12 | 1008.31 | 30.83 | 30.3 | 32.87 | 2.02 | 130.69 | 32.74 | 1009.12 | -999.99 | -999.99 | 341.9 | 2.37 | 389.03 | 2 | 366.66 | 2 | 22.37 | 0.2 | 1.29 | 253.2 | 29.52
AOML_Revelle | IO9N(2007)_ 33RR20070322 | 115.667 | 25042007 | 16:00 | 14.958 | 89.826 | 416.95 | 386.08 | 1009.27 | 1008.3 | 30.67 | 30.42 | 32.97 | 2.02 | 130.68 | 32.72 | 1009.27 | -999.99 | -999.99 | 350.9 | 3.19 | 392.06 | 2 | 366.66 | 2 | 25.41 | 0.19 | 0.77 | 297.4 | 29.4
AOML_Revelle | IO9N(2007)_ 33RR20070322 | 115.678 | 25042007 | 16:16 | 14.999 | 89.85 | 417.2 | 386.35 | 1009.25 | 1008.38 | 30.8 | 30.86 | 32.95 | 2.02 | 136.54 | 32.76 | 1009.25 | -999.99 | -999.99 | 348.8 | 1.29 | 397.46 | 2 | 366.87 | 2 | 30.59 | 0.15 | 0.72 | 282.1 | 29.24
AOML_Revelle | IO9N(2007)_ 33RR20070322 | 115.681 | 25042007 | 16:21 | 15 | 89.85 | 417.3 | 386.35 | 1009.31 | 1008.37 | 30.76 | 30.74 | 32.9 | 2.01 | 136.51 | 32.76 | 1009.31 | -999.99 | -999.99 | 5.9 | 0.77 | 396.17 | 2 | 366.87 | 2 | 29.3 | 0.2 | 0.87 | 331.2 | 29.22
AOML_Revelle | IO9N(2007)_ 33RR20070322 | 115.684 | 25042007 | 16:25 | 15 | 89.85 | 418.94 | 386.35 | 1009.41 | 1008.44 | 30.69 | 30.79 | 32.9 | 1.99 | 136.51 | 32.74 | 1009.41 | -999.99 | -999.99 | 348.9 | 0.51 | 399.95 | 2 | 366.87 | 2 | 33.09 | 0.2 | 0.62 | 323.3 | 29.21
AOML_Revelle | IO9N(2007)_ 33RR20070322 | 115.687 | 25042007 | 16:30 | 15 | 89.85 | 415.15 | 386.35 | 1009.39 | 1008.47 | 30.64 | 30.71 | 32.89 | 2.01 | 136.42 | 32.72 | 1009.39 | -999.99 | -999.99 | 356.4 | 0.57 | 395.88 | 2 | 366.87 | 2 | 29.02 | 0.2 | 0.57 | 318 | 29.21
AOML_Revelle | IO9N(2007)_ 33RR20070322 | 115.699 | 25042007 | 16:46 | 15 | 89.85 | 415.38 | 386.35 | 1009.6 | 1008.45 | 30.68 | 30.75 | 32.75 | 2 | 131.01 | 32.74 | 1009.6 | -999.99 | -999.99 | 344.9 | 0 | 396.21 | 2 | 366.87 | 2 | 29.34 | 0.16 | 0.1 | 116.7 | 29.16
AOML_Revelle | IO9N(2007)_ 33RR20070322 | 115.702 | 25042007 | 16:51 | 15 | 89.85 | 413.69 | 386.35 | 1009.59 | 1008.4 | 30.47 | 30.71 | 32.78 | 2.01 | 131.12 | 32.74 | 1009.59 | -999.99 | -999.99 | 32.6 | 0 | 397.51 | 2 | 366.87 | 2 | 30.65 | 0.17 | 0.1 | 54.6 | 29.15
AOML_Revelle | IO9N(2007)_ 33RR20070322 | 115.705 | 25042007 | 16:55 | 15 | 89.85 | 414.27 | 386.35 | 1009.5 | 1008.34 | 30.57 | 30.61 | 32.81 | 2 | 130.85 | 32.72 | 1009.5 | -999.99 | -999.99 | 247.7 | 0 | 394.72 | 2 | 366.87 | 2 | 27.85 | 0.17 | 0.05 | 165 | 29.16
AOML_Revelle | IO9N(2007)_ 33RR20070322 | 115.708 | 25042007 | 17:00 | 15 | 89.85 | 414.37 | 386.35 | 1009.42 | 1008.32 | 30.58 | 30.55 | 32.87 | 2 | 130.73 | 32.69 | 1009.42 | -999.99 | -999.99 | 247.3 | 0.1 | 393.49 | 2 | 366.87 | 2 | 26.62 | 0.18 | 0.15 | 131.5 | 29.18
AOML_Revelle | IO9N(2007)_ 33RR20070322 | 115.72 | 25042007 | 17:16 | 15 | 89.85 | 415.75 | 386.38 | 1009.31 | 1008.26 | 30.61 | 30.75 | 32.74 | 2 | 136.56 | 32.71 | 1009.31 | -999.99 | -999.99 | 290.2 | 0.1 | 397.48 | 2 | 366.82 | 2 | 30.66 | 0.16 | 0.15 | 188.2 | 29.25
AOML_Revelle | IO9N(2007)_ 33RR20070322 | 115.723 | 25042007 | 17:21 | 15 | 89.85 | 416.27 | 386.38 | 1009.37 | 1008.25 | 30.65 | 30.71 | 32.74 | 1.99 | 136.44 | 32.71 | 1009.37 | -999.99 | -999.99 | 322 | 0.41 | 396.71 | 2 | 366.82 | 2 | 29.89 | 0.15 | 0.31 | 297.7 | 29.16
AOML_Revelle | IO9N(2007)_ 33RR20070322 | 115.726 | 25042007 | 17:25 | 15 | 89.85 | 416.12 | 386.38 | 1009.22 | 1008.23 | 30.56 | 30.69 | 32.79 | 1.99 | 136.42 | 32.7 | 1009.22 | -999.99 | -999.99 | 321.5 | 0.36 | 397.68 | 2 | 366.82 | 2 | 30.86 | 0.16 | 0.31 | 285.6 | 29.15
AOML_Revelle | IO9N(2007)_ 33RR20070322 | 115.729 | 25042007 | 17:30 | 15 | 89.85 | 415.49 | 386.38 | 1009.3 | 1008.17 | 30.59 | 30.69 | 32.79 | 1.98 | 136.35 | 32.68 | 1009.3 | -999.99 | -999.99 | 296 | 0.51 | 396.68 | 2 | 366.82 | 2 | 29.85 | 0.15 | 0.62 | 273.4 | 29.16
AOML_Revelle | IO9N(2007)_ 33RR20070322 | 115.741 | 25042007 | 17:46 | 15 | 89.85 | 412.23 | 386.38 | 1009.08 | 1007.9 | 30.51 | 30.61 | 32.76 | 1.99 | 131.07 | 32.7 | 1009.08 | -999.99 | -999.99 | 260.9 | 0.26 | 393.6 | 2 | 366.82 | 2 | 26.77 | 0.17 | 0.21 | 229.5 | 29.11
AOML_Revelle | IO9N(2007)_ 33RR20070322 | 115.744 | 25042007 | 17:51 | 15 | 89.85 | 413 | 386.38 | 1009.02 | 1007.83 | 30.49 | 30.82 | 32.73 | 1.99 | 130.89 | 32.7 | 1009.02 | -999.99 | -999.99 | 282.1 | 0.62 | 398.12 | 2 | 366.82 | 2 | 31.3 | 0.16 | 0.62 | 248.5 | 29.12
AOML_Revelle | IO9N(2007)_ 33RR20070322 | 115.747 | 25042007 | 17:55 | 15 | 89.85 | 412.73 | 386.38 | 1008.86 | 1007.77 | 30.56 | 30.81 | 32.75 | 1.98 | 130.79 | 32.68 | 1008.86 | -999.99 | -999.99 | 274.4 | 0.41 | 396.3 | 2 | 366.82 | 2 | 29.47 | 0.17 | 0.41 | 235.5 | 29.13
AOML_Revelle | IO9N(2007)_ 33RR20070322 | 115.75 | 25042007 | 18:00 | 15 | 89.85 | 415.17 | 386.38 | 1008.69 | 1007.77 | 30.53 | 31.01 | 32.72 | 2 | 130.54 | 32.65 | 1008.69 | -999.99 | -999.99 | 297.1 | 0.26 | 402.59 | 2 | 366.82 | 2 | 35.77 | 0.15 | 0.31 | 287.8 | 29.16
AOML_Revelle | IO9N(2007)_ 33RR20070322 | 115.761 | 25042007 | 18:16 | 15 | 89.85 | 421.54 | 386.29 | 1008.54 | 1007.63 | 30.83 | 31.06 | 32.71 | 1.98 | 136.55 | 32.61 | 1008.54 | -999.99 | -999.99 | 284.7 | 0.51 | 404.05 | 2 | 365.85 | 2 | 38.2 | 0.15 | 0.62 | 259.3 | 29.11
AOML_Revelle | IO9N(2007)_ 33RR20070322 | 115.764 | 25042007 | 18:21 | 15 | 89.85 | 421.54 | 386.29 | 1008.69 | 1007.59 | 30.94 | 31.22 | 32.7 | 1.98 | 136.52 | 32.61 | 1008.69 | -999.99 | -999.99 | 276.1 | 0.26 | 405.01 | 2 | 365.85 | 2 | 39.16 | 0.14 | 0.31 | 260.1 | 29.11
AOML_Revelle | IO9N(2007)_ 33RR20070322 | 115.768 | 25042007 | 18:25 | 15 | 89.85 | 422.37 | 386.29 | 1008.6 | 1007.53 | 31.07 | 31.27 | 32.7 | 1.98 | 136.54 | 32.58 | 1008.6 | -999.99 | -999.99 | 292.4 | 0.51 | 404.22 | 2 | 365.85 | 2 | 38.37 | 0.14 | 0.57 | 271.9 | 29.16
AOML_Revelle | IO9N(2007)_ 33RR20070322 | 115.771 | 25042007 | 18:30 | 15 | 89.85 | 424.93 | 386.29 | 1008.58 | 1007.49 | 31.24 | 31.37 | 32.7 | 1.99 | 136.25 | 32.54 | 1008.58 | -999.99 | -999.99 | 276.7 | 0.26 | 405.23 | 2 | 365.85 | 2 | 39.38 | 0.14 | 0.31 | 265.1 | 29.15
AOML_Revelle | IO9N(2007)_ 33RR20070322 | 115.782 | 25042007 | 18:46 | 15 | 89.85 | 427.88 | 386.29 | 1008.52 | 1007.32 | 31.19 | 31.1 | 32.7 | 1.97 | 130.97 | 32.54 | 1008.52 | -999.99 | -999.99 | 244.9 | 1.13 | 404.31 | 2 | 365.85 | 2 | 38.46 | 0.15 | 1.08 | 218 | 29.08
AOML_Revelle | IO9N(2007)_ 33RR20070322 | 115.785 | 25042007 | 18:51 | 15 | 89.85 | 426.36 | 386.29 | 1008.27 | 1007.34 | 30.7 | 31 | 32.74 | 1.97 | 130.85 | 32.54 | 1008.27 | -999.99 | -999.99 | 245 | 1.03 | 409.98 | 2 | 365.85 | 2 | 44.14 | 0.16 | 1.03 | 221.5 | 29.06
AOML_Revelle | IO9N(2007)_ 33RR20070322 | 115.788 | 25042007 | 18:55 | 15 | 89.85 | 423.23 | 386.29 | 1008.35 | 1007.33 | 31.07 | 30.88 | 32.73 | 1.98 | 130.69 | 32.54 | 1008.35 | -999.99 | -999.99 | 242.7 | 0.72 | 398.21 | 2 | 365.85 | 2 | 32.36 | 0.15 | 0.72 | 211 | 29.14
AOML_Revelle | IO9N(2007)_ 33RR20070322 | 115.792 | 25042007 | 19:00 | 15 | 89.85 | 422.95 | 386.29 | 1008.36 | 1007.3 | 30.58 | 30.83 | 32.76 | 1.99 | 130.56 | 32.52 | 1008.36 | -999.99 | -999.99 | 260.8 | 0.51 | 405.98 | 2 | 365.85 | 2 | 40.13 | 0.17 | 0.57 | 239.6 | 29.02
AOML_Revelle | IO9N(2007)_ 33RR20070322 | 115.803 | 25042007 | 19:16 | 15 | 89.85 | 420.64 | 386 | 1008.03 | 1007.04 | 30.59 | 30.78 | 32.72 | 1.98 | 136.39 | 32.56 | 1008.03 | -999.99 | -999.99 | 236 | 1.29 | 402.59 | 2 | 366.08 | 2 | 36.51 | 0.15 | 1.23 | 205.1 | 29.07
AOML_Revelle | IO9N(2007)_ 33RR20070322 | 115.806 | 25042007 | 19:21 | 15 | 89.85 | 418.98 | 386 | 1008.09 | 1006.95 | 30.49 | 30.74 | 32.76 | 1.97 | 136.43 | 32.58 | 1008.09 | -999.99 | -999.99 | 231.2 | 1.08 | 402.19 | 2 | 366.08 | 2 | 36.12 | 0.17 | 1.08 | 200.3 | 29.02
AOML_Revelle | IO9N(2007)_ 33RR20070322 | 115.809 | 25042007 | 19:25 | 15 | 89.85 | 418.09 | 386 | 1008.03 | 1006.87 | 30.68 | 30.63 | 32.76 | 1.98 | 136.17 | 32.56 | 1008.03 | -999.99 | -999.99 | 245.7 | 0.77 | 396.07 | 2 | 366.08 | 2 | 29.99 | 0.16 | 0.82 | 221.9 | 28.94
AOML_Revelle | IO9N(2007)_ 33RR20070322 | 115.812 | 25042007 | 19:30 | 15 | 89.85 | 416.48 | 386 | 1007.93 | 1006.77 | 30.45 | 30.64 | 32.78 | 1.98 | 136.19 | 32.54 | 1007.93 | -999.99 | -999.99 | 240.1 | 1.03 | 398.72 | 2 | 366.08 | 2 | 32.64 | 0.17 | 1.13 | 215.6 | 28.91
AOML_Revelle | IO9N(2007)_ 33RR20070322 | 115.824 | 25042007 | 19:46 | 15.004 | 89.849 | 413.6 | 386 | 1007.8 | 1006.71 | 30.39 | 30.42 | 32.83 | 1.97 | 130.73 | 32.55 | 1007.8 | -999.99 | -999.99 | 279.4 | 0.51 | 393.25 | 2 | 366.08 | 2 | 27.18 | 0.17 | 0.87 | 214.5 | 28.92
AOML_Revelle | IO9N(2007)_ 33RR20070322 | 115.827 | 25042007 | 19:51 | 15.013 | 89.85 | 411.34 | 386 | 1007.76 | 1006.73 | 30.25 | 30.49 | 32.81 | 1.96 | 130.73 | 32.56 | 1007.76 | -999.99 | -999.99 | 340.4 | 1.65 | 394.92 | 2 | 366.08 | 2 | 28.84 | 0.17 | 0.82 | 227.7 | 28.9
AOML_Revelle | IO9N(2007)_ 33RR20070322 | 115.83 | 25042007 | 19:55 | 15.025 | 89.85 | 410.11 | 386 | 1007.63 | 1006.73 | 30.45 | 30.44 | 32.83 | 1.97 | 130.45 | 32.54 | 1007.63 | -999.99 | -999.99 | 345.9 | 2.26 | 389.22 | 2 | 366.08 | 2 | 23.14 | 0.16 | 0.82 | 222.1 | 28.9
AOML_Revelle | IO9N(2007)_ 33RR20070322 | 115.833 | 25042007 | 20:00 | 15.04 | 89.85 | 412.72 | 386 | 1007.68 | 1006.72 | 30.46 | 30.43 | 32.81 | 1.97 | 130.46 | 32.51 | 1007.68 | -999.99 | -999.99 | 343.6 | 2.37 | 391.35 | 2 | 366.08 | 2 | 25.27 | 0.15 | 1.03 | 221.6 | 28.93
AOML_Revelle | IO9N(2007)_ 33RR20070322 | 115.845 | 25042007 | 20:16 | 15.094 | 89.85 | 414.03 | 386.19 | 1007.65 | 1006.65 | 30.29 | 30.21 | 32.75 | 1.99 | 136.29 | 32.5 | 1007.65 | -999.99 | -999.99 | 354.5 | 3.19 | 391.78 | 2 | 366.48 | 2 | 25.3 | 0.16 | 0.31 | 282.2 | 28.69
AOML_Revelle | IO9N(2007)_ 33RR20070322 | 115.848 | 25042007 | 20:21 | 15.109 | 89.85 | 412.68 | 386.19 | 1007.7 | 1006.62 | 30.3 | 30.19 | 32.74 | 1.98 | 136.25 | 32.5 | 1007.7 | -999.99 | -999.99 | 0.3 | 3.29 | 390.23 | 2 | 366.48 | 2 | 23.75 | 0.16 | 0.31 | 14.5 | 28.66
AOML_Revelle | IO9N(2007)_ 33RR20070322 | 115.851 | 25042007 | 20:25 | 15.123 | 89.85 | 411.47 | 386.19 | 1007.63 | 1006.63 | 30.17 | 30.19 | 32.71 | 1.99 | 136.16 | 32.48 | 1007.63 | -999.99 | -999.99 | 0.9 | 2.93 | 391.23 | 2 | 366.48 | 2 | 24.75 | 0.16 | 0.21 | 134.2 | 28.65
AOML_Revelle | IO9N(2007)_ 33RR20070322 | 115.854 | 25042007 | 20:30 | 15.138 | 89.85 | 409.57 | 386.19 | 1007.56 | 1006.71 | 30.16 | 30.23 | 32.69 | 2 | 136.17 | 32.46 | 1007.56 | -999.99 | -999.99 | 353.4 | 2.93 | 390.23 | 2 | 366.48 | 2 | 23.75 | 0.15 | 0.36 | 241.1 | 28.7
AOML_Revelle | IO9N(2007)_ 33RR20070322 | 115.866 | 25042007 | 20:46 | 15.192 | 89.85 | 411.12 | 386.19 | 1007.62 | 1006.67 | 30.23 | 30.3 | 32.72 | 1.99 | 130.74 | 32.5 | 1007.62 | -999.99 | -999.99 | 351.1 | 2.93 | 391.64 | 2 | 366.48 | 2 | 25.16 | 0.15 | 0.51 | 241.4 | 28.7
AOML_Revelle | IO9N(2007)_ 33RR20070322 | 115.869 | 25042007 | 20:51 | 15.207 | 89.85 | 410.34 | 386.19 | 1007.55 | 1006.64 | 30.22 | 30.29 | 32.74 | 1.99 | 130.65 | 32.51 | 1007.55 | -999.99 | -999.99 | 349.3 | 3.65 | 390.83 | 2 | 366.48 | 2 | 24.35 | 0.16 | 0.77 | 307.4 | 28.62
AOML_Revelle | IO9N(2007)_ 33RR20070322 | 115.872 | 25042007 | 20:55 | 15.222 | 89.85 | 410.09 | 386.19 | 1007.54 | 1006.6 | 30.22 | 30.26 | 32.78 | 1.98 | 130.54 | 32.49 | 1007.54 | -999.99 | -999.99 | 349.6 | 3.7 | 390.31 | 2 | 366.48 | 2 | 23.83 | 0.16 | 0.82 | 309 | 28.58
AOML_Revelle | IO9N(2007)_ 33RR20070322 | 115.875 | 25042007 | 21:00 | 15.237 | 89.85 | 409.57 | 386.19 | 1007.68 | 1006.56 | 30.38 | 30.31 | 32.83 | 1.99 | 130.41 | 32.48 | 1007.68 | -999.99 | -999.99 | 351.4 | 3.45 | 387.76 | 2 | 366.48 | 2 | 21.27 | 0.16 | 0.57 | 304 | 28.59
AOML_Revelle | IO9N(2007)_ 33RR20070322 | 115.886 | 25042007 | 21:16 | 15.29 | 89.85 | 410.48 | 386.27 | 1007.58 | 1006.67 | 30.39 | 30.33 | 32.95 | 1.99 | 136.27 | 32.51 | 1007.58 | -999.99 | -999.99 | 357.4 | 3.45 | 388.83 | 2 | 366.42 | 2 | 22.41 | 0.16 | 0.41 | 343.3 | 28.49
AOML_Revelle | IO9N(2007)_ 33RR20070322 | 115.889 | 25042007 | 21:21 | 15.305 | 89.85 | 409.43 | 386.27 | 1007.6 | 1006.67 | 30.24 | 30.35 | 32.97 | 2 | 136.29 | 32.51 | 1007.6 | -999.99 | -999.99 | 354 | 3.45 | 390.64 | 2 | 366.42 | 2 | 24.22 | 0.16 | 0.57 | 311.4 | 28.49
AOML_Revelle | IO9N(2007)_ 33RR20070322 | 115.893 | 25042007 | 21:25 | 15.32 | 89.85 | 408.4 | 386.27 | 1007.57 | 1006.7 | 30.26 | 30.32 | 32.97 | 1.99 | 136.22 | 32.49 | 1007.57 | -999.99 | -999.99 | 355.3 | 3.34 | 388.93 | 2 | 366.42 | 2 | 22.51 | 0.16 | 0.36 | 319.3 | 28.52
AOML_Revelle | IO9N(2007)_ 33RR20070322 | 115.896 | 25042007 | 21:30 | 15.335 | 89.85 | 408.17 | 386.27 | 1007.66 | 1006.69 | 30.35 | 30.36 | 32.97 | 1.99 | 136.24 | 32.45 | 1007.66 | -999.99 | -999.99 | 358 | 3.5 | 387.79 | 2 | 366.42 | 2 | 21.37 | 0.16 | 0.46 | 350.6 | 28.49
AOML_Revelle | IO9N(2007)_ 33RR20070322 | 115.907 | 25042007 | 21:46 | 15.389 | 89.85 | 409.3 | 386.27 | 1007.56 | 1006.71 | 30.48 | 30.49 | 32.83 | 2 | 130.63 | 32.46 | 1007.56 | -999.99 | -999.99 | 354.3 | 3.7 | 388.73 | 2 | 366.42 | 2 | 22.32 | 0.16 | 0.62 | 331.9 | 28.41
AOML_Revelle | IO9N(2007)_ 33RR20070322 | 115.91 | 25042007 | 21:51 | 15.404 | 89.85 | 411.26 | 386.27 | 1007.6 | 1006.7 | 30.41 | 30.35 | 32.84 | 1.98 | 130.52 | 32.46 | 1007.6 | -999.99 | -999.99 | 352.1 | 3.7 | 389.49 | 2 | 366.42 | 2 | 23.07 | 0.16 | 0.67 | 319.4 | 28.4
AOML_Revelle | IO9N(2007)_ 33RR20070322 | 115.913 | 25042007 | 21:55 | 15.419 | 89.85 | 411.89 | 386.27 | 1007.73 | 1006.74 | 30.28 | 30.23 | 32.79 | 1.99 | 130.5 | 32.44 | 1007.73 | -999.99 | -999.99 | 353.7 | 3.45 | 390.36 | 2 | 366.42 | 2 | 23.94 | 0.16 | 0.41 | 314.3 | 28.41
AOML_Revelle | IO9N(2007)_ 33RR20070322 | 115.917 | 25042007 | 22:00 | 15.434 | 89.85 | 410.71 | 386.27 | 1007.74 | 1006.78 | 30.15 | 30.2 | 32.76 | 1.99 | 130.36 | 32.41 | 1007.74 | -999.99 | -999.99 | 353.5 | 3.19 | 391.16 | 2 | 366.42 | 2 | 24.74 | 0.16 | 0.36 | 269.1 | 28.41
AOML_Revelle | IO9N(2007)_ 33RR20070322 | 115.928 | 25042007 | 22:16 | 15.488 | 89.85 | 410.94 | 386.2 | 1007.69 | 1006.89 | 30.19 | 30.44 | 32.73 | 2 | 136.38 | 32.42 | 1007.69 | -999.99 | -999.99 | 349.6 | 4.01 | 394.56 | 2 | 366.41 | 2 | 28.15 | 0.17 | 1.13 | 324.5 | 28.39
AOML_Revelle | IO9N(2007)_ 33RR20070322 | 115.931 | 25042007 | 22:21 | 15.499 | 89.85 | 412.05 | 386.2 | 1007.65 | 1006.85 | 30.26 | 30.6 | 32.75 | 1.98 | 136.32 | 32.42 | 1007.65 | -999.99 | -999.99 | 351.8 | 2.21 | 397.01 | 2 | 366.41 | 2 | 30.6 | 0.15 | 0.46 | 318.1 | 28.32
AOML_Revelle | IO9N(2007)_ 33RR20070322 | 115.934 | 25042007 | 22:25 | 15.5 | 89.85 | 412.6 | 386.2 | 1007.73 | 1006.9 | 30.24 | 30.45 | 32.7 | 2 | 136.24 | 32.4 | 1007.73 | -999.99 | -999.99 | 334 | 0.82 | 395.41 | 2 | 366.41 | 2 | 29.01 | 0.16 | 0.87 | 302.4 | 28.27
AOML_Revelle | IO9N(2007)_ 33RR20070322 | 115.937 | 25042007 | 22:30 | 15.5 | 89.85 | 412.17 | 386.2 | 1007.93 | 1006.91 | 30.28 | 30.46 | 32.7 | 2 | 136.24 | 32.37 | 1007.93 | -999.99 | -999.99 | 322.8 | 0.51 | 394.51 | 2 | 366.41 | 2 | 28.11 | 0.16 | 0.46 | 306 | 28.27
AOML_Revelle | IO9N(2007)_ 33RR20070322 | 115.949 | 25042007 | 22:46 | 15.5 | 89.85 | 413.61 | 386.2 | 1007.93 | 1007 | 30.37 | 30.47 | 32.71 | 1.97 | 130.73 | 32.4 | 1007.93 | -999.99 | -999.99 | 335.9 | 0.87 | 394.53 | 2 | 366.41 | 2 | 28.12 | 0.16 | 0.87 | 318.8 | 28.27
AOML_Revelle | IO9N(2007)_ 33RR20070322 | 115.952 | 25042007 | 22:51 | 15.5 | 89.85 | 414.06 | 386.2 | 1007.97 | 1007.06 | 30.38 | 30.47 | 32.71 | 1.99 | 130.63 | 32.41 | 1007.97 | -999.99 | -999.99 | 346.1 | 0.51 | 394.73 | 2 | 366.41 | 2 | 28.32 | 0.16 | 0.41 | 326.8 | 28.25
AOML_Revelle | IO9N(2007)_ 33RR20070322 | 115.955 | 25042007 | 22:55 | 15.5 | 89.85 | 414.28 | 386.2 | 1008.01 | 1007.07 | 30.33 | 30.47 | 32.72 | 1.98 | 130.53 | 32.39 | 1008.01 | -999.99 | -999.99 | 301.7 | 0.51 | 395.95 | 2 | 366.41 | 2 | 29.54 | 0.16 | 0.41 | 281.8 | 28.25
AOML_Revelle | IO9N(2007)_ 33RR20070322 | 115.958 | 25042007 | 23:00 | 15.5 | 89.85 | 414.28 | 386.2 | 1008.2 | 1007.07 | 30.37 | 30.46 | 32.71 | 1.99 | 130.35 | 32.37 | 1008.2 | -999.99 | -999.99 | 280 | 0.26 | 395.13 | 2 | 366.41 | 2 | 28.72 | 0.16 | 0.31 | 242 | 28.27
AOML_Revelle | IO9N(2007)_ 33RR20070322 | 115.97 | 25042007 | 23:16 | 15.5 | 89.85 | 415.31 | 386.17 | 1008.19 | 1007.34 | 30.33 | 30.46 | 32.71 | 1.99 | 136.33 | 32.44 | 1008.19 | -999.99 | -999.99 | 333.7 | 0.77 | 396.74 | 2 | 366.56 | 2 | 30.19 | 0.16 | 0.87 | 310.3 | 28.28
AOML_Revelle | IO9N(2007)_ 33RR20070322 | 115.973 | 25042007 | 23:21 | 15.5 | 89.85 | 414.81 | 386.17 | 1008.22 | 1007.37 | 30.34 | 30.45 | 32.71 | 1.98 | 136.32 | 32.45 | 1008.22 | -999.99 | -999.99 | 308.1 | 0.67 | 396.01 | 2 | 366.56 | 2 | 29.46 | 0.16 | 0.67 | 291 | 28.31
AOML_Revelle | IO9N(2007)_ 33RR20070322 | 115.976 | 25042007 | 23:25 | 15.5 | 89.85 | 414.31 | 386.17 | 1008.41 | 1007.36 | 30.24 | 30.45 | 32.72 | 1.96 | 136.17 | 32.44 | 1008.41 | -999.99 | -999.99 | 301.2 | 0.51 | 397.5 | 2 | 366.56 | 2 | 30.95 | 0.17 | 0.46 | 270.3 | 28.28
AOML_Revelle | IO9N(2007)_ 33RR20070322 | 115.979 | 25042007 | 23:30 | 15.5 | 89.85 | 414.01 | 386.17 | 1008.4 | 1007.34 | 30.37 | 30.45 | 32.72 | 1.98 | 136.24 | 32.42 | 1008.4 | -999.99 | -999.99 | 313.4 | 0.51 | 394.91 | 2 | 366.56 | 2 | 28.36 | 0.17 | 0.46 | 298.1 | 28.31
AOML_Revelle | IO9N(2007)_ 33RR20070322 | 115.991 | 25042007 | 23:46 | 15.5 | 89.85 | 413.08 | 386.17 | 1008.42 | 1007.42 | 30.32 | 30.44 | 32.73 | 1.96 | 130.7 | 32.46 | 1008.42 | -999.99 | -999.99 | 342 | 0.51 | 394.62 | 2 | 366.56 | 2 | 28.07 | 0.18 | 0.62 | 320.9 | 28.33
AOML_Revelle | IO9N(2007)_ 33RR20070322 | 115.994 | 25042007 | 23:51 | 15.5 | 89.85 | 413.38 | 386.17 | 1008.27 | 1007.48 | 30.49 | 30.43 | 32.73 | 1.98 | 130.8 | 32.46 | 1008.27 | -999.99 | -999.99 | 327.7 | 0.51 | 391.74 | 2 | 366.56 | 2 | 25.19 | 0.18 | 0.51 | 313 | 28.39
AOML_Revelle | IO9N(2007)_ 33RR20070322 | 115.997 | 25042007 | 23:55 | 15.5 | 89.85 | 413.35 | 386.17 | 1008.55 | 1007.52 | 30.31 | 30.44 | 32.72 | 1.99 | 130.64 | 32.45 | 1008.55 | -999.99 | -999.99 | 339.7 | 0.77 | 395.09 | 2 | 366.56 | 2 | 28.54 | 0.18 | 0.67 | 318 | 28.53
AOML_Revelle | IO9N(2007)_ 33RR20070322 | 116 | 25042007 | 24:00 | 15.5 | 89.85 | 413.13 | 386.17 | 1008.5 | 1007.5 | 30.3 | 30.45 | 32.72 | 1.98 | 130.45 | 32.42 | 1008.5 | -999.99 | -999.99 | 332.1 | 0.57 | 395.12 | 2 | 366.56 | 2 | 28.56 | 0.19 | 0.51 | 312.5 | 28.62
AOML_Revelle | IO9N(2007)_ 33RR20070322 | 116.011 | 26042007 | 0:16 | 15.5 | 89.85 | 414.14 | 386.18 | 1008.69 | 1007.76 | 30.28 | 30.4 | 32.73 | 1.99 | 136.29 | 32.46 | 1008.69 | -999.99 | -999.99 | 329.9 | 0.77 | 395.88 | 2 | 366.87 | 2 | 29.01 | 0.19 | 0.87 | 310.6 | 28.79
AOML_Revelle | IO9N(2007)_ 33RR20070322 | 116.014 | 26042007 | 0:21 | 15.5 | 89.85 | 413.06 | 386.18 | 1008.64 | 1007.8 | 30.27 | 30.4 | 32.73 | 1.96 | 136.31 | 32.46 | 1008.64 | -999.99 | -999.99 | 333.2 | 0.77 | 395.06 | 2 | 366.87 | 2 | 28.18 | 0.2 | 0.72 | 309.7 | 28.78
AOML_Revelle | IO9N(2007)_ 33RR20070322 | 116.018 | 26042007 | 0:25 | 15.5 | 89.85 | 412.36 | 386.18 | 1008.83 | 1007.9 | 30.23 | 30.41 | 32.73 | 1.97 | 136.22 | 32.45 | 1008.83 | -999.99 | -999.99 | 353.8 | 1.08 | 395.15 | 2 | 366.87 | 2 | 28.28 | 0.2 | 0.98 | 332 | 28.85
AOML_Revelle | IO9N(2007)_ 33RR20070322 | 116.021 | 26042007 | 0:30 | 15.5 | 89.85 | 411.73 | 386.18 | 1008.95 | 1007.95 | 30.28 | 30.4 | 32.73 | 1.97 | 136.33 | 32.42 | 1008.95 | -999.99 | -999.99 | 14.2 | 0.77 | 393.69 | 2 | 366.87 | 2 | 26.81 | 0.2 | 0.87 | 348.4 | 29.03
AOML_Revelle | IO9N(2007)_ 33RR20070322 | 116.032 | 26042007 | 0:46 | 15.5 | 89.85 | 411.25 | 386.18 | 1009.12 | 1008.27 | 30.28 | 30.39 | 32.73 | 1.98 | 130.74 | 32.44 | 1009.12 | -999.99 | -999.99 | 12.3 | 0.26 | 392.99 | 2 | 366.87 | 2 | 26.11 | 0.2 | 0.36 | 346 | 29.32
AOML_Revelle | IO9N(2007)_ 33RR20070322 | 116.035 | 26042007 | 0:51 | 15.5 | 89.85 | 411.68 | 386.18 | 1009.25 | 1008.37 | 30.25 | 30.38 | 32.73 | 1.98 | 130.83 | 32.44 | 1009.25 | -999.99 | -999.99 | 3.7 | 0.87 | 393.88 | 2 | 366.87 | 2 | 27 | 0.2 | 0.93 | 338.8 | 29.04
AOML_Revelle | IO9N(2007)_ 33RR20070322 | 116.038 | 26042007 | 0:55 | 15.5 | 89.85 | 411.68 | 386.18 | 1009.32 | 1008.48 | 30.28 | 30.36 | 32.75 | 1.97 | 130.6 | 32.42 | 1009.32 | -999.99 | -999.99 | 357.8 | 0.77 | 392.92 | 2 | 366.87 | 2 | 26.05 | 0.2 | 0.77 | 339.3 | 29.08
AOML_Revelle | IO9N(2007)_ 33RR20070322 | 116.042 | 26042007 | 1:00 | 15.5 | 89.85 | 411.6 | 386.18 | 1009.43 | 1008.46 | 30.28 | 30.38 | 32.73 | 1.96 | 130.54 | 32.39 | 1009.43 | -999.99 | -999.99 | 1.3 | 0.77 | 393.25 | 2 | 366.87 | 2 | 26.38 | 0.2 | 0.72 | 339 | 28.97
AOML_Revelle | IO9N(2007)_ 33RR20070322 | 116.053 | 26042007 | 1:16 | 15.535 | 89.849 | 412.79 | 386.06 | 1009.63 | 1008.81 | 30.22 | 30.3 | 32.71 | 1.98 | 136.38 | 32.42 | 1009.63 | -999.99 | -999.99 | 355.6 | 4.58 | 394.34 | 2 | 367.4 | 2 | 26.94 | 0.21 | 1.54 | 344.4 | 28.5
AOML_Revelle | IO9N(2007)_ 33RR20070322 | 116.056 | 26042007 | 1:21 | 15.549 | 89.85 | 411.53 | 386.06 | 1009.88 | 1008.9 | 30.18 | 30.26 | 32.65 | 1.97 | 136.58 | 32.42 | 1009.88 | -999.99 | -999.99 | 354.8 | 4.42 | 393.26 | 2 | 367.4 | 2 | 25.87 | 0.21 | 1.44 | 341.9 | 28.42
AOML_Revelle | IO9N(2007)_ 33RR20070322 | 116.059 | 26042007 | 1:25 | 15.564 | 89.85 | 410.73 | 386.06 | 1009.91 | 1009.03 | 30.18 | 30.24 | 32.62 | 1.98 | 136.5 | 32.4 | 1009.91 | -999.99 | -999.99 | 356.4 | 4.78 | 392.23 | 2 | 367.4 | 2 | 24.83 | 0.21 | 1.8 | 350.4 | 28.43
AOML_Revelle | IO9N(2007)_ 33RR20070322 | 116.062 | 26042007 | 1:30 | 15.578 | 89.85 | 410.16 | 386.06 | 1009.85 | 1009.06 | 30.16 | 30.16 | 32.57 | 1.98 | 136.48 | 32.38 | 1009.85 | -999.99 | -999.99 | 355.2 | 4.48 | 390.64 | 2 | 367.4 | 2 | 23.24 | 0.2 | 1.54 | 345 | 28.48
AOML_Revelle | IO9N(2007)_ 33RR20070322 | 116.074 | 26042007 | 1:46 | 15.63 | 89.85 | 408.63 | 386.06 | 1010.17 | 1009.24 | 30.05 | 30.08 | 32.57 | 1.98 | 130.97 | 32.42 | 1010.17 | -999.99 | -999.99 | 358.2 | 3.96 | 389.96 | 2 | 367.4 | 2 | 22.56 | 0.19 | 1.03 | 354.2 | 28.5
AOML_Revelle | IO9N(2007)_ 33RR20070322 | 116.077 | 26042007 | 1:51 | 15.645 | 89.85 | 408.31 | 386.06 | 1010.15 | 1009.29 | 29.99 | 30.06 | 32.54 | 1.97 | 130.83 | 32.43 | 1010.15 | -999.99 | -999.99 | 0.8 | 3.86 | 390.28 | 2 | 367.4 | 2 | 22.88 | 0.19 | 0.87 | 1.8 | 28.47
AOML_Revelle | IO9N(2007)_ 33RR20070322 | 116.08 | 26042007 | 1:55 | 15.659 | 89.85 | 407.86 | 386.06 | 1010.16 | 1009.36 | 29.98 | 30.05 | 32.53 | 2 | 130.88 | 32.42 | 1010.16 | -999.99 | -999.99 | 2 | 3.96 | 389.74 | 2 | 367.4 | 2 | 22.34 | 0.18 | 0.93 | 11 | 28.47
AOML_Revelle | IO9N(2007)_ 33RR20070322 | 116.083 | 26042007 | 2:00 | 15.674 | 89.85 | 407.93 | 386.06 | 1010.38 | 1009.37 | 30.02 | 30.01 | 32.49 | 1.99 | 130.8 | 32.4 | 1010.38 | -999.99 | -999.99 | 2.6 | 3.7 | 388.79 | 2 | 367.4 | 2 | 21.39 | 0.19 | 0.67 | 12.5 | 28.45
AOML_Revelle | IO9N(2007)_ 33RR20070322 | 116.095 | 26042007 | 2:16 | 15.726 | 89.841 | 408.26 | 386.3 | 1010.54 | 1009.64 | 29.91 | 29.97 | 32.45 | 1.98 | 136.47 | 32.45 | 1010.54 | -999.99 | -999.99 | 2.5 | 4.06 | 390.22 | 2 | 368.1 | 2 | 22.11 | 0.16 | 1.08 | 359.7 | 28.47
AOML_Revelle | IO9N(2007)_ 33RR20070322 | 116.098 | 26042007 | 2:21 | 15.739 | 89.835 | 407.11 | 386.3 | 1010.66 | 1009.66 | 29.98 | 29.94 | 32.51 | 2 | 136.71 | 32.45 | 1010.66 | -999.99 | -999.99 | 3.7 | 3.7 | 387.54 | 2 | 368.1 | 2 | 19.44 | 0.17 | 0.62 | 354.9 | 28.46
AOML_Revelle | IO9N(2007)_ 33RR20070322 | 116.101 | 26042007 | 2:25 | 15.754 | 89.835 | 406.86 | 386.3 | 1010.46 | 1009.7 | 29.89 | 29.93 | 32.43 | 1.98 | 136.52 | 32.45 | 1010.46 | -999.99 | -999.99 | 353.4 | 3.7 | 388.57 | 2 | 368.1 | 2 | 20.46 | 0.16 | 0.72 | 325.3 | 28.53
AOML_Revelle | IO9N(2007)_ 33RR20070322 | 116.104 | 26042007 | 2:30 | 15.768 | 89.836 | 405.97 | 386.3 | 1010.64 | 1009.71 | 29.88 | 29.88 | 32.42 | 2 | 136.28 | 32.43 | 1010.64 | -999.99 | -999.99 | 354.1 | 3.65 | 387.12 | 2 | 368.1 | 2 | 19.02 | 0.15 | 0.62 | 331.5 | 28.48
AOML_Revelle | IO9N(2007)_ 33RR20070322 | 116.116 | 26042007 | 2:46 | 15.822 | 89.839 | 402.86 | 386.3 | 1010.43 | 1009.7 | 29.79 | 29.77 | 32.43 | 1.99 | 131 | 32.47 | 1010.43 | -999.99 | -999.99 | 353.7 | 3.65 | 383.8 | 2 | 368.1 | 2 | 15.7 | 0.15 | 0.67 | 329.4 | 28.43
AOML_Revelle | IO9N(2007)_ 33RR20070322 | 116.119 | 26042007 | 2:51 | 15.836 | 89.84 | 402.29 | 386.3 | 1010.57 | 1009.75 | 29.78 | 29.75 | 32.42 | 1.99 | 131.05 | 32.48 | 1010.57 | -999.99 | -999.99 | 352.8 | 3.81 | 383.25 | 2 | 368.1 | 2 | 15.15 | 0.15 | 0.87 | 332 | 28.43
AOML_Revelle | IO9N(2007)_ 33RR20070322 | 116.122 | 26042007 | 2:55 | 15.851 | 89.841 | 401.32 | 386.3 | 1010.62 | 1009.77 | 29.75 | 29.73 | 32.43 | 1.99 | 130.89 | 32.48 | 1010.62 | -999.99 | -999.99 | 356.3 | 3.7 | 382.53 | 2 | 368.1 | 2 | 14.42 | 0.15 | 0.67 | 349.2 | 28.41
AOML_Revelle | IO9N(2007)_ 33RR20070322 | 116.125 | 26042007 | 3:00 | 15.865 | 89.842 | 400.63 | 386.3 | 1010.65 | 1009.81 | 29.74 | 29.73 | 32.42 | 1.98 | 130.79 | 32.46 | 1010.65 | -999.99 | -999.99 | 0.7 | 3.34 | 381.95 | 2 | 368.1 | 2 | 13.85 | 0.14 | 0.36 | 13.1 | 28.41
AOML_Revelle | IO9N(2007)_ 33RR20070322 | 116.136 | 26042007 | 3:16 | 15.918 | 89.845 | 400.92 | 386.7 | 1010.93 | 1009.92 | 29.68 | 29.61 | 32.41 | 2 | 136.55 | 32.51 | 1010.93 | -999.99 | -999.99 | 354.6 | 3.19 | 381.6 | 2 | 368.64 | 2 | 12.95 | 0.13 | 0.31 | 308.4 | 28.48
AOML_Revelle | IO9N(2007)_ 33RR20070322 | 116.139 | 26042007 | 3:21 | 15.932 | 89.846 | 399.43 | 386.7 | 1010.75 | 1009.91 | 29.6 | 29.59 | 32.4 | 2 | 136.64 | 32.53 | 1010.75 | -999.99 | -999.99 | 356.9 | 3.19 | 381.04 | 2 | 368.64 | 2 | 12.39 | 0.13 | 0.26 | 323.8 | 28.53
AOML_Revelle | IO9N(2007)_ 33RR20070322 | 116.143 | 26042007 | 3:25 | 15.946 | 89.847 | 398.47 | 386.7 | 1010.72 | 1009.94 | 29.59 | 29.58 | 32.41 | 1.98 | 136.66 | 32.51 | 1010.72 | -999.99 | -999.99 | 355.1 | 3.24 | 380.1 | 2 | 368.64 | 2 | 11.46 | 0.14 | 0.41 | 330.4 | 28.5
AOML_Revelle | IO9N(2007)_ 33RR20070322 | 116.146 | 26042007 | 3:30 | 15.96 | 89.848 | 398.2 | 386.7 | 1010.87 | 1009.93 | 29.68 | 29.59 | 32.42 | 1.99 | 136.54 | 32.48 | 1010.87 | -999.99 | -999.99 | 0.9 | 3.19 | 378.62 | 2 | 368.64 | 2 | 9.98 | 0.13 | 0.21 | 35.6 | 28.55
AOML_Revelle | IO9N(2007)_ 33RR20070322 | 116.157 | 26042007 | 3:46 | 15.999 | 89.849 | 397.58 | 386.7 | 1010.86 | 1009.92 | 29.61 | 29.67 | 32.42 | 2 | 131.1 | 32.47 | 1010.86 | -999.99 | -999.99 | 55.7 | 0.26 | 380.4 | 2 | 368.64 | 2 | 11.75 | 0.15 | 0.36 | 68.5 | 29.08
AOML_Revelle | IO9N(2007)_ 33RR20070322 | 116.16 | 26042007 | 3:51 | 15.999 | 89.85 | 397.51 | 386.7 | 1010.82 | 1009.9 | 29.69 | 29.71 | 32.42 | 2.01 | 130.98 | 32.46 | 1010.82 | -999.99 | -999.99 | 33.1 | 0 | 379.81 | 2 | 368.64 | 2 | 11.17 | 0.15 | 0.1 | 183.3 | 29.74
AOML_Revelle | IO9N(2007)_ 33RR20070322 | 116.163 | 26042007 | 3:55 | 15.999 | 89.849 | 397.01 | 386.7 | 1010.93 | 1009.88 | 29.52 | 29.67 | 32.42 | 2 | 130.93 | 32.43 | 1010.93 | -999.99 | -999.99 | 43.8 | 0.51 | 381.56 | 2 | 368.64 | 2 | 12.92 | 0.13 | 0.57 | 49.5 | 29.44
AOML_Revelle | IO9N(2007)_ 33RR20070322 | 116.167 | 26042007 | 4:00 | 15.999 | 89.849 | 396.1 | 386.7 | 1010.88 | 1009.96 | 29.55 | 29.73 | 32.42 | 2 | 130.94 | 32.4 | 1010.88 | -999.99 | -999.99 | 30 | 0.51 | 381.13 | 2 | 368.64 | 2 | 12.49 | 0.13 | 0.62 | 43.2 | 29.43
AOML_Revelle | IO9N(2007)_ 33RR20070322 | 116.178 | 26042007 | 4:16 | 15.999 | 89.849 | 398.29 | 386.7 | 1011.07 | 1010.04 | 29.57 | 29.69 | 32.42 | 2.01 | 136.9 | 32.39 | 1011.07 | -999.99 | -999.99 | 71.7 | 0 | 382.19 | 2 | 368.72 | 2 | 13.47 | 0.15 | 0.1 | 197.8 | 29.94
AOML_Revelle | IO9N(2007)_ 33RR20070322 | 116.181 | 26042007 | 4:21 | 15.999 | 89.849 | 396.94 | 386.7 | 1010.97 | 1010.07 | 29.58 | 29.73 | 32.42 | 2 | 136.88 | 32.4 | 1010.97 | -999.99 | -999.99 | 80.7 | 0.26 | 381.35 | 2 | 368.72 | 2 | 12.63 | 0.12 | 0.31 | 116.1 | 29.81
AOML_Revelle | IO9N(2007)_ 33RR20070322 | 116.184 | 26042007 | 4:25 | 15.999 | 89.849 | 396.17 | 386.7 | 1011.07 | 1010.09 | 29.65 | 29.73 | 32.42 | 1.99 | 136.74 | 32.39 | 1011.07 | -999.99 | -999.99 | 98.6 | 0.51 | 379.54 | 2 | 368.72 | 2 | 10.82 | 0.14 | 0.57 | 127.4 | 29.57
AOML_Revelle | IO9N(2007)_ 33RR20070322 | 116.187 | 26042007 | 4:30 | 15.999 | 89.849 | 397.5 | 386.7 | 1011.07 | 1010.07 | 29.71 | 29.68 | 32.42 | 2.01 | 136.71 | 32.38 | 1011.07 | -999.99 | -999.99 | 116.1 | 0.26 | 379.07 | 2 | 368.72 | 2 | 10.36 | 0.15 | 0.31 | 151.6 | 29.95
AOML_Revelle | IO9N(2007)_ 33RR20070322 | 116.199 | 26042007 | 4:46 | 15.999 | 89.849 | 396.86 | 386.7 | 1010.92 | 1009.91 | 29.62 | 29.68 | 32.44 | 2 | 131.24 | 32.45 | 1010.92 | -999.99 | -999.99 | 92.8 | 0.26 | 379.84 | 2 | 368.72 | 2 | 11.12 | 0.15 | 0.31 | 121.4 | 29.92
AOML_Revelle | IO9N(2007)_ 33RR20070322 | 116.202 | 26042007 | 4:51 | 15.999 | 89.849 | 396.1 | 386.7 | 1010.88 | 1009.96 | 29.52 | 29.68 | 32.42 | 2 | 131.04 | 32.47 | 1010.88 | -999.99 | -999.99 | 186.6 | 0 | 380.66 | 2 | 368.72 | 2 | 11.94 | 0.13 | 0.1 | 192.9 | 29.62
AOML_Revelle | IO9N(2007)_ 33RR20070322 | 116.205 | 26042007 | 4:55 | 15.999 | 89.849 | 395.68 | 386.7 | 1010.98 | 1009.98 | 29.58 | 29.68 | 32.43 | 1.98 | 130.95 | 32.47 | 1010.98 | -999.99 | -999.99 | 89.2 | 0.41 | 379.47 | 2 | 368.72 | 2 | 10.75 | 0.12 | 0.41 | 120.3 | 29.48
AOML_Revelle | IO9N(2007)_ 33RR20070322 | 116.208 | 26042007 | 5:00 | 15.999 | 89.849 | 396.2 | 386.7 | 1011.06 | 1009.95 | 29.71 | 29.72 | 32.42 | 2 | 130.87 | 32.46 | 1011.06 | -999.99 | -999.99 | 85.1 | 0.51 | 378.43 | 2 | 368.72 | 2 | 9.71 | 0.14 | 0.51 | 98.5 | 29.55
AOML_Revelle | IO9N(2007)_ 33RR20070322 | 116.22 | 26042007 | 5:16 | 15.999 | 89.849 | 400.19 | 386.91 | 1010.88 | 1009.83 | 29.6 | 29.7 | 32.42 | 1.98 | 136.69 | 32.55 | 1010.88 | -999.99 | -999.99 | 138.2 | 0.36 | 383.49 | 2 | 368.86 | 2 | 14.63 | 0.13 | 0.31 | 144.1 | 29.77
AOML_Revelle | IO9N(2007)_ 33RR20070322 | 116.223 | 26042007 | 5:21 | 15.999 | 89.849 | 399.18 | 386.91 | 1010.94 | 1009.82 | 29.77 | 29.68 | 32.42 | 2 | 136.61 | 32.58 | 1010.94 | -999.99 | -999.99 | 146.3 | 0.77 | 379.45 | 2 | 368.86 | 2 | 10.6 | 0.12 | 0.87 | 162.6 | 29.77
AOML_Revelle | IO9N(2007)_ 33RR20070322 | 116.226 | 26042007 | 5:25 | 15.999 | 89.849 | 398.58 | 386.91 | 1010.9 | 1009.92 | 29.67 | 29.68 | 32.42 | 1.99 | 136.69 | 32.59 | 1010.9 | -999.99 | -999.99 | 172.2 | 0.77 | 380.58 | 2 | 368.86 | 2 | 11.72 | 0.13 | 0.87 | 189.6 | 29.83
AOML_Revelle | IO9N(2007)_ 33RR20070322 | 116.229 | 26042007 | 5:30 | 15.999 | 89.849 | 397.79 | 386.91 | 1010.87 | 1009.89 | 29.59 | 29.68 | 32.42 | 1.98 | 136.4 | 32.58 | 1010.87 | -999.99 | -999.99 | 87 | 0 | 381.09 | 2 | 368.86 | 2 | 12.23 | 0.12 | 0.1 | 192.3 | 30.69
AOML_Revelle | IO9N(2007)_ 33RR20070322 | 116.241 | 26042007 | 5:46 | 15.999 | 89.849 | 396.93 | 386.91 | 1010.96 | 1009.8 | 29.76 | 29.8 | 32.42 | 1.99 | 131.04 | 32.69 | 1010.96 | -999.99 | -999.99 | 172.7 | 0.51 | 379.48 | 2 | 368.86 | 2 | 10.62 | 0.13 | 0.51 | 176.1 | 30.82
AOML_Revelle | IO9N(2007)_ 33RR20070322 | 116.244 | 26042007 | 5:51 | 15.999 | 89.849 | 397.45 | 386.91 | 1011.02 | 1009.74 | 29.63 | 29.84 | 32.43 | 1.98 | 130.99 | 32.71 | 1011.02 | -999.99 | -999.99 | 173 | 0.36 | 382.79 | 2 | 368.86 | 2 | 13.93 | 0.13 | 0.41 | 192.6 | 30.49
AOML_Revelle | IO9N(2007)_ 33RR20070322 | 116.247 | 26042007 | 5:55 | 15.999 | 89.849 | 398.14 | 386.91 | 1011.03 | 1009.63 | 29.65 | 29.84 | 32.43 | 2 | 130.88 | 32.72 | 1011.03 | -999.99 | -999.99 | 100.8 | 0.26 | 383.13 | 2 | 368.86 | 2 | 14.27 | 0.12 | 0.21 | 133.1 | 30.93
AOML_Revelle | IO9N(2007)_ 33RR20070322 | 116.25 | 26042007 | 6:00 | 15.999 | 89.849 | 397.57 | 386.91 | 1010.64 | 1009.58 | 29.63 | 29.76 | 32.43 | 2 | 130.59 | 32.71 | 1010.64 | -999.99 | -999.99 | 155.6 | 0.51 | 381.55 | 2 | 368.86 | 2 | 12.69 | 0.12 | 0.51 | 163 | 31.41
AOML_Revelle | IO9N(2007)_ 33RR20070322 | 116.261 | 26042007 | 6:16 | 15.999 | 89.849 | 399.17 | 386.61 | 1010.73 | 1009.48 | 29.63 | 29.81 | 32.44 | 1.98 | 136.42 | 32.81 | 1010.73 | -999.99 | -999.99 | 90.7 | 0.93 | 383.83 | 2 | 368.13 | 2 | 15.7 | 0.11 | 0.93 | 100.9 | 29.32
AOML_Revelle | IO9N(2007)_ 33RR20070322 | 116.264 | 26042007 | 6:21 | 15.999 | 89.849 | 397.98 | 386.61 | 1010.49 | 1009.38 | 29.68 | 29.9 | 32.43 | 2.01 | 136.4 | 32.83 | 1010.49 | -999.99 | -999.99 | 111.4 | 0.67 | 383.22 | 2 | 368.13 | 2 | 15.09 | 0.13 | 0.67 | 119.8 | 29.61
AOML_Revelle | IO9N(2007)_ 33RR20070322 | 116.268 | 26042007 | 6:25 | 15.999 | 89.849 | 398.89 | 386.61 | 1010.36 | 1009.25 | 29.86 | 30 | 32.44 | 2 | 136.42 | 32.83 | 1010.36 | -999.99 | -999.99 | 75.5 | 0.51 | 382.5 | 2 | 368.13 | 2 | 14.37 | 0.11 | 0.57 | 81.1 | 29.62
AOML_Revelle | IO9N(2007)_ 33RR20070322 | 116.271 | 26042007 | 6:30 | 15.999 | 89.849 | 398.25 | 386.61 | 1010.42 | 1009.19 | 29.81 | 29.89 | 32.43 | 1.98 | 136.34 | 32.81 | 1010.42 | -999.99 | -999.99 | 61.6 | 0.82 | 381.06 | 2 | 368.13 | 2 | 12.93 | 0.13 | 0.87 | 73.3 | 29.59
AOML_Revelle | IO9N(2007)_ 33RR20070322 | 116.282 | 26042007 | 6:46 | 15.999 | 89.849 | 398.18 | 386.61 | 1010 | 1008.99 | 29.76 | 29.84 | 32.43 | 2 | 130.85 | 32.86 | 1010 | -999.99 | -999.99 | 132.5 | 0.51 | 380.74 | 2 | 368.13 | 2 | 12.62 | 0.13 | 0.46 | 141.5 | 29.59
AOML_Revelle | IO9N(2007)_ 33RR20070322 | 116.285 | 26042007 | 6:51 | 15.999 | 89.849 | 399.24 | 386.61 | 1009.96 | 1008.88 | 29.72 | 29.95 | 32.44 | 2.01 | 130.86 | 32.88 | 1009.96 | -999.99 | -999.99 | 125.8 | 0.31 | 384.46 | 2 | 368.13 | 2 | 16.33 | 0.12 | 0.31 | 129.5 | 30.04
AOML_Revelle | IO9N(2007)_ 33RR20070322 | 116.288 | 26042007 | 6:55 | 15.999 | 89.849 | 398.72 | 386.61 | 1009.96 | 1008.85 | 29.78 | 29.93 | 32.43 | 1.99 | 130.8 | 32.88 | 1009.96 | -999.99 | -999.99 | 119.8 | 0.67 | 382.38 | 2 | 368.13 | 2 | 14.25 | 0.12 | 0.72 | 139.1 | 29.71
AOML_Revelle | IO9N(2007)_ 33RR20070322 | 116.292 | 26042007 | 7:00 | 16 | 89.85 | 401.65 | 386.61 | 1009.88 | 1008.81 | 29.86 | 29.97 | 32.43 | 1.99 | 130.49 | 32.86 | 1009.88 | -999.99 | -999.99 | 40.1 | 0.46 | 384.69 | 2 | 368.13 | 2 | 16.56 | 0.13 | 0.31 | 102.4 | 29.86
AOML_Revelle | IO9N(2007)_ 33RR20070322 | 116.303 | 26042007 | 7:16 | 16.041 | 89.85 | 406.64 | 386.39 | 1009.59 | 1008.47 | 30.27 | 29.79 | 32.44 | 1.99 | 136.16 | 32.93 | 1009.59 | -999.99 | -999.99 | 356.1 | 2.37 | 379.27 | 2 | 367.61 | 2 | 11.66 | 0.11 | 0.62 | 191.2 | 29.08
AOML_Revelle | IO9N(2007)_ 33RR20070322 | 116.306 | 26042007 | 7:21 | 16.055 | 89.85 | 406.82 | 386.39 | 1009.5 | 1008.35 | 30.11 | 29.77 | 32.44 | 1.99 | 136.17 | 32.94 | 1009.5 | -999.99 | -999.99 | 4 | 2.73 | 381.66 | 2 | 367.61 | 2 | 14.06 | 0.12 | 0.46 | 141.9 | 29.2
AOML_Revelle | IO9N(2007)_ 33RR20070322 | 116.309 | 26042007 | 7:25 | 16.07 | 89.85 | 404.97 | 386.39 | 1009.26 | 1008.3 | 30 | 29.8 | 32.44 | 1.99 | 136.18 | 32.94 | 1009.26 | -999.99 | -999.99 | 359.6 | 2.37 | 382.19 | 2 | 367.61 | 2 | 14.58 | 0.12 | 0.82 | 173.9 | 29.19
AOML_Revelle | IO9N(2007)_ 33RR20070322 | 116.312 | 26042007 | 7:30 | 16.084 | 89.85 | 403.95 | 386.39 | 1009.18 | 1008.31 | 30.44 | 29.78 | 32.45 | 2.01 | 135.98 | 32.93 | 1009.18 | -999.99 | -999.99 | 354.5 | 2.93 | -999.99 | 3 | 367.61 | 2 | 6.02 | 0.12 | 0.26 | 230.5 | 29.1
AOML_Revelle | IO9N(2007)_ 33RR20070322 | 116.324 | 26042007 | 7:46 | 16.138 | 89.85 | 405.49 | 386.39 | 1009.07 | 1007.96 | 30.29 | 29.78 | 32.45 | 2.01 | 130.77 | 32.97 | 1009.07 | -999.99 | -999.99 | 7 | 2.88 | 377.4 | 2 | 367.61 | 2 | 9.79 | 0.12 | 0.51 | 120.4 | 29.09
AOML_Revelle | IO9N(2007)_ 33RR20070322 | 116.327 | 26042007 | 7:51 | 16.152 | 89.85 | 405.42 | 386.39 | 1008.96 | 1007.87 | 30.1 | 29.82 | 32.46 | 1.99 | 130.62 | 32.98 | 1008.96 | -999.99 | -999.99 | 355.8 | 2.52 | 381.19 | 2 | 367.61 | 2 | 13.58 | 0.12 | 0.67 | 193.5 | 29.08
AOML_Revelle | IO9N(2007)_ 33RR20070322 | 116.33 | 26042007 | 7:55 | 16.167 | 89.85 | 405.57 | 386.39 | 1008.9 | 1007.77 | 30.25 | 29.86 | 32.46 | 1.99 | 130.39 | 32.96 | 1008.9 | -999.99 | -999.99 | 356.3 | 2.47 | 379.45 | 2 | 367.61 | 2 | 11.85 | 0.12 | 0.72 | 190.9 | 29.09
AOML_Revelle | IO9N(2007)_ 33RR20070322 | 116.333 | 26042007 | 8:00 | 16.182 | 89.85 | 406.07 | 386.39 | 1008.9 | 1007.67 | 30.38 | 29.81 | 32.45 | 1.99 | 130.38 | 32.93 | 1008.9 | -999.99 | -999.99 | 0.3 | 2.83 | 376.76 | 2 | 367.61 | 2 | 9.16 | 0.12 | 0.46 | 170.3 | 29.08
AOML_Revelle | IO9N(2007)_ 33RR20070322 | 116.345 | 26042007 | 8:16 | 16.237 | 89.85 | 408.24 | 386.69 | 1008.43 | 1007.41 | 30.22 | 29.8 | 32.45 | 2 | 136.02 | 32.91 | 1008.43 | -999.99 | -999.99 | 353.9 | 3.14 | 381.18 | 2 | 367.55 | 2 | 13.63 | 0.12 | 0.36 | 271.6 | 29.08
AOML_Revelle | IO9N(2007)_ 33RR20070322 | 116.348 | 26042007 | 8:21 | 16.252 | 89.85 | 406.79 | 386.69 | 1008.38 | 1007.29 | 30.59 | 29.8 | 32.46 | 1.99 | 136.17 | 32.89 | 1008.38 | -999.99 | -999.99 | 347.2 | 2.93 | -999.99 | 3 | 367.55 | 2 | 6.11 | 0.12 | 0.72 | 243.9 | 29.04
AOML_Revelle | IO9N(2007)_ 33RR20070322 | 116.351 | 26042007 | 8:25 | 16.267 | 89.85 | 410.4 | 386.69 | 1008.24 | 1007.25 | 30.4 | 29.75 | 32.45 | 2 | 135.97 | 32.87 | 1008.24 | -999.99 | -999.99 | 353.1 | 3.24 | 379.39 | 2 | 367.55 | 2 | 11.84 | 0.13 | 0.41 | 282.4 | 28.97
AOML_Revelle | IO9N(2007)_ 33RR20070322 | 116.354 | 26042007 | 8:30 | 16.282 | 89.85 | 407.02 | 386.69 | 1008.24 | 1007.16 | 30.08 | 29.75 | 32.45 | 2 | 136.02 | 32.83 | 1008.24 | -999.99 | -999.99 | 354.2 | 2.62 | 381.62 | 2 | 367.55 | 2 | 14.07 | 0.13 | 0.62 | 204.3 | 29.1
AOML_Revelle | IO9N(2007)_ 33RR20070322 | 116.366 | 26042007 | 8:46 | 16.337 | 89.85 | 405.57 | 386.69 | 1007.96 | 1006.89 | 30.26 | 29.84 | 32.45 | 1.99 | 130.76 | 32.8 | 1007.96 | -999.99 | -999.99 | 339.7 | 2.88 | 378.49 | 2 | 367.55 | 2 | 10.94 | 0.11 | 1.13 | 246.5 | 29.05
AOML_Revelle | IO9N(2007)_ 33RR20070322 | 116.369 | 26042007 | 8:51 | 16.352 | 89.85 | 408.14 | 386.69 | 1007.93 | 1006.84 | 30.64 | 29.92 | 32.45 | 1.99 | 130.55 | 32.79 | 1007.93 | -999.99 | -999.99 | 351.4 | 2.62 | 375.74 | 2 | 367.55 | 2 | 8.19 | 0.12 | 0.72 | 216 | 29.02
AOML_Revelle | IO9N(2007)_ 33RR20070322 | 116.372 | 26042007 | 8:55 | 16.367 | 89.85 | 415.12 | 386.69 | 1007.82 | 1006.92 | 31.11 | 29.88 | 32.45 | 1.98 | 130.46 | 32.77 | 1007.82 | -999.99 | -999.99 | 345.7 | 2.88 | -999.99 | 3 | 367.55 | 2 | 5.98 | 0.13 | 0.82 | 245.1 | 29.11
AOML_Revelle | IO9N(2007)_ 33RR20070322 | 116.375 | 26042007 | 9:00 | 16.382 | 89.85 | 417.72 | 386.69 | 1007.82 | 1006.86 | 30.68 | 29.85 | 32.46 | 1.99 | 130.19 | 32.74 | 1007.82 | -999.99 | -999.99 | 351.6 | 2.73 | 382.7 | 2 | 367.55 | 2 | 15.16 | 0.13 | 0.62 | 221.8 | 29.1
AOML_Revelle | IO9N(2007)_ 33RR20070322 | 116.386 | 26042007 | 9:16 | 16.437 | 89.85 | 412.22 | 386.86 | 1007.68 | 1006.78 | 30.45 | 29.87 | 32.47 | 2 | 136.02 | 32.74 | 1007.68 | -999.99 | -999.99 | 342.8 | 2.37 | 381.99 | 2 | 367.27 | 2 | 14.71 | 0.13 | 1.08 | 220.4 | 29.09
AOML_Revelle | IO9N(2007)_ 33RR20070322 | 116.389 | 26042007 | 9:21 | 16.452 | 89.85 | 411.79 | 386.86 | 1007.72 | 1006.74 | 30.55 | 29.88 | 32.48 | 1.99 | 136.15 | 32.74 | 1007.72 | -999.99 | -999.99 | 349.2 | 2.57 | 379.83 | 2 | 367.27 | 2 | 12.56 | 0.13 | 0.87 | 215.8 | 29.11
AOML_Revelle | IO9N(2007)_ 33RR20070322 | 116.393 | 26042007 | 9:25 | 16.467 | 89.85 | 411.34 | 386.86 | 1007.66 | 1006.74 | 30.42 | 29.84 | 32.47 | 2 | 136.11 | 32.72 | 1007.66 | -999.99 | -999.99 | 340.3 | 2.11 | 381.18 | 2 | 367.27 | 2 | 13.91 | 0.13 | 1.34 | 212.5 | 29.16
AOML_Revelle | IO9N(2007)_ 33RR20070322 | 116.396 | 26042007 | 9:30 | 16.481 | 89.85 | 411.06 | 386.86 | 1007.63 | 1006.71 | 30.63 | 29.88 | 32.47 | 1.98 | 135.88 | 32.69 | 1007.63 | -999.99 | -999.99 | 341.3 | 2.93 | 377.85 | 2 | 367.27 | 2 | 10.57 | 0.13 | 1.03 | 249 | 29.16
AOML_Revelle | IO9N(2007)_ 33RR20070322 | 116.41 | 26042007 | 9:51 | 16.5 | 89.85 | 405.62 | 386.86 | 1007.61 | 1006.58 | 29.85 | 30.07 | 32.47 | 2 | 130.51 | 32.71 | 1007.61 | -999.99 | -999.99 | 243.3 | 0.77 | -999.99 | 3 | 367.27 | 2 | 22.03 | 0.15 | 0.82 | 227.4 | 29.69
AOML_Revelle | IO9N(2007)_ 33RR20070322 | 116.413 | 26042007 | 9:55 | 16.5 | 89.85 | 402.15 | 386.86 | 1007.57 | 1006.58 | 29.9 | 30.07 | 32.48 | 2 | 130.38 | 32.69 | 1007.57 | -999.99 | -999.99 | 217.9 | 0.77 | 385.04 | 2 | 367.27 | 2 | 17.77 | 0.15 | 0.82 | 204.9 | 30.38
AOML_Revelle | IO9N(2007)_ 33RR20070322 | 116.417 | 26042007 | 10:00 | 16.5 | 89.85 | 402.2 | 386.86 | 1007.69 | 1006.55 | 29.94 | 30.01 | 32.48 | 2.02 | 130.18 | 32.67 | 1007.69 | -999.99 | -999.99 | 218.7 | 1.13 | 383.51 | 2 | 367.27 | 2 | 16.24 | 0.15 | 1.18 | 205.7 | 30.26
AOML_Revelle | IO9N(2007)_ 33RR20070322 | 116.428 | 26042007 | 10:16 | 16.5 | 89.85 | 402.32 | 386.83 | 1007.52 | 1006.38 | 29.89 | 30.06 | 32.48 | 2.01 | 135.86 | 32.71 | 1007.52 | -999.99 | -999.99 | 271 | 0.31 | 385.3 | 2 | 367.18 | 2 | 18.12 | 0.15 | 0.31 | 270 | 29.57
AOML_Revelle | IO9N(2007)_ 33RR20070322 | 116.431 | 26042007 | 10:21 | 16.5 | 89.85 | 401.62 | 386.83 | 1007.48 | 1006.42 | 29.97 | 30.05 | 32.47 | 1.99 | 135.98 | 32.72 | 1007.48 | -999.99 | -999.99 | 249 | 0.46 | 383.04 | 2 | 367.18 | 2 | 15.86 | 0.15 | 0.51 | 244.2 | 29.57
AOML_Revelle | IO9N(2007)_ 33RR20070322 | 116.434 | 26042007 | 10:25 | 16.5 | 89.85 | 401.12 | 386.83 | 1007.38 | 1006.4 | 29.92 | 30.03 | 32.48 | 2 | 135.87 | 32.71 | 1007.38 | -999.99 | -999.99 | 253.3 | 0.26 | 382.93 | 2 | 367.18 | 2 | 15.75 | 0.15 | 0.31 | 231.8 | 29.84
AOML_Revelle | IO9N(2007)_ 33RR20070322 | 116.437 | 26042007 | 10:30 | 16.5 | 89.85 | 400.48 | 386.83 | 1007.44 | 1006.34 | 29.91 | 30.03 | 32.48 | 1.99 | 135.99 | 32.69 | 1007.44 | -999.99 | -999.99 | 251.8 | 0.51 | 382.53 | 2 | 367.18 | 2 | 15.35 | 0.16 | 0.57 | 232.1 | 30.25
AOML_Revelle | IO9N(2007)_ 33RR20070322 | 116.449 | 26042007 | 10:46 | 16.5 | 89.85 | 400.35 | 386.83 | 1007.42 | 1006.37 | 29.85 | 30.05 | 32.47 | 1.99 | 130.41 | 32.74 | 1007.42 | -999.99 | -999.99 | 246.1 | 0.67 | 383.94 | 2 | 367.18 | 2 | 16.76 | 0.15 | 0.72 | 232.9 | 29.5
AOML_Revelle | IO9N(2007)_ 33RR20070322 | 116.452 | 26042007 | 10:51 | 16.5 | 89.85 | 401.15 | 386.83 | 1007.49 | 1006.32 | 30.04 | 30 | 32.48 | 1.98 | 130.45 | 32.75 | 1007.49 | -999.99 | -999.99 | 243.9 | 0.57 | 380.49 | 2 | 367.18 | 2 | 13.31 | 0.15 | 0.57 | 227.9 | 29.56
AOML_Revelle | IO9N(2007)_ 33RR20070322 | 116.455 | 26042007 | 10:55 | 16.5 | 89.85 | 401.2 | 386.83 | 1007.47 | 1006.24 | 29.8 | 29.93 | 32.48 | 1.98 | 130.19 | 32.74 | 1007.47 | -999.99 | -999.99 | 255.5 | 0.46 | 383.62 | 2 | 367.18 | 2 | 16.44 | 0.15 | 0.46 | 236.7 | 29.6
AOML_Revelle | IO9N(2007)_ 33RR20070322 | 116.458 | 26042007 | 11:00 | 16.5 | 89.85 | 400.15 | 386.83 | 1007.27 | 1006.22 | 29.82 | 29.93 | 32.47 | 1.99 | 130.05 | 32.72 | 1007.27 | -999.99 | -999.99 | 255.7 | 0.31 | 382.17 | 2 | 367.18 | 2 | 14.99 | 0.13 | 0.36 | 234.4 | 29.65
AOML_Revelle | IO9N(2007)_ 33RR20070322 | 116.47 | 26042007 | 11:16 | 16.5 | 89.85 | 402.23 | 386.66 | 1007.25 | 1006.32 | 29.85 | 29.99 | 32.47 | 1.98 | 135.92 | 32.75 | 1007.25 | -999.99 | -999.99 | 256.3 | 0.26 | 384.54 | 2 | 366.98 | 2 | 17.56 | 0.15 | 0.26 | 232.2 | 29.7
AOML_Revelle | IO9N(2007)_ 33RR20070322 | 116.473 | 26042007 | 11:21 | 16.5 | 89.85 | 400.41 | 386.66 | 1007.29 | 1006.42 | 30.04 | 30.04 | 32.49 | 1.99 | 135.95 | 32.77 | 1007.29 | -999.99 | -999.99 | 273.9 | 0.93 | 380.44 | 2 | 366.98 | 2 | 13.46 | 0.15 | 0.93 | 258.8 | 29.62
AOML_Revelle | IO9N(2007)_ 33RR20070322 | 116.476 | 26042007 | 11:25 | 16.5 | 89.85 | 400.58 | 386.66 | 1007.39 | 1006.48 | 30.1 | 30.02 | 32.48 | 1.99 | 135.89 | 32.76 | 1007.39 | -999.99 | -999.99 | 258.7 | 0.51 | 379.22 | 2 | 366.98 | 2 | 12.24 | 0.15 | 0.57 | 240.9 | 29.5
AOML_Revelle | IO9N(2007)_ 33RR20070322 | 116.479 | 26042007 | 11:30 | 16.5 | 89.85 | 400.53 | 386.66 | 1007.6 | 1006.54 | 29.85 | 30.18 | 32.49 | 1.99 | 135.89 | 32.74 | 1007.6 | -999.99 | -999.99 | 256.1 | 0.41 | 386.32 | 2 | 366.98 | 2 | 19.34 | 0.15 | 0.46 | 238.8 | 29.55
AOML_Revelle | IO9N(2007)_ 33RR20070322 | 116.491 | 26042007 | 11:46 | 16.5 | 89.85 | 402.28 | 386.66 | 1007.57 | 1006.46 | 30.15 | 30.19 | 32.47 | 1.97 | 130.56 | 32.79 | 1007.57 | -999.99 | -999.99 | 254.8 | 0.57 | 382.79 | 2 | 366.98 | 2 | 15.8 | 0.14 | 0.51 | 254.5 | 29.38
AOML_Revelle | IO9N(2007)_ 33RR20070322 | 116.494 | 26042007 | 11:51 | 16.506 | 89.85 | 404.8 | 386.66 | 1007.55 | 1006.54 | 30.35 | 30.07 | 32.48 | 1.97 | 130.38 | 32.8 | 1007.55 | -999.99 | -999.99 | 301.6 | 1.44 | 379.8 | 2 | 366.98 | 2 | 12.81 | 0.14 | 1.39 | 238.3 | 29.39
AOML_Revelle | IO9N(2007)_ 33RR20070322 | 116.497 | 26042007 | 11:55 | 16.517 | 89.85 | 404.52 | 386.66 | 1007.58 | 1006.61 | 30.34 | 29.99 | 32.47 | 1.98 | 130.29 | 32.8 | 1007.58 | -999.99 | -999.99 | 330.6 | 1.85 | 378.45 | 2 | 366.98 | 2 | 11.47 | 0.14 | 1.29 | 226.3 | 29.21
AOML_Revelle | IO9N(2007)_ 33RR20070322 | 116.5 | 26042007 | 12:00 | 16.53 | 89.85 | 409.58 | 386.66 | 1007.59 | 1006.57 | 30.68 | 29.94 | 32.47 | 1.99 | 130.19 | 32.78 | 1007.59 | -999.99 | -999.99 | 327.7 | 2.06 | 376.65 | 2 | 366.98 | 2 | 9.66 | 0.14 | 1.54 | 228.1 | 29.13
AOML_Revelle | IO9N(2007)_ 33RR20070322 | 116.51 | 26042007 | 9:46 | 16.5 | 89.85 | 413.38 | 386.86 | 1007.54 | 1006.56 | 30.15 | 30.29 | 32.48 | 2.02 | 130.43 | 32.7 | 1007.54 | -999.99 | -999.99 | 229.6 | 1.34 | -999.99 | 3 | 367.27 | 2 | 27.71 | 0.15 | 1.29 | 220.9 | 29.54
AOML_Revelle | IO9N(2007)_ 33RR20070322 | 116.511 | 26042007 | 12:16 | 16.585 | 89.85 | 413.28 | 386.75 | 1007.59 | 1006.58 | 30.55 | 29.86 | 32.51 | 2 | 136.01 | 32.8 | 1007.59 | -999.99 | -999.99 | 333.4 | 2.32 | 380.93 | 2 | 367.28 | 2 | 13.65 | 0.14 | 1.59 | 221.2 | 28.91
AOML_Revelle | IO9N(2007)_ 33RR20070322 | 116.514 | 26042007 | 12:21 | 16.6 | 89.85 | 411.22 | 386.75 | 1007.57 | 1006.63 | 30.55 | 29.94 | 32.52 | 2 | 136.04 | 32.81 | 1007.57 | -999.99 | -999.99 | 332.4 | 2.52 | 380.28 | 2 | 367.28 | 2 | 13 | 0.14 | 1.59 | 230 | 28.88
AOML_Revelle | IO9N(2007)_ 33RR20070322 | 116.518 | 26042007 | 12:25 | 16.615 | 89.85 | 410.19 | 386.75 | 1007.59 | 1006.63 | 30.53 | 29.9 | 32.51 | 2 | 135.94 | 32.78 | 1007.59 | -999.99 | -999.99 | 342.5 | 2.83 | 379.03 | 2 | 367.28 | 2 | 11.75 | 0.13 | 1.03 | 239.8 | 28.88
AOML_Revelle | IO9N(2007)_ 33RR20070322 | 116.521 | 26042007 | 12:30 | 16.63 | 89.85 | 409.97 | 386.75 | 1007.51 | 1006.67 | 30.5 | 29.95 | 32.51 | 2.01 | 135.85 | 32.75 | 1007.51 | -999.99 | -999.99 | 335.2 | 2.93 | 380.17 | 2 | 367.28 | 2 | 12.89 | 0.13 | 1.34 | 245 | 28.92
AOML_Revelle | IO9N(2007)_ 33RR20070322 | 116.532 | 26042007 | 12:46 | 16.686 | 89.85 | 411.52 | 386.75 | 1007.71 | 1006.77 | 30.52 | 30.12 | 32.52 | 2 | 130.5 | 32.74 | 1007.71 | -999.99 | -999.99 | 330.1 | 2.32 | 384.15 | 2 | 367.28 | 2 | 16.87 | 0.14 | 1.7 | 225 | 28.91
AOML_Revelle | IO9N(2007)_ 33RR20070322 | 116.535 | 26042007 | 12:51 | 16.701 | 89.85 | 410.62 | 386.75 | 1007.69 | 1006.81 | 30.59 | 30.09 | 32.52 | 1.98 | 130.31 | 32.73 | 1007.69 | -999.99 | -999.99 | 324.8 | 2.06 | 381.46 | 2 | 367.28 | 2 | 14.17 | 0.14 | 1.96 | 217.1 | 28.89
AOML_Revelle | IO9N(2007)_ 33RR20070322 | 116.538 | 26042007 | 12:55 | 16.717 | 89.85 | 411.87 | 386.75 | 1007.83 | 1006.86 | 30.63 | 30.12 | 32.52 | 2 | 130.27 | 32.72 | 1007.83 | -999.99 | -999.99 | 328.4 | 2.57 | 382.51 | 2 | 367.28 | 2 | 15.23 | 0.14 | 1.7 | 231.7 | 28.88
AOML_Revelle | IO9N(2007)_ 33RR20070322 | 116.542 | 26042007 | 13:00 | 16.732 | 89.85 | 411.97 | 386.75 | 1007.81 | 1006.89 | 30.63 | 30.02 | 32.53 | 2 | 130.15 | 32.69 | 1007.81 | -999.99 | -999.99 | 335 | 2.62 | 380.94 | 2 | 367.28 | 2 | 13.66 | 0.14 | 1.39 | 231.9 | 28.81
AOML_Revelle | IO9N(2007)_ 33RR20070322 | 116.553 | 26042007 | 13:16 | 16.789 | 89.85 | 410.89 | 386.36 | 1008 | 1007.21 | 30.38 | 30.05 | 32.52 | 2 | 135.91 | 32.76 | 1008 | -999.99 | -999.99 | 323.8 | 2.47 | 384.93 | 2 | 367.16 | 2 | 17.78 | 0.15 | 1.96 | 227.6 | 28.85
AOML_Revelle | IO9N(2007)_ 33RR20070322 | 116.556 | 26042007 | 13:21 | 16.805 | 89.85 | 408.43 | 386.36 | 1008.09 | 1007.26 | 30.4 | 29.99 | 32.51 | 1.99 | 136.23 | 32.78 | 1008.09 | -999.99 | -999.99 | 324.8 | 2.26 | 381.4 | 2 | 367.16 | 2 | 14.25 | 0.13 | 1.96 | 221.7 | 28.84
AOML_Revelle | IO9N(2007)_ 33RR20070322 | 116.559 | 26042007 | 13:25 | 16.821 | 89.85 | 408.71 | 386.36 | 1008.17 | 1007.31 | 30.52 | 29.96 | 32.52 | 2 | 136 | 32.79 | 1008.17 | -999.99 | -999.99 | 330.7 | 2.68 | 379.13 | 2 | 367.16 | 2 | 11.98 | 0.13 | 1.7 | 233.4 | 28.79
AOML_Revelle | IO9N(2007)_ 33RR20070322 | 116.562 | 26042007 | 13:30 | 16.837 | 89.85 | 408.66 | 386.36 | 1008.18 | 1007.34 | 30.41 | 29.95 | 32.54 | 2 | 135.97 | 32.79 | 1008.18 | -999.99 | -999.99 | 329.5 | 1.65 | 380.76 | 2 | 367.16 | 2 | 13.61 | 0.14 | 2.11 | 205.6 | 28.78
AOML_Revelle | IO9N(2007)_ 33RR20070322 | 116.574 | 26042007 | 13:46 | 16.894 | 89.85 | 406.08 | 386.36 | 1008.4 | 1007.5 | 30.26 | 30.09 | 32.55 | 1.99 | 130.62 | 32.9 | 1008.4 | -999.99 | -999.99 | 319.9 | 2.11 | 383.25 | 2 | 367.16 | 2 | 16.1 | 0.13 | 2.21 | 219.6 | 28.78
AOML_Revelle | IO9N(2007)_ 33RR20070322 | 116.577 | 26042007 | 13:51 | 16.909 | 89.85 | 405.66 | 386.36 | 1008.43 | 1007.51 | 30.15 | 30 | 32.53 | 2 | 130.51 | 32.93 | 1008.43 | -999.99 | -999.99 | 332.1 | 2.21 | 383.3 | 2 | 367.16 | 2 | 16.14 | 0.14 | 1.8 | 217.8 | 28.74
AOML_Revelle | IO9N(2007)_ 33RR20070322 | 116.58 | 26042007 | 13:55 | 16.925 | 89.85 | 405.33 | 386.36 | 1008.43 | 1007.56 | 30.23 | 29.96 | 32.53 | 1.98 | 130.38 | 32.94 | 1008.43 | -999.99 | -999.99 | 317.8 | 2.21 | 381 | 2 | 367.16 | 2 | 13.84 | 0.14 | 2.26 | 221.9 | 28.75
AOML_Revelle | IO9N(2007)_ 33RR20070322 | 116.583 | 26042007 | 14:00 | 16.941 | 89.85 | 404.69 | 386.36 | 1008.51 | 1007.64 | 30.24 | 30.07 | 32.53 | 1.99 | 130.21 | 32.94 | 1008.51 | -999.99 | -999.99 | 321.1 | 2.16 | 381.96 | 2 | 367.16 | 2 | 14.8 | 0.14 | 2.16 | 219.9 | 28.76
AOML_Revelle | IO9N(2007)_ 33RR20070322 | 116.595 | 26042007 | 14:16 | 16.997 | 89.85 | 406.17 | 386.47 | 1008.61 | 1007.78 | 30.15 | 30.14 | 32.62 | 1.98 | 135.9 | 33.05 | 1008.61 | -999.99 | -999.99 | 315.3 | 1.59 | 386.03 | 2 | 367.22 | 2 | 18.8 | 0.14 | 2.37 | 209.3 | 28.67
AOML_Revelle | IO9N(2007)_ 33RR20070322 | 116.598 | 26042007 | 14:21 | 17 | 89.85 | 404.19 | 386.47 | 1008.74 | 1007.72 | 30.12 | 30.2 | 32.58 | 1.99 | 135.96 | 33.07 | 1008.74 | -999.99 | -999.99 | 245.1 | 0.87 | 385.81 | 2 | 367.22 | 2 | 18.58 | 0.14 | 0.98 | 237.8 | 28.65
AOML_Revelle | IO9N(2007)_ 33RR20070322 | 116.601 | 26042007 | 14:25 | 17 | 89.85 | 403.84 | 386.47 | 1008.69 | 1007.81 | 30.28 | 30.12 | 32.58 | 2 | 136.1 | 33.08 | 1008.69 | -999.99 | -999.99 | 273.2 | 1.13 | 381.53 | 2 | 367.22 | 2 | 14.3 | 0.15 | 1.08 | 232.9 | 28.66
AOML_Revelle | IO9N(2007)_ 33RR20070322 | 116.604 | 26042007 | 14:30 | 17 | 89.85 | 402.67 | 386.47 | 1008.81 | 1007.83 | 29.69 | 30.23 | 32.59 | 1.99 | 136.04 | 33.07 | 1008.81 | -999.99 | -999.99 | 292.2 | 1.49 | -999.99 | 3 | 367.22 | 2 | 25.18 | 0.14 | 1.44 | 240.4 | 28.66
AOML_Revelle | IO9N(2007)_ 33RR20070322 | 116.616 | 26042007 | 14:46 | 17 | 89.85 | 404.24 | 386.47 | 1009 | 1008.07 | 30.21 | 30.27 | 32.59 | 1.99 | 130.87 | 33.16 | 1009 | -999.99 | -999.99 | 320.1 | 1.75 | 385.53 | 2 | 367.22 | 2 | 18.3 | 0.14 | 1.7 | 247.1 | 28.65
AOML_Revelle | IO9N(2007)_ 33RR20070322 | 116.619 | 26042007 | 14:51 | 17 | 89.85 | 404.42 | 386.47 | 1009.12 | 1008.12 | 30.15 | 30.26 | 32.59 | 1.97 | 130.7 | 33.18 | 1009.12 | -999.99 | -999.99 | 320.5 | 1.85 | 386.72 | 2 | 367.22 | 2 | 19.5 | 0.14 | 1.8 | 238.9 | 28.73
AOML_Revelle | IO9N(2007)_ 33RR20070322 | 116.622 | 26042007 | 14:55 | 17 | 89.85 | 404.12 | 386.47 | 1009.05 | 1008.14 | 30.14 | 30.24 | 32.59 | 1.99 | 130.55 | 33.18 | 1009.05 | -999.99 | -999.99 | 326.3 | 1.9 | 386.09 | 2 | 367.22 | 2 | 18.87 | 0.14 | 1.85 | 240.5 | 28.68
AOML_Revelle | IO9N(2007)_ 33RR20070322 | 116.625 | 26042007 | 15:00 | 17 | 89.85 | 404.42 | 386.47 | 1009.09 | 1008.18 | 30.18 | 30.21 | 32.59 | 1.99 | 130.5 | 33.15 | 1009.09 | -999.99 | -999.99 | 319.5 | 1.59 | 385.4 | 2 | 367.22 | 2 | 18.17 | 0.14 | 1.49 | 231.4 | 28.66
AOML_Revelle | IO9N(2007)_ 33RR20070322 | 116.636 | 26042007 | 15:16 | 17 | 89.851 | 404.31 | 387.16 | 1009.37 | 1008.44 | 30.14 | 30.19 | 32.59 | 1.99 | 136.21 | 33.18 | 1009.37 | -999.99 | -999.99 | 189.5 | 2.11 | 385.58 | 2 | 368.57 | 2 | 17.01 | 0.14 | 2.32 | 253.3 | 28.8
AOML_Revelle | IO9N(2007)_ 33RR20070322 | 116.639 | 26042007 | 15:21 | 17 | 89.851 | 403.72 | 387.16 | 1009.37 | 1008.55 | 30.01 | 29.93 | 32.56 | 1.99 | 136.21 | 33.19 | 1009.37 | -999.99 | -999.99 | 169 | 2.37 | 383.14 | 2 | 368.57 | 2 | 14.57 | 0.14 | 2.47 | 261.2 | 28.67
AOML_Revelle | IO9N(2007)_ 33RR20070322 | 116.643 | 26042007 | 15:25 | 17 | 89.851 | 401.55 | 387.16 | 1009.56 | 1008.62 | 29.71 | 29.88 | 32.59 | 1.99 | 136.25 | 33.18 | 1009.56 | -999.99 | -999.99 | 162.5 | 1.8 | 385.35 | 2 | 368.57 | 2 | 16.77 | 0.14 | 1.9 | 253.9 | 28.63
AOML_Revelle | IO9N(2007)_ 33RR20070322 | 116.646 | 26042007 | 15:30 | 17 | 89.851 | 400.11 | 387.16 | 1009.47 | 1008.64 | 29.84 | 29.94 | 32.57 | 1.98 | 136.15 | 33.15 | 1009.47 | -999.99 | -999.99 | 166.7 | 2.11 | 382.81 | 2 | 368.57 | 2 | 14.24 | 0.14 | 2.21 | 258.6 | 28.65
AOML_Revelle | IO9N(2007)_ 33RR20070322 | 116.657 | 26042007 | 15:46 | 17 | 89.851 | 400.41 | 387.16 | 1009.9 | 1008.93 | 29.96 | 29.87 | 32.57 | 2.01 | 130.89 | 33.16 | 1009.9 | -999.99 | -999.99 | 163.7 | 1.9 | 379.99 | 2 | 368.57 | 2 | 11.42 | 0.14 | 1.96 | 255.8 | 28.6
AOML_Revelle | IO9N(2007)_ 33RR20070322 | 116.66 | 26042007 | 15:51 | 17 | 89.851 | 400.58 | 387.16 | 1009.93 | 1009.01 | 29.89 | 29.96 | 32.58 | 1.99 | 130.83 | 33.17 | 1009.93 | -999.99 | -999.99 | 176.2 | 1.8 | 382.77 | 2 | 368.57 | 2 | 14.2 | 0.14 | 1.85 | 267.8 | 28.59
AOML_Revelle | IO9N(2007)_ 33RR20070322 | 116.663 | 26042007 | 15:55 | 17 | 89.851 | 400.81 | 387.16 | 1010.1 | 1009.08 | 29.97 | 29.93 | 32.58 | 1.98 | 130.73 | 33.15 | 1010.1 | -999.99 | -999.99 | 159.5 | 2.01 | 381.17 | 2 | 368.57 | 2 | 12.6 | 0.14 | 2.11 | 251 | 28.61
AOML_Revelle | IO9N(2007)_ 33RR20070322 | 116.667 | 26042007 | 16:00 | 17 | 89.851 | 400.43 | 387.16 | 1009.92 | 1009.18 | 29.93 | 29.9 | 32.57 | 1.99 | 130.53 | 33.12 | 1009.92 | -999.99 | -999.99 | 164.6 | 1.85 | 381.07 | 2 | 368.57 | 2 | 12.49 | 0.14 | 1.96 | 256.2 | 28.61
AOML_Revelle | IO9N(2007)_ 33RR20070322 | 116.678 | 26042007 | 16:16 | 17 | 89.851 | 401.47 | 387.59 | 1010.46 | 1009.51 | 29.9 | 29.89 | 32.58 | 1.99 | 136.29 | 33.14 | 1010.46 | -999.99 | -999.99 | 163.9 | 2.21 | 382.62 | 2 | 369.13 | 2 | 13.48 | 0.14 | 2.26 | 255.7 | 28.65
AOML_Revelle | IO9N(2007)_ 33RR20070322 | 116.681 | 26042007 | 16:21 | 17 | 89.851 | 400 | 387.59 | 1010.49 | 1009.57 | 29.83 | 29.93 | 32.58 | 1.97 | 136.54 | 33.14 | 1010.49 | -999.99 | -999.99 | 168.4 | 1.85 | 383.06 | 2 | 369.13 | 2 | 13.92 | 0.14 | 1.96 | 260 | 28.66
AOML_Revelle | IO9N(2007)_ 33RR20070322 | 116.684 | 26042007 | 16:25 | 17 | 89.851 | 398.91 | 387.59 | 1010.64 | 1009.63 | 29.93 | 29.9 | 32.58 | 1.97 | 136.3 | 33.11 | 1010.64 | -999.99 | -999.99 | 174.7 | 1.8 | 379.93 | 2 | 369.13 | 2 | 10.8 | 0.14 | 1.85 | 266.1 | 28.66
AOML_Revelle | IO9N(2007)_ 33RR20070322 | 116.687 | 26042007 | 16:30 | 17 | 89.851 | 398.96 | 387.59 | 1010.65 | 1009.58 | 29.82 | 29.98 | 32.59 | 1.98 | 136.35 | 33.07 | 1010.65 | -999.99 | -999.99 | 169.6 | 2.11 | 383.03 | 2 | 369.13 | 2 | 13.89 | 0.14 | 2.21 | 262.3 | 28.64
AOML_Revelle | IO9N(2007)_ 33RR20070322 | 116.699 | 26042007 | 16:46 | 17 | 89.851 | 399.9 | 387.59 | 1010.59 | 1009.5 | 29.96 | 29.94 | 32.6 | 1.96 | 131 | 33.03 | 1010.59 | -999.99 | -999.99 | 164.2 | 1.85 | 380.99 | 2 | 369.13 | 2 | 11.86 | 0.14 | 1.9 | 255.3 | 28.63
AOML_Revelle | IO9N(2007)_ 33RR20070322 | 116.702 | 26042007 | 16:51 | 17 | 89.851 | 400 | 387.59 | 1010.53 | 1009.43 | 29.95 | 30 | 32.61 | 1.98 | 130.9 | 33.01 | 1010.53 | -999.99 | -999.99 | 140.1 | 1.75 | 382.2 | 2 | 369.13 | 2 | 13.07 | 0.14 | 1.8 | 232.2 | 28.57
AOML_Revelle | IO9N(2007)_ 33RR20070322 | 116.705 | 26042007 | 16:55 | 17 | 89.851 | 400.03 | 387.59 | 1010.58 | 1009.39 | 29.92 | 30 | 32.6 | 1.97 | 130.71 | 32.97 | 1010.58 | -999.99 | -999.99 | 148.4 | 1.59 | 382.78 | 2 | 369.13 | 2 | 13.65 | 0.14 | 1.65 | 241.5 | 28.56
AOML_Revelle | IO9N(2007)_ 33RR20070322 | 116.708 | 26042007 | 17:00 | 17 | 89.851 | 399.85 | 387.59 | 1010.5 | 1009.46 | 29.93 | 29.92 | 32.6 | 2 | 130.65 | 32.92 | 1010.5 | -999.99 | -999.99 | 157.3 | 1.54 | 381.14 | 2 | 369.13 | 2 | 12.01 | 0.14 | 1.65 | 247.9 | 28.56
AOML_Revelle | IO9N(2007)_ 33RR20070322 | 116.72 | 26042007 | 17:16 | 17 | 89.851 | 401.42 | 386.29 | 1010.47 | 1009.34 | 29.9 | 29.97 | 32.61 | 1.99 | 136.46 | 32.89 | 1010.47 | -999.99 | -999.99 | 173.1 | 1.59 | 383.73 | 2 | 367.64 | 2 | 16.09 | 0.14 | 1.7 | 264.7 | 28.55
AOML_Revelle | IO9N(2007)_ 33RR20070322 | 116.723 | 26042007 | 17:21 | 17 | 89.851 | 400.65 | 386.29 | 1010.55 | 1009.32 | 30.01 | 29.99 | 32.61 | 1.98 | 136.31 | 32.88 | 1010.55 | -999.99 | -999.99 | 167.4 | 1.34 | 381.67 | 2 | 367.64 | 2 | 14.03 | 0.14 | 1.44 | 259.9 | 28.53
AOML_Revelle | IO9N(2007)_ 33RR20070322 | 116.726 | 26042007 | 17:25 | 17 | 89.852 | 400.33 | 386.29 | 1010.36 | 1009.21 | 29.94 | 30 | 32.63 | 1.97 | 136.47 | 32.86 | 1010.36 | -999.99 | -999.99 | 235.9 | 1.34 | 382.59 | 2 | 367.64 | 2 | 14.94 | 0.14 | 1.59 | 248.3 | 28.59
AOML_Revelle | IO9N(2007)_ 33RR20070322 | 116.729 | 26042007 | 17:30 | 17.002 | 89.853 | 400.3 | 386.29 | 1010.26 | 1009.14 | 29.99 | 30.09 | 32.63 | 1.97 | 136.21 | 32.82 | 1010.26 | -999.99 | -999.99 | 240.3 | 0.77 | 383.27 | 2 | 367.64 | 2 | 15.63 | 0.14 | 1.13 | 242 | 28.58
AOML_Revelle | IO9N(2007)_ 33RR20070322 | 116.741 | 26042007 | 17:46 | 17.04 | 89.852 | 400.8 | 386.29 | 1010.09 | 1009.2 | 30 | 30 | 32.5 | 1.99 | 130.81 | 32.78 | 1010.09 | -999.99 | -999.99 | 329.6 | 2.78 | 381.91 | 2 | 367.64 | 2 | 14.27 | 0.16 | 1.8 | 235.6 | 28.53
AOML_Revelle | IO9N(2007)_ 33RR20070322 | 116.744 | 26042007 | 17:51 | 17.055 | 89.85 | 401.85 | 386.29 | 1010.11 | 1009.14 | 30 | 29.76 | 32.45 | 1.97 | 130.87 | 32.77 | 1010.11 | -999.99 | -999.99 | 329.1 | 2.62 | 378.98 | 2 | 367.64 | 2 | 11.34 | 0.17 | 1.8 | 230.3 | 28.44
AOML_Revelle | IO9N(2007)_ 33RR20070322 | 116.747 | 26042007 | 17:55 | 17.07 | 89.85 | 401.45 | 386.29 | 1010.11 | 1009.08 | 29.75 | 29.68 | 32.37 | 1.97 | 130.68 | 32.74 | 1010.11 | -999.99 | -999.99 | 332.8 | 2.83 | 381.57 | 2 | 367.64 | 2 | 13.93 | 0.17 | 1.65 | 242.7 | 28.42
AOML_Revelle | IO9N(2007)_ 33RR20070322 | 116.75 | 26042007 | 18:00 | 17.086 | 89.85 | 399.61 | 386.29 | 1009.93 | 1009.03 | 29.62 | 29.6 | 32.34 | 1.99 | 130.55 | 32.7 | 1009.93 | -999.99 | -999.99 | 329 | 2.42 | 380.73 | 2 | 367.64 | 2 | 13.08 | 0.16 | 1.85 | 228.6 | 28.44
AOML_Revelle | IO9N(2007)_ 33RR20070322 | 116.761 | 26042007 | 18:16 | 17.141 | 89.85 | 397.78 | 386.26 | 1009.97 | 1009.06 | 29.41 | 29.61 | 32.31 | 1.97 | 136.24 | 32.68 | 1009.97 | -999.99 | -999.99 | 329.9 | 2.62 | 382.75 | 2 | 367.97 | 2 | 14.78 | 0.16 | 1.75 | 235.6 | 28.39
AOML_Revelle | IO9N(2007)_ 33RR20070322 | 116.764 | 26042007 | 18:21 | 17.156 | 89.85 | 397.86 | 386.26 | 1009.91 | 1009.09 | 29.56 | 29.56 | 32.31 | 1.98 | 136.53 | 32.68 | 1009.91 | -999.99 | -999.99 | 327.9 | 2.62 | 379.41 | 2 | 367.97 | 2 | 11.44 | 0.16 | 1.8 | 235.7 | 28.42
AOML_Revelle | IO9N(2007)_ 33RR20070322 | 116.768 | 26042007 | 18:25 | 17.171 | 89.85 | 399.27 | 386.26 | 1009.99 | 1009.06 | 29.54 | 29.62 | 32.33 | 1.97 | 136.4 | 32.65 | 1009.99 | -999.99 | -999.99 | 324.5 | 2.42 | 382.15 | 2 | 367.97 | 2 | 14.18 | 0.16 | 1.96 | 230.5 | 28.42
AOML_Revelle | IO9N(2007)_ 33RR20070322 | 116.771 | 26042007 | 18:30 | 17.186 | 89.85 | 399.56 | 386.26 | 1009.99 | 1009.02 | 29.61 | 29.59 | 32.34 | 1.98 | 136.35 | 32.61 | 1009.99 | -999.99 | -999.99 | 328.9 | 2.47 | 380.79 | 2 | 367.97 | 2 | 12.81 | 0.17 | 1.75 | 231.9 | 28.41
AOML_Revelle | IO9N(2007)_ 33RR20070322 | 116.782 | 26042007 | 18:46 | 17.241 | 89.85 | 398.65 | 386.26 | 1009.81 | 1009.08 | 29.66 | 29.8 | 32.48 | 1.99 | 130.74 | 32.59 | 1009.81 | -999.99 | -999.99 | 327.1 | 2.57 | 382.46 | 2 | 367.97 | 2 | 14.49 | 0.19 | 1.85 | 235.5 | 28.42
AOML_Revelle | IO9N(2007)_ 33RR20070322 | 116.785 | 26042007 | 18:51 | 17.256 | 89.85 | 398.82 | 386.26 | 1009.87 | 1009.09 | 29.74 | 29.83 | 32.47 | 1.98 | 130.76 | 32.58 | 1009.87 | -999.99 | -999.99 | 323.2 | 2.47 | 381.58 | 2 | 367.97 | 2 | 13.61 | 0.18 | 2.01 | 230 | 28.41
AOML_Revelle | IO9N(2007)_ 33RR20070322 | 116.788 | 26042007 | 18:55 | 17.271 | 89.85 | 399.29 | 386.26 | 1009.99 | 1009.06 | 29.77 | 29.83 | 32.46 | 1.97 | 130.72 | 32.57 | 1009.99 | -999.99 | -999.99 | 321.1 | 2.42 | 381.59 | 2 | 367.97 | 2 | 13.62 | 0.18 | 2.11 | 229.3 | 28.42
AOML_Revelle | IO9N(2007)_ 33RR20070322 | 116.792 | 26042007 | 19:00 | 17.286 | 89.85 | 399.32 | 386.26 | 1009.97 | 1009.07 | 29.88 | 29.77 | 32.43 | 1.97 | 130.54 | 32.54 | 1009.97 | -999.99 | -999.99 | 328.6 | 2.42 | 378.85 | 2 | 367.97 | 2 | 10.87 | 0.18 | 1.8 | 228.7 | 28.38
AOML_Revelle | IO9N(2007)_ 33RR20070322 | 116.803 | 26042007 | 19:16 | 17.342 | 89.85 | 400.37 | 386.29 | 1009.7 | 1008.84 | 29.69 | 29.75 | 32.43 | 2 | 136.31 | 32.56 | 1009.7 | -999.99 | -999.99 | 327 | 2.57 | 382.52 | 2 | 367.8 | 2 | 14.72 | 0.2 | 1.85 | 232.6 | 28.37
AOML_Revelle | IO9N(2007)_ 33RR20070322 | 116.806 | 26042007 | 19:21 | 17.358 | 89.85 | 399.26 | 386.29 | 1009.76 | 1008.77 | 29.67 | 29.78 | 32.43 | 1.97 | 136.33 | 32.56 | 1009.76 | -999.99 | -999.99 | 316.4 | 2.52 | 382.5 | 2 | 367.8 | 2 | 14.71 | 0.19 | 2.37 | 230.8 | 28.41
AOML_Revelle | IO9N(2007)_ 33RR20070322 | 116.809 | 26042007 | 19:25 | 17.373 | 89.85 | 398.89 | 386.29 | 1009.75 | 1008.74 | 29.72 | 29.74 | 32.44 | 1.98 | 136.32 | 32.54 | 1009.75 | -999.99 | -999.99 | 318.5 | 2.47 | 380.48 | 2 | 367.8 | 2 | 12.68 | 0.18 | 2.21 | 229.6 | 28.37
AOML_Revelle | IO9N(2007)_ 33RR20070322 | 116.812 | 26042007 | 19:30 | 17.388 | 89.85 | 398.89 | 386.29 | 1009.7 | 1008.72 | 29.68 | 29.69 | 32.45 | 1.97 | 136.18 | 32.51 | 1009.7 | -999.99 | -999.99 | 321.6 | 2.26 | 380.4 | 2 | 367.8 | 2 | 12.61 | 0.17 | 2.11 | 225 | 28.34
AOML_Revelle | IO9N(2007)_ 33RR20070322 | 116.824 | 26042007 | 19:46 | 17.444 | 89.85 | 398.22 | 386.29 | 1009.54 | 1008.64 | 29.67 | 29.63 | 32.49 | 1.99 | 130.77 | 32.51 | 1009.54 | -999.99 | -999.99 | 334.3 | 3.24 | 378.93 | 2 | 367.8 | 2 | 11.13 | 0.18 | 1.59 | 255.1 | 28.27
AOML_Revelle | IO9N(2007)_ 33RR20070322 | 116.827 | 26042007 | 19:51 | 17.459 | 89.85 | 397.5 | 386.29 | 1009.45 | 1008.59 | 29.57 | 29.58 | 32.46 | 1.99 | 130.66 | 32.51 | 1009.45 | -999.99 | -999.99 | 320.5 | 2.62 | 379.12 | 2 | 367.8 | 2 | 11.33 | 0.19 | 2.11 | 235 | 28.26
AOML_Revelle | IO9N(2007)_ 33RR20070322 | 116.83 | 26042007 | 19:55 | 17.475 | 89.85 | 396.69 | 386.29 | 1009.56 | 1008.52 | 29.52 | 29.55 | 32.46 | 1.98 | 130.6 | 32.5 | 1009.56 | -999.99 | -999.99 | 326.8 | 2.62 | 378.7 | 2 | 367.8 | 2 | 10.9 | 0.18 | 1.85 | 235.5 | 28.3
AOML_Revelle | IO9N(2007)_ 33RR20070322 | 116.833 | 26042007 | 20:00 | 17.49 | 89.85 | 395.9 | 386.29 | 1009.39 | 1008.49 | 29.52 | 29.62 | 32.38 | 1.98 | 130.53 | 32.46 | 1009.39 | -999.99 | -999.99 | 324 | 2.42 | 379.03 | 2 | 367.8 | 2 | 11.24 | 0.18 | 1.96 | 229.7 | 28.23
AOML_Revelle | IO9N(2007)_ 33RR20070322 | 116.845 | 26042007 | 20:16 | 17.502 | 89.849 | 396.54 | 386.14 | 1009.35 | 1008.33 | 29.27 | 29.37 | 32.28 | 1.99 | 136.32 | 32.47 | 1009.35 | -999.99 | -999.99 | 314.7 | 1.34 | 379.74 | 2 | 367.77 | 2 | 11.96 | 0.18 | 1.39 | 236.8 | 28.21
AOML_Revelle | IO9N(2007)_ 33RR20070322 | 116.848 | 26042007 | 20:21 | 17.502 | 89.849 | 395.7 | 386.14 | 1009.32 | 1008.26 | 29.27 | 29.35 | 32.29 | 1.97 | 136.33 | 32.47 | 1009.32 | -999.99 | -999.99 | 318.4 | 1.59 | 378.75 | 2 | 367.77 | 2 | 10.97 | 0.18 | 1.65 | 240.9 | 28.19
AOML_Revelle | IO9N(2007)_ 33RR20070322 | 116.851 | 26042007 | 20:25 | 17.502 | 89.849 | 395.01 | 386.14 | 1009.32 | 1008.27 | 29.28 | 29.36 | 32.29 | 1.98 | 136.24 | 32.45 | 1009.32 | -999.99 | -999.99 | 312.7 | 1.54 | 378 | 2 | 367.77 | 2 | 10.22 | 0.18 | 1.44 | 228.9 | 28.19
AOML_Revelle | IO9N(2007)_ 33RR20070322 | 116.854 | 26042007 | 20:30 | 17.502 | 89.849 | 394.94 | 386.14 | 1009.26 | 1008.26 | 29.27 | 29.37 | 32.29 | 1.98 | 136.21 | 32.42 | 1009.26 | -999.99 | -999.99 | 315.8 | 1.7 | 378.26 | 2 | 367.77 | 2 | 10.48 | 0.18 | 1.7 | 231 | 28.2
AOML_Revelle | IO9N(2007)_ 33RR20070322 | 116.866 | 26042007 | 20:46 | 17.502 | 89.849 | 393.83 | 386.14 | 1009.23 | 1008.18 | 29.18 | 29.38 | 32.29 | 1.98 | 130.71 | 32.44 | 1009.23 | -999.99 | -999.99 | 298.9 | 1.34 | 378.72 | 2 | 367.77 | 2 | 10.95 | 0.18 | 1.29 | 215 | 28.15
AOML_Revelle | IO9N(2007)_ 33RR20070322 | 116.869 | 26042007 | 20:51 | 17.502 | 89.849 | 393.19 | 386.14 | 1009.18 | 1008.15 | 29.21 | 29.36 | 32.29 | 1.98 | 130.66 | 32.44 | 1009.18 | -999.99 | -999.99 | 305.6 | 1.34 | 377.31 | 2 | 367.77 | 2 | 9.54 | 0.18 | 1.29 | 221.8 | 28.21
AOML_Revelle | IO9N(2007)_ 33RR20070322 | 116.872 | 26042007 | 20:55 | 17.502 | 89.849 | 392.62 | 386.14 | 1009.14 | 1008.19 | 29.17 | 29.36 | 32.29 | 1.98 | 130.47 | 32.42 | 1009.14 | -999.99 | -999.99 | 297.3 | 1.34 | 377.54 | 2 | 367.77 | 2 | 9.77 | 0.18 | 1.29 | 211.8 | 28.19
AOML_Revelle | IO9N(2007)_ 33RR20070322 | 116.875 | 26042007 | 21:00 | 17.502 | 89.849 | 392.62 | 386.14 | 1009.26 | 1008.25 | 29.14 | 29.37 | 32.29 | 1.98 | 130.44 | 32.4 | 1009.26 | -999.99 | -999.99 | 314.1 | 1.23 | 378.18 | 2 | 367.77 | 2 | 10.41 | 0.18 | 1.29 | 237 | 28.21
AOML_Revelle | IO9N(2007)_ 33RR20070322 | 116.886 | 26042007 | 21:16 | 17.502 | 89.849 | 395.17 | 386.12 | 1009.37 | 1008.39 | 29.21 | 29.37 | 32.3 | 1.97 | 136.31 | 32.41 | 1009.37 | -999.99 | -999.99 | 231.7 | 0.93 | 379.62 | 2 | 367.93 | 2 | 11.69 | 0.17 | 0.93 | 258.4 | 28.2
AOML_Revelle | IO9N(2007)_ 33RR20070322 | 116.889 | 26042007 | 21:21 | 17.502 | 89.849 | 394.31 | 386.12 | 1009.52 | 1008.46 | 29.27 | 29.37 | 32.3 | 1.97 | 136.38 | 32.42 | 1009.52 | -999.99 | -999.99 | 263.3 | 0.51 | 377.77 | 2 | 367.93 | 2 | 9.84 | 0.17 | 0.62 | 282.8 | 28.16
AOML_Revelle | IO9N(2007)_ 33RR20070322 | 116.893 | 26042007 | 21:25 | 17.502 | 89.849 | 393.47 | 386.12 | 1009.44 | 1008.56 | 29.22 | 29.38 | 32.3 | 1.98 | 136.31 | 32.41 | 1009.44 | -999.99 | -999.99 | 254.9 | 0.67 | 377.95 | 2 | 367.93 | 2 | 10.01 | 0.18 | 0.62 | 283.8 | 28.17
AOML_Revelle | IO9N(2007)_ 33RR20070322 | 116.896 | 26042007 | 21:30 | 17.502 | 89.849 | 393.32 | 386.12 | 1009.56 | 1008.53 | 29.2 | 29.37 | 32.3 | 1.97 | 136.22 | 32.39 | 1009.56 | -999.99 | -999.99 | 249.8 | 0.51 | 378.12 | 2 | 367.93 | 2 | 10.19 | 0.18 | 0.51 | 262.9 | 28.18
AOML_Revelle | IO9N(2007)_ 33RR20070322 | 116.907 | 26042007 | 21:46 | 17.502 | 89.849 | 394.01 | 386.12 | 1009.71 | 1008.79 | 29.26 | 29.37 | 32.31 | 1.98 | 130.76 | 32.48 | 1009.71 | -999.99 | -999.99 | 267.3 | 0.51 | 377.63 | 2 | 367.93 | 2 | 9.7 | 0.18 | 0.51 | 280.4 | 28.18
AOML_Revelle | IO9N(2007)_ 33RR20070322 | 116.91 | 26042007 | 21:51 | 17.502 | 89.849 | 394.16 | 386.12 | 1009.82 | 1008.81 | 29.3 | 29.37 | 32.31 | 1.98 | 130.76 | 32.51 | 1009.82 | -999.99 | -999.99 | 246.8 | 0.51 | 377.18 | 2 | 367.93 | 2 | 9.25 | 0.17 | 0.51 | 260.5 | 28.19
AOML_Revelle | IO9N(2007)_ 33RR20070322 | 116.913 | 26042007 | 21:55 | 17.502 | 89.849 | 394.09 | 386.12 | 1009.84 | 1008.84 | 29.25 | 29.37 | 32.32 | 1.98 | 130.55 | 32.53 | 1009.84 | -999.99 | -999.99 | 249.3 | 0.46 | 377.95 | 2 | 367.93 | 2 | 10.02 | 0.17 | 0.46 | 261.4 | 28.22
AOML_Revelle | IO9N(2007)_ 33RR20070322 | 116.917 | 26042007 | 22:00 | 17.502 | 89.849 | 394.01 | 386.12 | 1009.88 | 1008.77 | 29.23 | 29.39 | 32.32 | 1.98 | 130.62 | 32.53 | 1009.88 | -999.99 | -999.99 | 258.4 | 0.46 | 378.48 | 2 | 367.93 | 2 | 10.54 | 0.17 | 0.41 | 268.5 | 28.18
AOML_Revelle | IO9N(2007)_ 33RR20070322 | 116.928 | 26042007 | 22:16 | 17.502 | 89.849 | 396.31 | 386.12 | 1009.68 | 1008.88 | 29.34 | 29.48 | 32.36 | 1.98 | 136.41 | 32.65 | 1009.68 | -999.99 | -999.99 | 252.4 | 0.26 | 380.33 | 2 | 367.97 | 2 | 12.36 | 0.17 | 0.26 | 287.8 | 28.13
AOML_Revelle | IO9N(2007)_ 33RR20070322 | 116.931 | 26042007 | 22:21 | 17.502 | 89.849 | 395.64 | 386.12 | 1009.88 | 1008.9 | 29.36 | 29.54 | 32.39 | 1.96 | 136.48 | 32.68 | 1009.88 | -999.99 | -999.99 | 292.8 | 0.36 | 380.49 | 2 | 367.97 | 2 | 12.53 | 0.17 | 0.41 | 321.1 | 28.15
AOML_Revelle | IO9N(2007)_ 33RR20070322 | 116.934 | 26042007 | 22:25 | 17.511 | 89.85 | 395.37 | 386.12 | 1009.9 | 1008.92 | 29.37 | 29.64 | 32.42 | 1.96 | 136.43 | 32.68 | 1009.9 | -999.99 | -999.99 | 340.7 | 2.93 | 381.58 | 2 | 367.97 | 2 | 13.62 | 0.17 | 1.08 | 284.3 | 28.16
AOML_Revelle | IO9N(2007)_ 33RR20070322 | 116.937 | 26042007 | 22:30 | 17.525 | 89.85 | 395.59 | 386.12 | 1009.96 | 1008.98 | 29.47 | 29.58 | 32.24 | 1.98 | 136.35 | 32.67 | 1009.96 | -999.99 | -999.99 | 343.3 | 3.24 | 379.06 | 2 | 367.97 | 2 | 11.09 | 0.19 | 0.98 | 273.8 | 28.18
AOML_Revelle | IO9N(2007)_ 33RR20070322 | 116.949 | 26042007 | 22:46 | 17.579 | 89.85 | 396.01 | 386.12 | 1009.82 | 1008.97 | 29.45 | 29.51 | 32.21 | 1.96 | 130.8 | 32.72 | 1009.82 | -999.99 | -999.99 | 350.3 | 2.62 | 378.59 | 2 | 367.97 | 2 | 10.63 | 0.19 | 0.82 | 222.2 | 28.12
AOML_Revelle | IO9N(2007)_ 33RR20070322 | 116.952 | 26042007 | 22:51 | 17.594 | 89.85 | 396.9 | 386.12 | 1009.84 | 1009.15 | 29.45 | 29.55 | 32.24 | 1.99 | 131 | 32.73 | 1009.84 | -999.99 | -999.99 | 350.7 | 2.93 | 380.23 | 2 | 367.97 | 2 | 12.26 | 0.19 | 0.62 | 243.8 | 28.14
AOML_Revelle | IO9N(2007)_ 33RR20070322 | 116.955 | 26042007 | 22:55 | 17.609 | 89.85 | 397.52 | 386.12 | 1009.99 | 1009.19 | 29.48 | 29.55 | 32.23 | 1.97 | 130.56 | 32.73 | 1009.99 | -999.99 | -999.99 | 351.3 | 2.68 | 380.47 | 2 | 367.97 | 2 | 12.5 | 0.2 | 0.67 | 223.1 | 28.1
AOML_Revelle | IO9N(2007)_ 33RR20070322 | 116.958 | 26042007 | 23:00 | 17.624 | 89.85 | 398.07 | 386.12 | 1010.14 | 1009.12 | 29.51 | 29.52 | 32.19 | 1.98 | 130.64 | 32.73 | 1010.14 | -999.99 | -999.99 | 347.7 | 2.37 | 379.98 | 2 | 367.97 | 2 | 12.01 | 0.22 | 0.98 | 214.9 | 28.09
AOML_Revelle | IO9N(2007)_ 33RR20070322 | 116.97 | 26042007 | 23:16 | 17.678 | 89.85 | 402.49 | 386.39 | 1010.3 | 1009.44 | 29.45 | 29.5 | 32.15 | 1.97 | 136.25 | 32.81 | 1010.3 | -999.99 | -999.99 | 344.6 | 2.62 | 384.98 | 2 | 368.28 | 2 | 16.69 | 0.25 | 0.87 | 231.9 | 28.06
AOML_Revelle | IO9N(2007)_ 33RR20070322 | 116.973 | 26042007 | 23:21 | 17.693 | 89.85 | 401.4 | 386.39 | 1010.2 | 1009.41 | 29.44 | 29.57 | 32.16 | 1.98 | 136.4 | 32.82 | 1010.2 | -999.99 | -999.99 | 341.6 | 2.62 | 385.16 | 2 | 368.28 | 2 | 16.87 | 0.25 | 1.03 | 234.4 | 28.09
AOML_Revelle | IO9N(2007)_ 33RR20070322 | 116.976 | 26042007 | 23:25 | 17.707 | 89.85 | 401.15 | 386.39 | 1010.38 | 1009.45 | 29.51 | 29.57 | 32.16 | 1.99 | 136.45 | 32.82 | 1010.38 | -999.99 | -999.99 | 347.4 | 2.62 | 383.86 | 2 | 368.28 | 2 | 15.57 | 0.25 | 0.72 | 228.9 | 28.18
AOML_Revelle | IO9N(2007)_ 33RR20070322 | 116.979 | 26042007 | 23:30 | 17.722 | 89.85 | 401.82 | 386.39 | 1010.24 | 1009.49 | 29.5 | 29.58 | 32.16 | 1.98 | 136.11 | 32.79 | 1010.24 | -999.99 | -999.99 | 343.8 | 3.14 | 384.83 | 2 | 368.28 | 2 | 16.55 | 0.25 | 0.77 | 268.3 | 28.17
AOML_Revelle | IO9N(2007)_ 33RR20070322 | 116.991 | 26042007 | 23:46 | 17.775 | 89.85 | 402.49 | 386.39 | 1010.35 | 1009.65 | 29.61 | 29.67 | 32.18 | 1.98 | 130.87 | 32.79 | 1010.35 | -999.99 | -999.99 | 349.8 | 2.62 | 384.91 | 2 | 368.28 | 2 | 16.62 | 0.22 | 0.51 | 220.6 | 28.16
AOML_Revelle | IO9N(2007)_ 33RR20070322 | 116.994 | 26042007 | 23:51 | 17.789 | 89.85 | 402.61 | 386.39 | 1010.48 | 1009.62 | 29.6 | 29.6 | 32.2 | 1.98 | 130.85 | 32.79 | 1010.48 | -999.99 | -999.99 | 347.4 | 2.62 | 384.17 | 2 | 368.28 | 2 | 15.88 | 0.21 | 0.57 | 225.6 | 28.16
AOML_Revelle | IO9N(2007)_ 33RR20070322 | 116.997 | 26042007 | 23:55 | 17.803 | 89.85 | 401.52 | 386.39 | 1010.48 | 1009.47 | 29.58 | 29.64 | 32.23 | 1.98 | 130.85 | 32.77 | 1010.48 | -999.99 | -999.99 | 343.7 | 2.06 | 384.05 | 2 | 368.28 | 2 | 15.76 | 0.21 | 1.13 | 203.4 | 28.15
AOML_Revelle | IO9N(2007)_ 33RR20070322 | 117 | 26042007 | 24:00 | 17.818 | 89.85 | 399.86 | 386.39 | 1010.43 | 1009.42 | 29.59 | 29.59 | 32.26 | 1.98 | 130.58 | 32.73 | 1010.43 | -999.99 | -999.99 | 0.3 | 1.59 | 381.44 | 2 | 368.28 | 2 | 13.16 | 0.21 | 1.44 | 175.2 | 28.15
AOML_Revelle | IO9N(2007)_ 33RR20070322 | 117.011 | 27042007 | 0:16 | 17.871 | 89.85 | 398.56 | 386.08 | 1010.38 | 1009.27 | 29.44 | 29.48 | 32.32 | 1.97 | 136.4 | 32.74 | 1010.38 | -999.99 | -999.99 | 350.9 | 1.85 | 381.03 | 2 | 368.15 | 2 | 12.88 | 0.21 | 1.23 | 187.6 | 28.45
AOML_Revelle | IO9N(2007)_ 33RR20070322 | 117.014 | 27042007 | 0:21 | 17.885 | 89.85 | 396.98 | 386.08 | 1010.21 | 1009.27 | 29.46 | 29.47 | 32.32 | 1.98 | 136.51 | 32.74 | 1010.21 | -999.99 | -999.99 | 344.2 | 1.85 | 378.95 | 2 | 368.15 | 2 | 10.8 | 0.21 | 1.29 | 197.3 | 28.47
AOML_Revelle | IO9N(2007)_ 33RR20070322 | 117.018 | 27042007 | 0:25 | 17.9 | 89.85 | 395.74 | 386.08 | 1010.22 | 1009.37 | 29.4 | 29.42 | 32.33 | 1.96 | 136.34 | 32.72 | 1010.22 | -999.99 | -999.99 | 354.2 | 1.8 | 377.99 | 2 | 368.15 | 2 | 9.84 | 0.21 | 1.23 | 182.2 | 28.51
AOML_Revelle | IO9N(2007)_ 33RR20070322 | 117.021 | 27042007 | 0:30 | 17.914 | 89.85 | 394.81 | 386.08 | 1010.23 | 1009.36 | 29.4 | 29.38 | 32.31 | 1.98 | 136.24 | 32.69 | 1010.23 | -999.99 | -999.99 | 349.9 | 1.59 | 376.47 | 2 | 368.15 | 2 | 8.32 | 0.22 | 1.54 | 185.9 | 28.56
AOML_Revelle | IO9N(2007)_ 33RR20070322 | 117.032 | 27042007 | 0:46 | 17.968 | 89.85 | 393.74 | 386.08 | 1010.42 | 1009.5 | 29.35 | 29.32 | 32.42 | 1.97 | 130.84 | 32.69 | 1010.42 | -999.99 | -999.99 | 351.2 | 1.34 | 375.38 | 2 | 368.15 | 2 | 7.22 | 0.2 | 1.75 | 182.7 | 28.43
AOML_Revelle | IO9N(2007)_ 33RR20070322 | 117.035 | 27042007 | 0:51 | 17.983 | 89.849 | 393.23 | 386.08 | 1010.35 | 1009.55 | 29.33 | 29.35 | 32.46 | 1.99 | 130.83 | 32.69 | 1010.35 | -999.99 | -999.99 | 352 | 1.59 | 375.72 | 2 | 368.15 | 2 | 7.57 | 0.2 | 1.54 | 180.1 | 28.36
AOML_Revelle | IO9N(2007)_ 33RR20070322 | 117.038 | 27042007 | 0:55 | 17.998 | 89.848 | 392.07 | 386.08 | 1010.41 | 1009.63 | 29.28 | 29.45 | 32.56 | 1.99 | 130.76 | 32.68 | 1010.41 | -999.99 | -999.99 | 355.7 | 1.49 | 377.18 | 2 | 368.15 | 2 | 9.02 | 0.21 | 1.65 | 178.2 | 28.47
AOML_Revelle | IO9N(2007)_ 33RR20070322 | 117.042 | 27042007 | 1:00 | 18.003 | 89.851 | 391.9 | 386.08 | 1010.75 | 1009.53 | 29.36 | 29.78 | 32.51 | 1.99 | 130.51 | 32.64 | 1010.75 | -999.99 | -999.99 | 104.1 | 1.59 | 380.84 | 2 | 368.15 | 2 | 12.68 | 0.21 | 1.9 | 210.6 | 28.57
AOML_Revelle | IO9N(2007)_ 33RR20070322 | 117.053 | 27042007 | 1:16 | 18.003 | 89.851 | 396.34 | 386.3 | 1010.82 | 1009.86 | 29.5 | 29.6 | 32.64 | 1.98 | 136.47 | 32.67 | 1010.82 | -999.99 | -999.99 | 131.8 | 1.59 | 380.08 | 2 | 368.48 | 2 | 11.6 | 0.2 | 1.54 | 188.6 | 28.76
AOML_Revelle | IO9N(2007)_ 33RR20070322 | 117.056 | 27042007 | 1:21 | 18.003 | 89.851 | 395.62 | 386.3 | 1010.84 | 1009.84 | 29.52 | 29.59 | 32.64 | 1.99 | 136.5 | 32.67 | 1010.84 | -999.99 | -999.99 | 132.2 | 1.59 | 378.83 | 2 | 368.48 | 2 | 10.35 | 0.2 | 1.49 | 190.5 | 28.76
AOML_Revelle | IO9N(2007)_ 33RR20070322 | 117.059 | 27042007 | 1:25 | 18.003 | 89.851 | 395.06 | 386.3 | 1010.92 | 1010 | 29.54 | 29.59 | 32.64 | 1.98 | 136.49 | 32.67 | 1010.92 | -999.99 | -999.99 | 112.7 | 1.34 | 377.96 | 2 | 368.48 | 2 | 9.49 | 0.21 | 1.29 | 177 | 29
AOML_Revelle | IO9N(2007)_ 33RR20070322 | 117.062 | 27042007 | 1:30 | 18.003 | 89.851 | 394.86 | 386.3 | 1010.87 | 1010.12 | 29.5 | 29.6 | 32.64 | 1.97 | 136.36 | 32.65 | 1010.87 | -999.99 | -999.99 | 112.1 | 1.85 | 378.5 | 2 | 368.48 | 2 | 10.02 | 0.2 | 1.96 | 182 | 28.53
AOML_Revelle | IO9N(2007)_ 33RR20070322 | 117.074 | 27042007 | 1:46 | 18.003 | 89.851 | 394.44 | 386.3 | 1011.16 | 1010.24 | 29.51 | 29.6 | 32.64 | 1.97 | 130.91 | 32.68 | 1011.16 | -999.99 | -999.99 | 110.7 | 1.85 | 378.19 | 2 | 368.48 | 2 | 9.72 | 0.2 | 1.9 | 192.6 | 28.66
AOML_Revelle | IO9N(2007)_ 33RR20070322 | 117.077 | 27042007 | 1:51 | 18.003 | 89.851 | 394.49 | 386.3 | 1011.25 | 1010.24 | 29.51 | 29.6 | 32.64 | 1.97 | 131.02 | 32.69 | 1011.25 | -999.99 | -999.99 | 107.3 | 1.85 | 378.3 | 2 | 368.48 | 2 | 9.82 | 0.2 | 1.85 | 189.9 | 28.69
AOML_Revelle | IO9N(2007)_ 33RR20070322 | 117.08 | 27042007 | 1:55 | 18.003 | 89.851 | 394.41 | 386.3 | 1011.31 | 1010.23 | 29.52 | 29.61 | 32.64 | 1.97 | 130.75 | 32.68 | 1011.31 | -999.99 | -999.99 | 108.9 | 2.11 | 378.26 | 2 | 368.48 | 2 | 9.78 | 0.2 | 2.16 | 190.6 | 28.73
AOML_Revelle | IO9N(2007)_ 33RR20070322 | 117.083 | 27042007 | 2:00 | 18.003 | 89.851 | 394.37 | 386.3 | 1011.23 | 1010.32 | 29.48 | 29.61 | 32.64 | 1.97 | 130.66 | 32.66 | 1011.23 | -999.99 | -999.99 | 110 | 1.85 | 378.71 | 2 | 368.48 | 2 | 10.23 | 0.19 | 1.9 | 191.4 | 28.77
AOML_Revelle | IO9N(2007)_ 33RR20070322 | 117.095 | 27042007 | 2:16 | 18.003 | 89.851 | 396.31 | 386.21 | 1011.5 | 1010.54 | 29.48 | 29.62 | 32.64 | 1.98 | 136.49 | 32.68 | 1011.5 | -999.99 | -999.99 | 100.9 | 1.9 | 380.85 | 2 | 368.6 | 2 | 12.25 | 0.19 | 1.9 | 182.8 | 28.64
AOML_Revelle | IO9N(2007)_ 33RR20070322 | 117.098 | 27042007 | 2:21 | 18.003 | 89.851 | 395.39 | 386.21 | 1011.79 | 1010.62 | 29.52 | 29.62 | 32.64 | 1.98 | 136.56 | 32.69 | 1011.79 | -999.99 | -999.99 | 95.9 | 1.75 | 379.41 | 2 | 368.6 | 2 | 10.81 | 0.19 | 1.75 | 177.9 | 28.61
AOML_Revelle | IO9N(2007)_ 33RR20070322 | 117.101 | 27042007 | 2:25 | 18.003 | 89.851 | 394.9 | 386.21 | 1011.61 | 1010.65 | 29.56 | 29.61 | 32.64 | 1.98 | 136.55 | 32.68 | 1011.61 | -999.99 | -999.99 | 92 | 1.65 | 378.17 | 2 | 368.6 | 2 | 9.57 | 0.19 | 1.59 | 174.7 | 28.65
AOML_Revelle | IO9N(2007)_ 33RR20070322 | 117.104 | 27042007 | 2:30 | 18.003 | 89.851 | 394.63 | 386.21 | 1011.72 | 1010.65 | 29.49 | 29.61 | 32.64 | 1.96 | 136.48 | 32.65 | 1011.72 | -999.99 | -999.99 | 88.6 | 1.85 | 379.1 | 2 | 368.6 | 2 | 10.5 | 0.18 | 1.9 | 171.1 | 28.6
AOML_Revelle | IO9N(2007)_ 33RR20070322 | 117.116 | 27042007 | 2:46 | 18.003 | 89.851 | 394.23 | 386.21 | 1011.75 | 1010.81 | 29.48 | 29.62 | 32.64 | 1.97 | 131.01 | 32.69 | 1011.75 | -999.99 | -999.99 | 85.5 | 1.85 | 378.97 | 2 | 368.6 | 2 | 10.37 | 0.18 | 1.85 | 162.5 | 28.6
AOML_Revelle | IO9N(2007)_ 33RR20070322 | 117.119 | 27042007 | 2:51 | 18.003 | 89.851 | 394.31 | 386.21 | 1011.83 | 1010.84 | 29.53 | 29.63 | 32.64 | 1.97 | 130.88 | 32.69 | 1011.83 | -999.99 | -999.99 | 87.8 | 1.59 | 378.47 | 2 | 368.6 | 2 | 9.87 | 0.18 | 1.59 | 164.2 | 28.63
AOML_Revelle | IO9N(2007)_ 33RR20070322 | 117.122 | 27042007 | 2:55 | 18.003 | 89.851 | 394.33 | 386.21 | 1011.79 | 1010.75 | 29.51 | 29.63 | 32.64 | 1.96 | 130.83 | 32.69 | 1011.79 | -999.99 | -999.99 | 89.8 | 1.8 | 378.7 | 2 | 368.6 | 2 | 10.1 | 0.18 | 1.75 | 172.2 | 28.63
AOML_Revelle | IO9N(2007)_ 33RR20070322 | 117.125 | 27042007 | 3:00 | 18.003 | 89.851 | 394.38 | 386.21 | 1011.83 | 1010.73 | 29.49 | 29.63 | 32.64 | 1.98 | 130.52 | 32.67 | 1011.83 | -999.99 | -999.99 | 86 | 2.11 | 379.26 | 2 | 368.6 | 2 | 10.67 | 0.18 | 2.11 | 168.8 | 28.59
AOML_Revelle | IO9N(2007)_ 33RR20070322 | 117.136 | 27042007 | 3:16 | 18.003 | 89.851 | 396.2 | 386.09 | 1011.73 | 1010.68 | 29.52 | 29.65 | 32.64 | 1.97 | 136.54 | 32.72 | 1011.73 | -999.99 | -999.99 | 81.4 | 2.11 | 380.64 | 2 | 368.46 | 2 | 12.18 | 0.17 | 2.11 | 166.6 | 28.63
AOML_Revelle | IO9N(2007)_ 33RR20070322 | 117.139 | 27042007 | 3:21 | 18.003 | 89.851 | 395.19 | 386.09 | 1011.84 | 1010.7 | 29.53 | 29.66 | 32.64 | 1.98 | 136.55 | 32.73 | 1011.84 | -999.99 | -999.99 | 84.5 | 1.85 | 379.73 | 2 | 368.46 | 2 | 11.26 | 0.17 | 1.9 | 170.6 | 28.67
AOML_Revelle | IO9N(2007)_ 33RR20070322 | 117.143 | 27042007 | 3:25 | 18.003 | 89.851 | 394.55 | 386.09 | 1011.8 | 1010.7 | 29.52 | 29.66 | 32.64 | 1.96 | 136.61 | 32.72 | 1011.8 | -999.99 | -999.99 | 90.4 | 2.11 | 379.4 | 2 | 368.46 | 2 | 10.93 | 0.17 | 2.11 | 175.1 | 28.6
AOML_Revelle | IO9N(2007)_ 33RR20070322 | 117.146 | 27042007 | 3:30 | 18.003 | 89.851 | 394.53 | 386.09 | 1011.74 | 1010.7 | 29.51 | 29.67 | 32.64 | 1.96 | 136.46 | 32.7 | 1011.74 | -999.99 | -999.99 | 95.5 | 1.85 | 379.65 | 2 | 368.46 | 2 | 11.18 | 0.17 | 1.9 | 181 | 28.62
AOML_Revelle | IO9N(2007)_ 33RR20070322 | 117.157 | 27042007 | 3:46 | 18.003 | 89.851 | 394.65 | 386.09 | 1011.98 | 1010.83 | 29.56 | 29.69 | 32.64 | 1.95 | 131.1 | 32.73 | 1011.98 | -999.99 | -999.99 | 93.3 | 1.59 | 379.3 | 2 | 368.46 | 2 | 10.83 | 0.17 | 1.59 | 171.7 | 28.72
AOML_Revelle | IO9N(2007)_ 33RR20070322 | 117.16 | 27042007 | 3:51 | 18.003 | 89.851 | 394.94 | 386.09 | 1011.85 | 1010.84 | 29.56 | 29.69 | 32.64 | 1.97 | 130.88 | 32.75 | 1011.85 | -999.99 | -999.99 | 91.1 | 1.59 | 379.41 | 2 | 368.46 | 2 | 10.95 | 0.17 | 1.59 | 171.1 | 28.69
AOML_Revelle | IO9N(2007)_ 33RR20070322 | 117.163 | 27042007 | 3:55 | 18.003 | 89.851 | 394.94 | 386.09 | 1011.89 | 1010.84 | 29.54 | 29.7 | 32.64 | 1.98 | 130.82 | 32.74 | 1011.89 | -999.99 | -999.99 | 100.7 | 1.59 | 379.99 | 2 | 368.46 | 2 | 11.53 | 0.16 | 1.59 | 179.8 | 28.69
AOML_Revelle | IO9N(2007)_ 33RR20070322 | 117.167 | 27042007 | 4:00 | 18.003 | 89.851 | 394.75 | 386.09 | 1011.8 | 1010.84 | 29.55 | 29.7 | 32.64 | 1.99 | 130.59 | 32.73 | 1011.8 | -999.99 | -999.99 | 100.6 | 1.85 | 379.65 | 2 | 368.46 | 2 | 11.19 | 0.16 | 1.9 | 186.3 | 28.68
AOML_Revelle | IO9N(2007)_ 33RR20070322 | 117.178 | 27042007 | 4:16 | 18.003 | 89.851 | 397.33 | 386.09 | 1011.82 | 1010.78 | 29.6 | 29.69 | 32.63 | 1.96 | 136.53 | 32.78 | 1011.82 | -999.99 | -999.99 | 107.5 | 1.59 | 381.1 | 2 | 368.38 | 2 | 12.72 | 0.16 | 1.54 | 179.4 | 28.84
AOML_Revelle | IO9N(2007)_ 33RR20070322 | 117.181 | 27042007 | 4:21 | 18.003 | 89.851 | 396.57 | 386.09 | 1011.81 | 1010.83 | 29.6 | 29.7 | 32.64 | 1.96 | 136.68 | 32.8 | 1011.81 | -999.99 | -999.99 | 110 | 1.85 | 380.43 | 2 | 368.38 | 2 | 12.06 | 0.17 | 1.85 | 186.4 | 28.78
AOML_Revelle | IO9N(2007)_ 33RR20070322 | 117.184 | 27042007 | 4:25 | 18.003 | 89.851 | 395.58 | 386.09 | 1011.89 | 1010.78 | 29.57 | 29.72 | 32.64 | 1.97 | 136.71 | 32.8 | 1011.89 | -999.99 | -999.99 | 108 | 1.39 | 380.4 | 2 | 368.38 | 2 | 12.02 | 0.17 | 1.34 | 170.3 | 28.89
AOML_Revelle | IO9N(2007)_ 33RR20070322 | 117.187 | 27042007 | 4:30 | 18.003 | 89.851 | 395.09 | 386.09 | 1011.88 | 1010.72 | 29.56 | 29.69 | 32.64 | 1.98 | 136.57 | 32.79 | 1011.88 | -999.99 | -999.99 | 113.9 | 1.59 | 379.69 | 2 | 368.38 | 2 | 11.31 | 0.15 | 1.65 | 189.3 | 28.91
AOML_Revelle | IO9N(2007)_ 33RR20070322 | 117.199 | 27042007 | 4:46 | 17.992 | 89.85 | 395.19 | 386.09 | 1011.75 | 1010.7 | 29.61 | 29.7 | 32.64 | 1.97 | 130.9 | 32.84 | 1011.75 | -999.99 | -999.99 | 2.5 | 4.48 | 379.03 | 2 | 368.38 | 2 | 10.66 | 0.15 | 2.73 | 177.4 | 28.63
AOML_Revelle | IO9N(2007)_ 33RR20070322 | 117.202 | 27042007 | 4:51 | 17.981 | 89.85 | 396.07 | 386.09 | 1011.69 | 1010.67 | 29.71 | 29.76 | 32.63 | 1.96 | 131.06 | 32.85 | 1011.69 | -999.99 | -999.99 | 3.2 | 5.3 | 379.11 | 2 | 368.38 | 2 | 10.73 | 0.14 | 2.73 | 170.5 | 28.61
AOML_Revelle | IO9N(2007)_ 33RR20070322 | 117.205 | 27042007 | 4:55 | 17.967 | 89.849 | 397.68 | 386.09 | 1011.69 | 1010.65 | 29.78 | 29.78 | 32.58 | 1.96 | 130.76 | 32.85 | 1011.69 | -999.99 | -999.99 | 3.5 | 5.76 | 379.74 | 2 | 368.38 | 2 | 11.37 | 0.14 | 2.78 | 178.2 | 28.61
AOML_Revelle | IO9N(2007)_ 33RR20070322 | 117.208 | 27042007 | 5:00 | 17.952 | 89.85 | 398.69 | 386.09 | 1011.55 | 1010.63 | 29.86 | 29.7 | 32.52 | 1.97 | 130.57 | 32.83 | 1011.55 | -999.99 | -999.99 | 0.5 | 5.92 | 378.07 | 2 | 368.38 | 2 | 9.7 | 0.14 | 2.73 | 171.6 | 28.56
AOML_Revelle | IO9N(2007)_ 33RR20070322 | 117.22 | 27042007 | 5:16 | 17.895 | 89.849 | 399.06 | 386.16 | 1011.42 | 1010.45 | 29.7 | 29.6 | 32.39 | 1.97 | 136.44 | 32.88 | 1011.42 | -999.99 | -999.99 | 6 | 5.81 | 379.51 | 2 | 368.24 | 2 | 11.27 | 0.13 | 2.52 | 180.8 | 28.57
AOML_Revelle | IO9N(2007)_ 33RR20070322 | 117.223 | 27042007 | 5:21 | 17.88 | 89.849 | 398.17 | 386.16 | 1011.19 | 1010.35 | 29.69 | 29.66 | 32.4 | 2 | 136.47 | 32.9 | 1011.19 | -999.99 | -999.99 | 7.3 | 5.25 | 379.63 | 2 | 368.24 | 2 | 11.39 | 0.13 | 2.01 | 181.8 | 28.63
AOML_Revelle | IO9N(2007)_ 33RR20070322 | 117.226 | 27042007 | 5:25 | 17.864 | 89.85 | 398.04 | 386.16 | 1011.46 | 1010.31 | 29.78 | 29.71 | 32.42 | 1.98 | 136.38 | 32.89 | 1011.46 | -999.99 | -999.99 | 5.5 | 5.04 | 378.97 | 2 | 368.24 | 2 | 10.72 | 0.13 | 1.8 | 177.3 | 28.6
AOML_Revelle | IO9N(2007)_ 33RR20070322 | 117.229 | 27042007 | 5:30 | 17.849 | 89.851 | 398.79 | 386.16 | 1011.41 | 1010.31 | 29.79 | 29.73 | 32.42 | 1.98 | 136.37 | 32.86 | 1011.41 | -999.99 | -999.99 | 4.3 | 5.04 | 379.78 | 2 | 368.24 | 2 | 11.53 | 0.13 | 1.75 | 173 | 28.58
AOML_Revelle | IO9N(2007)_ 33RR20070322 | 117.241 | 27042007 | 5:46 | 17.792 | 89.854 | 401.07 | 386.16 | 1011.17 | 1010.25 | 30.02 | 29.79 | 32.23 | 1.98 | 131.02 | 32.9 | 1011.17 | -999.99 | -999.99 | 3.2 | 5.81 | 378.88 | 2 | 368.24 | 2 | 10.64 | 0.17 | 2.52 | 172.1 | 28.65
AOML_Revelle | IO9N(2007)_ 33RR20070322 | 117.244 | 27042007 | 5:51 | 17.777 | 89.856 | 402.7 | 386.16 | 1011.31 | 1010.14 | 30 | 29.76 | 32.18 | 1.97 | 130.79 | 32.91 | 1011.31 | -999.99 | -999.99 | 7.3 | 5.4 | 380.41 | 2 | 368.24 | 2 | 12.17 | 0.18 | 2.21 | 172.6 | 28.69
AOML_Revelle | IO9N(2007)_ 33RR20070322 | 117.247 | 27042007 | 5:55 | 17.762 | 89.86 | 403.6 | 386.16 | 1011.08 | 1010.1 | 29.93 | 29.82 | 32.17 | 1.98 | 130.67 | 32.9 | 1011.08 | -999.99 | -999.99 | 7.2 | 5.25 | 383.19 | 2 | 368.24 | 2 | 14.95 | 0.19 | 2.01 | 173.7 | 28.66
AOML_Revelle | IO9N(2007)_ 33RR20070322 | 117.25 | 27042007 | 6:00 | 17.747 | 89.863 | 405.66 | 386.16 | 1010.96 | 1010 | 30.06 | 29.83 | 32.14 | 1.96 | 130.94 | 32.89 | 1010.96 | -999.99 | -999.99 | 7.9 | 5.3 | 383.24 | 2 | 368.24 | 2 | 15 | 0.2 | 2.06 | 175.3 | 28.63
AOML_Revelle | IO9N(2007)_ 33RR20070322 | 117.261 | 27042007 | 6:16 | 17.694 | 89.878 | 412.54 | 386 | 1010.93 | 1009.84 | 30.23 | 30.04 | 32.22 | 1.98 | 136.3 | 32.97 | 1010.93 | -999.99 | -999.99 | 7.7 | 5.3 | 390.18 | 2 | 367.67 | 2 | 22.51 | 0.21 | 2.16 | 174.5 | 28.69
AOML_Revelle | IO9N(2007)_ 33RR20070322 | 117.264 | 27042007 | 6:21 | 17.679 | 89.883 | 413.8 | 386 | 1010.73 | 1009.8 | 30.26 | 30.04 | 32.23 | 1.99 | 136.43 | 32.99 | 1010.73 | -999.99 | -999.99 | 7 | 5.25 | 390.61 | 2 | 367.67 | 2 | 22.94 | 0.21 | 2.11 | 173.3 | 28.71
AOML_Revelle | IO9N(2007)_ 33RR20070322 | 117.268 | 27042007 | 6:25 | 17.665 | 89.887 | 414.3 | 386 | 1010.59 | 1009.72 | 30.26 | 30.04 | 32.22 | 1.97 | 136.38 | 32.99 | 1010.59 | -999.99 | -999.99 | 6.4 | 5.09 | 391.19 | 2 | 367.67 | 2 | 23.52 | 0.21 | 2.01 | 174.9 | 28.69
AOML_Revelle | IO9N(2007)_ 33RR20070322 | 117.271 | 27042007 | 6:30 | 17.65 | 89.892 | 414.68 | 386 | 1010.62 | 1009.71 | 30.27 | 30.04 | 32.21 | 1.98 | 136.29 | 32.99 | 1010.62 | -999.99 | -999.99 | 5.5 | 5.15 | 391.42 | 2 | 367.67 | 2 | 23.75 | 0.21 | 2.06 | 172.7 | 28.64
AOML_Revelle | IO9N(2007)_ 33RR20070322 | 117.282 | 27042007 | 6:46 | 17.598 | 89.909 | 412.72 | 386 | 1010.5 | 1009.36 | 30.08 | 29.79 | 32.16 | 1.99 | 130.96 | 33.07 | 1010.5 | -999.99 | -999.99 | 3.8 | 4.78 | 388.61 | 2 | 367.67 | 2 | 20.94 | 0.19 | 1.59 | 174 | 28.69
AOML_Revelle | IO9N(2007)_ 33RR20070322 | 117.285 | 27042007 | 6:51 | 17.583 | 89.914 | 411.19 | 386 | 1010.51 | 1009.19 | 30.02 | 29.79 | 32.16 | 1.98 | 130.76 | 33.09 | 1010.51 | -999.99 | -999.99 | 8 | 4.73 | 388.23 | 2 | 367.67 | 2 | 20.56 | 0.19 | 1.65 | 191.4 | 28.71
AOML_Revelle | IO9N(2007)_ 33RR20070322 | 117.288 | 27042007 | 6:55 | 17.569 | 89.918 | 409.86 | 386 | 1010.28 | 1009.04 | 29.96 | 29.79 | 32.19 | 1.97 | 130.68 | 33.1 | 1010.28 | -999.99 | -999.99 | 7.3 | 4.48 | 387.78 | 2 | 367.67 | 2 | 20.11 | 0.17 | 1.44 | 190.4 | 28.71
AOML_Revelle | IO9N(2007)_ 33RR20070322 | 117.292 | 27042007 | 7:00 | 17.554 | 89.921 | 409.23 | 386 | 1010.03 | 1008.97 | 30.09 | 29.83 | 32.22 | 1.98 | 130.46 | 33.08 | 1010.03 | -999.99 | -999.99 | 6.1 | 4.17 | 385.47 | 2 | 367.67 | 2 | 17.8 | 0.16 | 1.13 | 193.7 | 28.73
AOML_Revelle | IO9N(2007)_ 33RR20070322 | 117.303 | 27042007 | 7:16 | 17.501 | 89.931 | 409.04 | 386.13 | 1009.67 | 1008.61 | 30.06 | 29.68 | 32.19 | 1.98 | 136 | 33.16 | 1009.67 | -999.99 | -999.99 | 2.5 | 4.73 | 383.2 | 2 | 367.31 | 2 | 15.88 | 0.16 | 1.65 | 174.1 | 28.74
AOML_Revelle | IO9N(2007)_ 33RR20070322 | 117.306 | 27042007 | 7:21 | 17.486 | 89.931 | 407.53 | 386.13 | 1009.56 | 1008.52 | 29.93 | 29.75 | 32.31 | 1.98 | 136.33 | 33.17 | 1009.56 | -999.99 | -999.99 | 2.7 | 4.58 | 385.14 | 2 | 367.31 | 2 | 17.83 | 0.15 | 1.49 | 189.8 | 28.74
AOML_Revelle | IO9N(2007)_ 33RR20070322 | 117.309 | 27042007 | 7:25 | 17.471 | 89.929 | 406.66 | 386.13 | 1009.46 | 1008.49 | 30.21 | 29.67 | 32.27 | 1.98 | 136.1 | 33.16 | 1009.46 | -999.99 | -999.99 | 4.9 | 4.68 | 378.25 | 2 | 367.31 | 2 | 10.94 | 0.16 | 1.59 | 196.1 | 28.78
AOML_Revelle | IO9N(2007)_ 33RR20070322 | 117.312 | 27042007 | 7:30 | 17.456 | 89.928 | 406.88 | 386.13 | 1009.29 | 1008.5 | 29.9 | 29.7 | 32.36 | 1.99 | 136 | 33.13 | 1009.29 | -999.99 | -999.99 | 4.9 | 4.73 | 384.27 | 2 | 367.31 | 2 | 16.96 | 0.18 | 1.65 | 197.1 | 28.81
AOML_Revelle | IO9N(2007)_ 33RR20070322 | 117.324 | 27042007 | 7:46 | 17.402 | 89.924 | 407.88 | 386.13 | 1009.3 | 1008.25 | 30.42 | 29.99 | 32.5 | 1.99 | 130.66 | 33.13 | 1009.3 | -999.99 | -999.99 | 0.5 | 4.78 | 381.07 | 2 | 367.31 | 2 | 13.75 | 0.17 | 1.65 | 184.4 | 28.8
AOML_Revelle | IO9N(2007)_ 33RR20070322 | 117.327 | 27042007 | 7:51 | 17.387 | 89.923 | 408.81 | 386.13 | 1009.13 | 1008.13 | 30.44 | 29.96 | 32.47 | 1.99 | 130.64 | 33.14 | 1009.13 | -999.99 | -999.99 | 1 | 4.78 | 380.86 | 2 | 367.31 | 2 | 13.55 | 0.17 | 1.65 | 185.6 | 28.82
AOML_Revelle | IO9N(2007)_ 33RR20070322 | 117.33 | 27042007 | 7:55 | 17.373 | 89.922 | 409.36 | 386.13 | 1009.09 | 1008.08 | 30.38 | 29.93 | 32.44 | 1.99 | 130.41 | 33.14 | 1009.09 | -999.99 | -999.99 | 3.3 | 4.63 | 382.04 | 2 | 367.31 | 2 | 14.73 | 0.17 | 1.54 | 193.9 | 28.78
AOML_Revelle | IO9N(2007)_ 33RR20070322 | 117.333 | 27042007 | 8:00 | 17.358 | 89.921 | 409.19 | 386.13 | 1009.13 | 1008.01 | 30.42 | 29.96 | 32.44 | 1.98 | 130.38 | 33.12 | 1009.13 | -999.99 | -999.99 | 2.7 | 4.78 | 381.61 | 2 | 367.31 | 2 | 14.3 | 0.17 | 1.65 | 191 | 28.78
AOML_Revelle | IO9N(2007)_ 33RR20070322 | 117.345 | 27042007 | 8:16 | 17.303 | 89.918 | 412.78 | 386.23 | 1008.88 | 1007.7 | 30.51 | 30 | 32.44 | 1.97 | 135.97 | 33.17 | 1008.88 | -999.99 | -999.99 | 6.5 | 4.22 | 383.86 | 2 | 367 | 2 | 16.86 | 0.19 | 1.18 | 207.1 | 28.86
AOML_Revelle | IO9N(2007)_ 33RR20070322 | 117.348 | 27042007 | 8:21 | 17.288 | 89.917 | 412.37 | 386.23 | 1008.67 | 1007.61 | 30.53 | 29.99 | 32.44 | 1.99 | 136.01 | 33.17 | 1008.67 | -999.99 | -999.99 | 6 | 4.32 | 382.95 | 2 | 367 | 2 | 15.95 | 0.19 | 1.23 | 204.1 | 28.88
AOML_Revelle | IO9N(2007)_ 33RR20070322 | 117.351 | 27042007 | 8:25 | 17.273 | 89.916 | 412.15 | 386.23 | 1008.62 | 1007.53 | 30.45 | 29.98 | 32.45 | 1.99 | 135.99 | 33.15 | 1008.62 | -999.99 | -999.99 | 8.2 | 4.32 | 383.88 | 2 | 367 | 2 | 16.88 | 0.19 | 1.29 | 212.8 | 28.87
AOML_Revelle | IO9N(2007)_ 33RR20070322 | 117.354 | 27042007 | 8:30 | 17.258 | 89.915 | 411.34 | 386.23 | 1008.34 | 1007.46 | 30.39 | 30.04 | 32.47 | 1.97 | 135.82 | 33.1 | 1008.34 | -999.99 | -999.99 | 6.5 | 4.53 | 385.11 | 2 | 367 | 2 | 18.11 | 0.19 | 1.44 | 203.6 | 28.89
AOML_Revelle | IO9N(2007)_ 33RR20070322 | 117.366 | 27042007 | 8:46 | 17.204 | 89.911 | 413.33 | 386.23 | 1008.11 | 1007.17 | 30.52 | 29.81 | 32.37 | 1.98 | 130.58 | 33.07 | 1008.11 | -999.99 | -999.99 | 9 | 5.09 | 381 | 2 | 367 | 2 | 14 | 0.19 | 2.06 | 206 | 28.83
AOML_Revelle | IO9N(2007)_ 33RR20070322 | 117.369 | 27042007 | 8:51 | 17.189 | 89.909 | 413.99 | 386.23 | 1008.09 | 1007.07 | 30.47 | 29.8 | 32.36 | 1.97 | 130.55 | 33.08 | 1008.09 | -999.99 | -999.99 | 9.4 | 4.89 | 382.31 | 2 | 367 | 2 | 15.31 | 0.19 | 1.85 | 209.9 | 28.85
AOML_Revelle | IO9N(2007)_ 33RR20070322 | 117.372 | 27042007 | 8:55 | 17.174 | 89.908 | 413.76 | 386.23 | 1008.15 | 1007 | 30.39 | 29.86 | 32.35 | 1.97 | 130.5 | 33.06 | 1008.15 | -999.99 | -999.99 | 10 | 4.99 | 384.4 | 2 | 367 | 2 | 17.4 | 0.2 | 1.96 | 211.2 | 28.87
AOML_Revelle | IO9N(2007)_ 33RR20070322 | 117.375 | 27042007 | 9:00 | 17.159 | 89.906 | 412.98 | 386.23 | 1007.94 | 1007.03 | 30.4 | 29.8 | 32.33 | 1.98 | 130.32 | 33.04 | 1007.94 | -999.99 | -999.99 | 5.4 | 4.99 | 382.47 | 2 | 367 | 2 | 15.47 | 0.2 | 1.9 | 201 | 28.84
AOML_Revelle | IO9N(2007)_ 33RR20070322 | 117.386 | 27042007 | 9:16 | 17.105 | 89.9 | 414.97 | 386.39 | 1007.87 | 1006.92 | 30.37 | 29.82 | 32.31 | 1.99 | 135.88 | 33.07 | 1007.87 | -999.99 | -999.99 | 6 | 5.15 | 385.19 | 2 | 367.06 | 2 | 18.13 | 0.18 | 2.06 | 202.4 | 28.95
AOML_Revelle | IO9N(2007)_ 33RR20070322 | 117.389 | 27042007 | 9:21 | 17.09 | 89.898 | 414.19 | 386.39 | 1007.78 | 1006.86 | 30.36 | 29.84 | 32.33 | 2 | 135.86 | 33.07 | 1007.78 | -999.99 | -999.99 | 3.4 | 5.09 | 384.91 | 2 | 367.06 | 2 | 17.85 | 0.17 | 1.96 | 195.7 | 28.98
AOML_Revelle | IO9N(2007)_ 33RR20070322 | 117.393 | 27042007 | 9:25 | 17.075 | 89.896 | 412.3 | 386.39 | 1007.83 | 1006.78 | 30.3 | 29.75 | 32.29 | 1.96 | 135.92 | 33.04 | 1007.83 | -999.99 | -999.99 | 8.4 | 4.78 | 382.57 | 2 | 367.06 | 2 | 15.51 | 0.18 | 1.75 | 210 | 29.01
AOML_Revelle | IO9N(2007)_ 33RR20070322 | 117.396 | 27042007 | 9:30 | 17.061 | 89.895 | 411.34 | 386.39 | 1007.72 | 1006.86 | 30.2 | 29.85 | 32.35 | 1.99 | 135.82 | 33.01 | 1007.72 | -999.99 | -999.99 | 3 | 5.3 | 384.99 | 2 | 367.06 | 2 | 17.93 | 0.18 | 2.21 | 192.4 | 28.97
AOML_Revelle | IO9N(2007)_ 33RR20070322 | 117.407 | 27042007 | 9:46 | 17.007 | 89.89 | 410.13 | 386.39 | 1007.71 | 1006.8 | 30.34 | 30.03 | 32.6 | 1.97 | 130.37 | 33 | 1007.71 | -999.99 | -999.99 | 10.2 | 4.94 | 384.3 | 2 | 367.06 | 2 | 17.24 | 0.19 | 1.96 | 209.7 | 29.06
AOML_Revelle | IO9N(2007)_ 33RR20070322 | 117.41 | 27042007 | 9:51 | 16.992 | 89.889 | 410.41 | 386.39 | 1007.86 | 1006.69 | 30.46 | 30.1 | 32.57 | 1.97 | 130.44 | 33.01 | 1007.86 | -999.99 | -999.99 | 12.1 | 4.94 | 383.91 | 2 | 367.06 | 2 | 16.84 | 0.19 | 1.96 | 214.6 | 29.18
AOML_Revelle | IO9N(2007)_ 33RR20070322 | 117.413 | 27042007 | 9:55 | 16.978 | 89.888 | 410.64 | 386.39 | 1007.77 | 1006.64 | 30.51 | 30.21 | 32.63 | 1.98 | 130.3 | 32.99 | 1007.77 | -999.99 | -999.99 | 11.3 | 5.15 | 385.04 | 2 | 367.06 | 2 | 17.97 | 0.19 | 2.21 | 210.2 | 29.14
AOML_Revelle | IO9N(2007)_ 33RR20070322 | 117.417 | 27042007 | 10:00 | 16.963 | 89.887 | 411.54 | 386.39 | 1007.59 | 1006.6 | 30.71 | 30.12 | 32.6 | 1.96 | 130.26 | 32.97 | 1007.59 | -999.99 | -999.99 | 8.4 | 4.94 | 380.89 | 2 | 367.06 | 2 | 13.82 | 0.19 | 1.85 | 205.2 | 29.11
AOML_Revelle | IO9N(2007)_ 33RR20070322 | 117.428 | 27042007 | 10:16 | 16.908 | 89.883 | 411.5 | 386.49 | 1007.46 | 1006.49 | 30.47 | 30.12 | 32.56 | 1.98 | 135.78 | 33.02 | 1007.46 | -999.99 | -999.99 | 11.8 | 5.04 | 384.77 | 2 | 366.77 | 2 | 18 | 0.18 | 2.01 | 213.5 | 29.15
AOML_Revelle | IO9N(2007)_ 33RR20070322 | 117.431 | 27042007 | 10:21 | 16.893 | 89.881 | 410.85 | 386.49 | 1007.49 | 1006.51 | 30.54 | 30.11 | 32.56 | 1.97 | 135.88 | 33.04 | 1007.49 | -999.99 | -999.99 | 12.8 | 5.25 | 382.84 | 2 | 366.77 | 2 | 16.07 | 0.19 | 2.21 | 213.7 | 29.19
AOML_Revelle | IO9N(2007)_ 33RR20070322 | 117.434 | 27042007 | 10:25 | 16.878 | 89.88 | 411.17 | 386.49 | 1007.6 | 1006.56 | 30.52 | 30.14 | 32.56 | 1.98 | 135.77 | 33.04 | 1007.6 | -999.99 | -999.99 | 9 | 5.04 | 384.04 | 2 | 366.77 | 2 | 17.28 | 0.19 | 1.9 | 205 | 29.17
AOML_Revelle | IO9N(2007)_ 33RR20070322 | 117.437 | 27042007 | 10:30 | 16.863 | 89.878 | 410.67 | 386.49 | 1007.42 | 1006.54 | 30.51 | 30.16 | 32.55 | 1.99 | 135.74 | 33.03 | 1007.42 | -999.99 | -999.99 | 9.8 | 4.78 | 384.06 | 2 | 366.77 | 2 | 17.29 | 0.19 | 1.65 | 208.8 | 29.2
AOML_Revelle | IO9N(2007)_ 33RR20070322 | 117.449 | 27042007 | 10:46 | 16.807 | 89.873 | 409.64 | 386.49 | 1007.36 | 1006.56 | 30.5 | 30.17 | 32.53 | 1.97 | 130.42 | 33.08 | 1007.36 | -999.99 | -999.99 | 9 | 4.89 | 383.48 | 2 | 366.77 | 2 | 16.72 | 0.19 | 1.75 | 203.8 | 29.29
AOML_Revelle | IO9N(2007)_ 33RR20070322 | 117.452 | 27042007 | 10:51 | 16.792 | 89.871 | 410.7 | 386.49 | 1007.44 | 1006.6 | 30.59 | 30.25 | 32.54 | 1.99 | 130.39 | 33.1 | 1007.44 | -999.99 | -999.99 | 6 | 4.89 | 384.1 | 2 | 366.77 | 2 | 17.33 | 0.2 | 1.75 | 196.9 | 29.21
AOML_Revelle | IO9N(2007)_ 33RR20070322 | 117.455 | 27042007 | 10:55 | 16.777 | 89.87 | 411.45 | 386.49 | 1007.45 | 1006.64 | 30.64 | 30.16 | 32.53 | 1.97 | 130.32 | 33.1 | 1007.45 | -999.99 | -999.99 | 9.4 | 5.04 | 382.65 | 2 | 366.77 | 2 | 15.88 | 0.21 | 1.9 | 206 | 29.2
AOML_Revelle | IO9N(2007)_ 33RR20070322 | 117.458 | 27042007 | 11:00 | 16.761 | 89.868 | 411.25 | 386.49 | 1007.71 | 1006.67 | 30.47 | 30.11 | 32.5 | 1.99 | 130.18 | 33.08 | 1007.71 | -999.99 | -999.99 | 5.9 | 5.35 | 384.64 | 2 | 366.77 | 2 | 17.87 | 0.2 | 2.11 | 195.9 | 29.2
AOML_Revelle | IO9N(2007)_ 33RR20070322 | 117.47 | 27042007 | 11:16 | 16.705 | 89.863 | 411.1 | 386.25 | 1007.71 | 1006.76 | 30.49 | 30.18 | 32.5 | 1.99 | 135.89 | 33.11 | 1007.71 | -999.99 | -999.99 | 4.2 | 5.3 | 385.19 | 2 | 366.67 | 2 | 18.51 | 0.2 | 2.01 | 191.2 | 29.26
AOML_Revelle | IO9N(2007)_ 33RR20070322 | 117.473 | 27042007 | 11:21 | 16.689 | 89.861 | 411.15 | 386.25 | 1007.66 | 1006.75 | 30.49 | 30.23 | 32.51 | 1.97 | 135.91 | 33.12 | 1007.66 | -999.99 | -999.99 | 4.7 | 5.2 | 386.09 | 2 | 366.67 | 2 | 19.42 | 0.2 | 1.9 | 193.2 | 29.25
AOML_Revelle | IO9N(2007)_ 33RR20070322 | 117.476 | 27042007 | 11:25 | 16.674 | 89.86 | 410.62 | 386.25 | 1007.55 | 1006.77 | 30.61 | 30.11 | 32.5 | 1.98 | 135.78 | 33.11 | 1007.55 | -999.99 | -999.99 | 7.3 | 5.2 | 381.5 | 2 | 366.67 | 2 | 14.83 | 0.2 | 1.96 | 200.2 | 29.27
AOML_Revelle | IO9N(2007)_ 33RR20070322 | 117.479 | 27042007 | 11:30 | 16.658 | 89.858 | 409.74 | 386.25 | 1007.62 | 1006.81 | 30.32 | 30.14 | 32.51 | 1.98 | 135.63 | 33.09 | 1007.62 | -999.99 | -999.99 | 7.5 | 5.3 | 386.26 | 2 | 366.67 | 2 | 19.59 | 0.2 | 2.11 | 199.8 | 29.25
AOML_Revelle | IO9N(2007)_ 33RR20070322 | 117.491 | 27042007 | 11:46 | 16.601 | 89.854 | 408.23 | 386.25 | 1007.89 | 1006.95 | 30.43 | 30.05 | 32.49 | 1.98 | 130.46 | 33.13 | 1007.89 | -999.99 | -999.99 | 2.9 | 5.56 | 381.59 | 2 | 366.67 | 2 | 14.91 | 0.19 | 2.32 | 184.3 | 29.19
AOML_Revelle | IO9N(2007)_ 33RR20070322 | 117.494 | 27042007 | 11:51 | 16.586 | 89.854 | 408.21 | 386.25 | 1007.82 | 1007.05 | 30.36 | 30.09 | 32.48 | 1.97 | 130.39 | 33.16 | 1007.82 | -999.99 | -999.99 | 2.6 | 5.35 | 383.35 | 2 | 366.67 | 2 | 16.67 | 0.2 | 2.06 | 183.3 | 29.12
AOML_Revelle | IO9N(2007)_ 33RR20070322 | 117.497 | 27042007 | 11:55 | 16.57 | 89.853 | 407.96 | 386.25 | 1007.83 | 1007.09 | 30.43 | 30.06 | 32.47 | 1.97 | 130.21 | 33.15 | 1007.83 | -999.99 | -999.99 | 4.5 | 5.04 | 381.49 | 2 | 366.67 | 2 | 14.81 | 0.19 | 1.75 | 187.7 | 29.07
AOML_Revelle | IO9N(2007)_ 33RR20070322 | 117.5 | 27042007 | 12:00 | 16.555 | 89.852 | 407.61 | 386.25 | 1008 | 1007.09 | 30.33 | 30 | 32.48 | 1.97 | 130.16 | 33.14 | 1008 | -999.99 | -999.99 | 6.7 | 5.09 | 381.78 | 2 | 366.67 | 2 | 15.11 | 0.19 | 1.85 | 194.3 | 29.1
AOML_Revelle | IO9N(2007)_ 33RR20070322 | 117.511 | 27042007 | 12:16 | 16.498 | 89.846 | 408.16 | 386.66 | 1008.13 | 1007.16 | 30.3 | 30.04 | 32.49 | 1.97 | 135.99 | 33.2 | 1008.13 | -999.99 | -999.99 | 7.8 | 5.04 | 383.7 | 2 | 367.45 | 2 | 16.26 | 0.17 | 1.75 | 198.9 | 29.02
AOML_Revelle | IO9N(2007)_ 33RR20070322 | 117.514 | 27042007 | 12:21 | 16.482 | 89.845 | 406.71 | 386.66 | 1008.19 | 1007.31 | 30.24 | 30.05 | 32.49 | 1.96 | 135.85 | 33.21 | 1008.19 | -999.99 | -999.99 | 4.3 | 4.78 | 383.41 | 2 | 367.45 | 2 | 15.96 | 0.17 | 1.44 | 189.7 | 29.03
AOML_Revelle | IO9N(2007)_ 33RR20070322 | 117.518 | 27042007 | 12:25 | 16.466 | 89.843 | 405.73 | 386.66 | 1008.07 | 1007.39 | 30.25 | 30.02 | 32.48 | 1.96 | 135.95 | 33.19 | 1008.07 | -999.99 | -999.99 | 2.8 | 5.35 | 381.8 | 2 | 367.45 | 2 | 14.35 | 0.17 | 2.01 | 185.7 | 29.04
AOML_Revelle | IO9N(2007)_ 33RR20070322 | 117.521 | 27042007 | 12:30 | 16.45 | 89.842 | 405.53 | 386.66 | 1008.22 | 1007.36 | 30.27 | 30.08 | 32.48 | 1.97 | 135.83 | 33.15 | 1008.22 | -999.99 | -999.99 | 8.4 | 5.2 | 382.42 | 2 | 367.45 | 2 | 14.97 | 0.17 | 1.96 | 201.9 | 29.06
AOML_Revelle | IO9N(2007)_ 33RR20070322 | 117.532 | 27042007 | 12:46 | 16.393 | 89.837 | 404.86 | 386.66 | 1008.36 | 1007.53 | 30.17 | 29.98 | 32.44 | 1.98 | 130.73 | 33.14 | 1008.36 | -999.99 | -999.99 | 2.3 | 4.78 | 381.78 | 2 | 367.45 | 2 | 14.33 | 0.16 | 1.44 | 186.7 | 29
AOML_Revelle | IO9N(2007)_ 33RR20070322 | 117.535 | 27042007 | 12:51 | 16.377 | 89.835 | 404.81 | 386.66 | 1008.38 | 1007.54 | 30.22 | 30.02 | 32.45 | 1.97 | 130.52 | 33.14 | 1008.38 | -999.99 | -999.99 | 4.4 | 5.09 | 381.7 | 2 | 367.45 | 2 | 14.25 | 0.16 | 1.8 | 192.9 | 29.02
AOML_Revelle | IO9N(2007)_ 33RR20070322 | 117.538 | 27042007 | 12:55 | 16.369 | 89.825 | 405.31 | 386.66 | 1008.39 | 1007.56 | 30.26 | 30.05 | 32.48 | 1.97 | 130.58 | 33.12 | 1008.39 | -999.99 | -999.99 | 332.9 | 3.76 | 381.79 | 2 | 367.45 | 2 | 14.34 | 0.16 | 1.65 | 180.6 | 29.01
AOML_Revelle | IO9N(2007)_ 33RR20070322 | 117.542 | 27042007 | 13:00 | 16.374 | 89.811 | 405.88 | 386.66 | 1008.52 | 1007.56 | 30.25 | 30.15 | 32.52 | 2 | 130.41 | 33.08 | 1008.52 | -999.99 | -999.99 | 325.1 | 2.78 | 384.25 | 2 | 367.45 | 2 | 16.8 | 0.16 | 1.75 | 168.3 | 29.04
AOML_Revelle | IO9N(2007)_ 33RR20070322 | 117.553 | 27042007 | 13:16 | 16.39 | 89.756 | 408.14 | 386.45 | 1008.81 | 1007.89 | 30.44 | 30.35 | 32.61 | 1.97 | 136.02 | 33.08 | 1008.81 | -999.99 | -999.99 | 332.6 | 3.81 | 386.5 | 2 | 367.04 | 2 | 19.47 | 0.16 | 1.75 | 203.9 | 29.04
AOML_Revelle | IO9N(2007)_ 33RR20070322 | 117.556 | 27042007 | 13:21 | 16.395 | 89.74 | 408.99 | 386.45 | 1008.72 | 1007.84 | 30.38 | 30.37 | 32.62 | 1.96 | 136.05 | 33.07 | 1008.72 | -999.99 | -999.99 | 325.6 | 2.83 | 388.52 | 2 | 367.04 | 2 | 21.49 | 0.16 | 1.85 | 170.1 | 29
AOML_Revelle | IO9N(2007)_ 33RR20070322 | 117.559 | 27042007 | 13:25 | 16.399 | 89.726 | 408.07 | 386.45 | 1008.73 | 1007.78 | 30.31 | 30.36 | 32.6 | 1.98 | 136.15 | 33.04 | 1008.73 | -999.99 | -999.99 | 315.2 | 2.57 | 388.83 | 2 | 367.04 | 2 | 21.79 | 0.15 | 2.21 | 160.6 | 29
AOML_Revelle | IO9N(2007)_ 33RR20070322 | 117.562 | 27042007 | 13:30 | 16.403 | 89.711 | 408.17 | 386.45 | 1008.7 | 1007.76 | 30.53 | 30.43 | 32.58 | 1.97 | 136.04 | 32.99 | 1008.7 | -999.99 | -999.99 | 326.4 | 3.34 | 386.26 | 2 | 367.04 | 2 | 19.22 | 0.16 | 1.9 | 186.8 | 29.08
AOML_Revelle | IO9N(2007)_ 33RR20070322 | 117.574 | 27042007 | 13:46 | 16.413 | 89.656 | 407.82 | 386.45 | 1008.73 | 1007.96 | 30.34 | 30.36 | 32.56 | 1.98 | 130.52 | 32.92 | 1008.73 | -999.99 | -999.99 | 319.6 | 2.98 | 387.96 | 2 | 367.04 | 2 | 20.93 | 0.16 | 2.16 | 165.4 | 29.04
AOML_Revelle | IO9N(2007)_ 33RR20070322 | 117.577 | 27042007 | 13:51 | 16.416 | 89.641 | 407.09 | 386.45 | 1008.81 | 1008.12 | 30.34 | 30.29 | 32.55 | 1.96 | 130.65 | 32.9 | 1008.81 | -999.99 | -999.99 | 329 | 4.27 | 386.28 | 2 | 367.04 | 2 | 19.24 | 0.16 | 2.26 | 203.7 | 29.07
AOML_Revelle | IO9N(2007)_ 33RR20070322 | 117.58 | 27042007 | 13:55 | 16.419 | 89.626 | 406.76 | 386.45 | 1008.88 | 1008.34 | 30.28 | 30.36 | 32.52 | 1.98 | 130.47 | 32.85 | 1008.88 | -999.99 | -999.99 | 329.8 | 4.99 | 388.09 | 2 | 367.04 | 2 | 21.05 | 0.17 | 2.83 | 216.2 | 29
AOML_Revelle | IO9N(2007)_ 33RR20070322 | 117.583 | 27042007 | 14:00 | 16.421 | 89.611 | 405.64 | 386.45 | 1009.06 | 1008.55 | 30.32 | 30.34 | 32.49 | 1.97 | 130.41 | 32.8 | 1009.06 | -999.99 | -999.99 | 331.3 | 5.09 | 386.2 | 2 | 367.04 | 2 | 19.16 | 0.16 | 2.78 | 220.2 | 28.93
AOML_Revelle | IO9N(2007)_ 33RR20070322 | 117.595 | 27042007 | 14:16 | 16.43 | 89.556 | 407.29 | 386.02 | 1009.59 | 1008.82 | 30.27 | 30.2 | 32.33 | 1.97 | 136.1 | 32.77 | 1009.59 | -999.99 | -999.99 | 342.4 | 4.48 | 386.51 | 2 | 367.35 | 2 | 19.16 | 0.18 | 1.8 | 230.7 | 28.99
AOML_Revelle | IO9N(2007)_ 33RR20070322 | 117.598 | 27042007 | 14:21 | 16.433 | 89.541 | 408.76 | 386.02 | 1009.52 | 1008.82 | 30.18 | 30.2 | 32.3 | 1.97 | 136.3 | 32.78 | 1009.52 | -999.99 | -999.99 | 342.4 | 4.78 | 389.49 | 2 | 367.35 | 2 | 22.14 | 0.18 | 2.06 | 231.4 | 28.87
AOML_Revelle | IO9N(2007)_ 33RR20070322 | 117.601 | 27042007 | 14:25 | 16.437 | 89.526 | 408.99 | 386.02 | 1009.72 | 1008.79 | 30.15 | 30.19 | 32.28 | 1.97 | 136.24 | 32.78 | 1009.72 | -999.99 | -999.99 | 335.4 | 4.63 | 389.99 | 2 | 367.35 | 2 | 22.64 | 0.2 | 2.26 | 226.8 | 28.92
AOML_Revelle | IO9N(2007)_ 33RR20070322 | 117.604 | 27042007 | 14:30 | 16.443 | 89.512 | 410.44 | 386.02 | 1009.62 | 1008.81 | 30.12 | 30.05 | 32.28 | 1.97 | 136.09 | 32.75 | 1009.62 | -999.99 | -999.99 | 338.5 | 4.42 | 389.62 | 2 | 367.35 | 2 | 22.27 | 0.19 | 1.9 | 234.1 | 28.99
AOML_Revelle | IO9N(2007)_ 33RR20070322 | 117.616 | 27042007 | 14:46 | 16.473 | 89.463 | 411.12 | 386.02 | 1009.72 | 1009.17 | 30.03 | 29.99 | 32.27 | 1.96 | 130.68 | 32.76 | 1009.72 | -999.99 | -999.99 | 337.3 | 4.48 | 390.92 | 2 | 367.35 | 2 | 23.57 | 0.23 | 2.06 | 245.5 | 28.92
AOML_Revelle | IO9N(2007)_ 33RR20070322 | 117.619 | 27042007 | 14:51 | 16.484 | 89.452 | 411.7 | 386.02 | 1009.89 | 1009.06 | 29.98 | 29.77 | 32.28 | 1.95 | 130.67 | 32.76 | 1009.89 | -999.99 | -999.99 | 334.3 | 3.96 | 388.78 | 2 | 367.35 | 2 | 21.43 | 0.25 | 1.9 | 233.9 | 28.85
AOML_Revelle | IO9N(2007)_ 33RR20070322 | 117.622 | 27042007 | 14:55 | 16.495 | 89.441 | 410.32 | 386.02 | 1010.07 | 1009.15 | 29.76 | 29.72 | 32.39 | 1.96 | 130.62 | 32.74 | 1010.07 | -999.99 | -999.99 | 334.7 | 4.17 | 390.41 | 2 | 367.35 | 2 | 23.06 | 0.31 | 2.01 | 232.9 | 28.94
AOML_Revelle | IO9N(2007)_ 33RR20070322 | 117.625 | 27042007 | 15:00 | 16.505 | 89.429 | 407.54 | 386.02 | 1009.99 | 1009.31 | 29.68 | 29.87 | 32.72 | 1.96 | 130.46 | 32.7 | 1009.99 | -999.99 | -999.99 | 338.4 | 4.22 | 391.68 | 2 | 367.35 | 2 | 24.33 | 0.35 | 1.85 | 240 | 28.93
AOML_Revelle | IO9N(2007)_ 33RR20070322 | 117.636 | 27042007 | 15:16 | 16.537 | 89.382 | 408.85 | 386.01 | 1010.26 | 1009.63 | 29.94 | 29.98 | 33.52 | 1.95 | 136.38 | 32.74 | 1010.26 | -999.99 | -999.99 | 337.7 | 4.73 | 390.44 | 2 | 367.84 | 2 | 22.6 | 0.27 | 2.26 | 224.7 | 28.91
AOML_Revelle | IO9N(2007)_ 33RR20070322 | 117.639 | 27042007 | 15:21 | 16.54 | 89.366 | 406.82 | 386.01 | 1010.36 | 1009.61 | 29.92 | 30.06 | 33.69 | 1.95 | 136.24 | 32.75 | 1010.36 | -999.99 | -999.99 | 340 | 4.78 | 390.13 | 2 | 367.84 | 2 | 22.29 | 0.3 | 2.16 | 221.2 | 28.9
AOML_Revelle | IO9N(2007)_ 33RR20070322 | 117.643 | 27042007 | 15:25 | 16.54 | 89.351 | 406.08 | 386.01 | 1010.42 | 1009.63 | 30 | 30.19 | 33.81 | 1.96 | 136.33 | 32.75 | 1010.42 | -999.99 | -999.99 | 340.2 | 5.04 | 390.31 | 2 | 367.84 | 2 | 22.47 | 0.27 | 2.26 | 216.8 | 28.88
AOML_Revelle | IO9N(2007)_ 33RR20070322 | 117.646 | 27042007 | 15:30 | 16.538 | 89.336 | 407.52 | 386.01 | 1010.4 | 1009.78 | 30.21 | 29.95 | 33.76 | 1.96 | 136.12 | 32.74 | 1010.4 | -999.99 | -999.99 | 337.9 | 5.09 | 384.15 | 2 | 367.84 | 2 | 16.31 | 0.24 | 2.42 | 219.8 | 28.87
AOML_Revelle | IO9N(2007)_ 33RR20070322 | 117.657 | 27042007 | 15:46 | 16.545 | 89.282 | 403.96 | 386.01 | 1010.56 | 1009.72 | 29.88 | 29.91 | 33.84 | 1.95 | 130.76 | 32.8 | 1010.56 | -999.99 | -999.99 | 321.7 | 2.98 | 385.66 | 2 | 367.84 | 2 | 17.82 | 0.25 | 1.9 | 196.7 | 28.81
AOML_Revelle | IO9N(2007)_ 33RR20070322 | 117.66 | 27042007 | 15:51 | 16.554 | 89.27 | 404.16 | 386.01 | 1010.64 | 1009.73 | 29.79 | 29.88 | 33.82 | 1.97 | 130.68 | 32.82 | 1010.64 | -999.99 | -999.99 | 325.2 | 3.19 | 387.03 | 2 | 367.84 | 2 | 19.19 | 0.24 | 1.85 | 205.3 | 28.79
AOML_Revelle | IO9N(2007)_ 33RR20070322 | 117.663 | 27042007 | 15:55 | 16.564 | 89.258 | 404.73 | 386.01 | 1010.6 | 1009.69 | 29.85 | 29.81 | 33.79 | 1.94 | 130.53 | 32.81 | 1010.6 | -999.99 | -999.99 | 319 | 2.78 | 385.41 | 2 | 367.84 | 2 | 17.57 | 0.23 | 2.16 | 191.9 | 28.8
AOML_Revelle | IO9N(2007)_ 33RR20070322 | 117.667 | 27042007 | 16:00 | 16.573 | 89.247 | 404.36 | 386.01 | 1010.64 | 1009.68 | 29.73 | 29.77 | 33.8 | 1.95 | 130.54 | 32.79 | 1010.64 | -999.99 | -999.99 | 325.7 | 3.4 | 386.3 | 2 | 367.84 | 2 | 18.46 | 0.22 | 1.96 | 213.8 | 28.76
AOML_Revelle | IO9N(2007)_ 33RR20070322 | 117.678 | 27042007 | 16:16 | 16.607 | 89.205 | 403.92 | 386.03 | 1010.53 | 1009.66 | 29.6 | 29.73 | 33.89 | 1.95 | 136.25 | 32.79 | 1010.53 | -999.99 | -999.99 | 326.2 | 3.24 | 387.43 | 2 | 367.68 | 2 | 19.75 | 0.24 | 1.9 | 209.6 | 28.75
AOML_Revelle | IO9N(2007)_ 33RR20070322 | 117.681 | 27042007 | 16:21 | 16.616 | 89.193 | 403.02 | 386.03 | 1010.57 | 1009.5 | 29.64 | 29.79 | 33.96 | 1.94 | 136.34 | 32.78 | 1010.57 | -999.99 | -999.99 | 320.4 | 2.93 | 387.06 | 2 | 367.68 | 2 | 19.38 | 0.23 | 2.06 | 186.6 | 28.72
AOML_Revelle | IO9N(2007)_ 33RR20070322 | 117.684 | 27042007 | 16:25 | 16.623 | 89.18 | 402.7 | 386.03 | 1010.45 | 1009.47 | 29.68 | 29.8 | 33.97 | 1.95 | 136.24 | 32.76 | 1010.45 | -999.99 | -999.99 | 326.6 | 3.55 | 386.16 | 2 | 367.68 | 2 | 18.48 | 0.24 | 2.01 | 207.3 | 28.73
AOML_Revelle | IO9N(2007)_ 33RR20070322 | 117.687 | 27042007 | 16:30 | 16.63 | 89.167 | 403.74 | 386.03 | 1010.37 | 1009.37 | 29.8 | 29.8 | 33.98 | 1.94 | 136.26 | 32.74 | 1010.37 | -999.99 | -999.99 | 323.7 | 3.5 | 385.16 | 2 | 367.68 | 2 | 17.48 | 0.24 | 2.06 | 203.3 | 28.67
AOML_Revelle | IO9N(2007)_ 33RR20070322 | 117.699 | 27042007 | 16:46 | 16.653 | 89.12 | 405.11 | 386.03 | 1010.07 | 1009.17 | 29.78 | 29.81 | 33.95 | 1.95 | 130.7 | 32.78 | 1010.07 | -999.99 | -999.99 | 319.6 | 3.09 | 386.63 | 2 | 367.68 | 2 | 18.95 | 0.25 | 2.11 | 197.3 | 28.77
AOML_Revelle | IO9N(2007)_ 33RR20070322 | 117.702 | 27042007 | 16:51 | 16.66 | 89.107 | 406.03 | 386.03 | 1009.95 | 1009.19 | 29.79 | 29.78 | 33.94 | 1.92 | 130.58 | 32.8 | 1009.95 | -999.99 | -999.99 | 318 | 3.04 | 386.82 | 2 | 367.68 | 2 | 19.14 | 0.25 | 2.16 | 189 | 28.76
AOML_Revelle | IO9N(2007)_ 33RR20070322 | 117.705 | 27042007 | 16:55 | 16.667 | 89.095 | 406.1 | 386.03 | 1010.07 | 1009.14 | 29.78 | 29.69 | 33.9 | 1.93 | 130.55 | 32.8 | 1010.07 | -999.99 | -999.99 | 317 | 3.19 | 385.57 | 2 | 367.68 | 2 | 17.89 | 0.24 | 2.32 | 192.9 | 28.74
AOML_Revelle | IO9N(2007)_ 33RR20070322 | 117.708 | 27042007 | 17:00 | 16.673 | 89.082 | 405.46 | 386.03 | 1010.21 | 1008.97 | 29.68 | 29.73 | 33.9 | 1.95 | 130.44 | 32.8 | 1010.21 | -999.99 | -999.99 | 313.6 | 2.88 | 387.59 | 2 | 367.68 | 2 | 19.91 | 0.24 | 2.32 | 180.2 | 28.71
AOML_Revelle | IO9N(2007)_ 33RR20070322 | 117.72 | 27042007 | 17:16 | 16.695 | 89.035 | 406.14 | 386.15 | 1009.86 | 1008.75 | 29.78 | 29.8 | 33.6 | 1.95 | 136.09 | 32.85 | 1009.86 | -999.99 | -999.99 | 301.7 | 2.62 | 387.51 | 2 | 367.69 | 2 | 19.82 | 0.24 | 2.73 | 175.7 | 28.62
AOML_Revelle | IO9N(2007)_ 33RR20070322 | 117.723 | 27042007 | 17:21 | 16.703 | 89.023 | 404.12 | 386.15 | 1009.74 | 1008.74 | 29.75 | 29.78 | 33.57 | 1.95 | 136.22 | 32.85 | 1009.74 | -999.99 | -999.99 | 304.5 | 2.32 | 385.78 | 2 | 367.69 | 2 | 18.09 | 0.23 | 2.52 | 178.1 | 28.58
AOML_Revelle | IO9N(2007)_ 33RR20070322 | 117.726 | 27042007 | 17:25 | 16.712 | 89.013 | 402.38 | 386.15 | 1009.73 | 1008.64 | 29.72 | 29.76 | 33.59 | 1.95 | 136.08 | 32.84 | 1009.73 | -999.99 | -999.99 | 293.9 | 2.11 | 384.21 | 2 | 367.69 | 2 | 16.52 | 0.22 | 2.88 | 175.7 | 28.54
AOML_Revelle | IO9N(2007)_ 33RR20070322 | 117.729 | 27042007 | 17:30 | 16.723 | 89.003 | 401.14 | 386.15 | 1009.56 | 1008.62 | 29.69 | 29.72 | 33.57 | 1.95 | 136.27 | 32.81 | 1009.56 | -999.99 | -999.99 | 294.6 | 2.42 | 382.81 | 2 | 367.69 | 2 | 15.12 | 0.22 | 3.04 | 183.7 | 28.68
AOML_Revelle | IO9N(2007)_ 33RR20070322 | 117.741 | 27042007 | 17:46 | 16.76 | 88.967 | 399.03 | 386.15 | 1009.6 | 1008.55 | 29.65 | 29.62 | 33.55 | 1.95 | 130.47 | 32.83 | 1009.6 | -999.99 | -999.99 | 297.5 | 2.11 | 379.86 | 2 | 367.69 | 2 | 12.17 | 0.21 | 2.83 | 179.8 | 28.55
AOML_Revelle | IO9N(2007)_ 33RR20070322 | 117.744 | 27042007 | 17:51 | 16.77 | 88.957 | 398.38 | 386.15 | 1009.43 | 1008.44 | 29.57 | 29.59 | 33.54 | 1.94 | 130.51 | 32.84 | 1009.43 | -999.99 | -999.99 | 293.2 | 2.11 | 380.08 | 2 | 367.69 | 2 | 12.39 | 0.21 | 2.98 | 177.9 | 28.54
AOML_Revelle | IO9N(2007)_ 33RR20070322 | 117.747 | 27042007 | 17:55 | 16.781 | 88.947 | 397.79 | 386.15 | 1009.54 | 1008.36 | 29.56 | 29.62 | 33.57 | 1.93 | 130.43 | 32.84 | 1009.54 | -999.99 | -999.99 | 301.3 | 2.26 | 380.22 | 2 | 367.69 | 2 | 12.53 | 0.21 | 2.78 | 183 | 28.52
AOML_Revelle | IO9N(2007)_ 33RR20070322 | 117.75 | 27042007 | 18:00 | 16.791 | 88.937 | 397.34 | 386.15 | 1009.35 | 1008.28 | 29.57 | 29.59 | 33.6 | 1.95 | 130.3 | 32.83 | 1009.35 | -999.99 | -999.99 | 297.5 | 1.8 | 379.03 | 2 | 367.69 | 2 | 11.34 | 0.23 | 2.78 | 172.2 | 28.54
AOML_Revelle | IO9N(2007)_ 33RR20070322 | 117.761 | 27042007 | 18:16 | 16.829 | 88.901 | 403.9 | 386 | 1009.13 | 1008.25 | 29.65 | 29.63 | 33.71 | 1.92 | 136.04 | 32.9 | 1009.13 | -999.99 | -999.99 | 305.7 | 1.85 | 384.62 | 2 | 367.33 | 2 | 17.29 | 0.28 | 2.52 | 175.7 | 28.46
AOML_Revelle | IO9N(2007)_ 33RR20070322 | 117.764 | 27042007 | 18:21 | 16.839 | 88.891 | 403.78 | 386 | 1009.24 | 1008.15 | 29.61 | 29.66 | 33.69 | 1.92 | 136.1 | 32.93 | 1009.24 | -999.99 | -999.99 | 303.9 | 2.06 | 385.67 | 2 | 367.33 | 2 | 18.34 | 0.25 | 2.57 | 178.5 | 28.45
AOML_Revelle | IO9N(2007)_ 33RR20070322 | 117.768 | 27042007 | 18:25 | 16.85 | 88.881 | 403.18 | 386 | 1009.19 | 1008.1 | 29.56 | 29.7 | 33.66 | 1.93 | 136.13 | 32.93 | 1009.19 | -999.99 | -999.99 | 308.5 | 2.11 | 386.48 | 2 | 367.33 | 2 | 19.15 | 0.25 | 2.47 | 181.3 | 28.49
AOML_Revelle | IO9N(2007)_ 33RR20070322 | 117.771 | 27042007 | 18:30 | 16.86 | 88.871 | 403.65 | 386 | 1009.08 | 1008.05 | 29.64 | 29.7 | 33.63 | 1.94 | 135.94 | 32.93 | 1009.08 | -999.99 | -999.99 | 303.4 | 2.11 | 385.47 | 2 | 367.33 | 2 | 18.14 | 0.25 | 2.68 | 180 | 28.46
AOML_Revelle | IO9N(2007)_ 33RR20070322 | 117.782 | 27042007 | 18:46 | 16.897 | 88.833 | 401.89 | 386 | 1008.7 | 1007.74 | 29.53 | 29.6 | 33.69 | 1.92 | 130.43 | 33 | 1008.7 | -999.99 | -999.99 | 300 | 2.62 | 383.98 | 2 | 367.33 | 2 | 16.65 | 0.27 | 2.93 | 181.9 | 28.44
AOML_Revelle | IO9N(2007)_ 33RR20070322 | 117.785 | 27042007 | 18:51 | 16.905 | 88.821 | 401.71 | 386 | 1008.69 | 1007.67 | 29.51 | 29.58 | 33.71 | 1.93 | 130.32 | 33.01 | 1008.69 | -999.99 | -999.99 | 306.7 | 2.73 | 383.77 | 2 | 367.33 | 2 | 16.45 | 0.29 | 2.62 | 178.8 | 28.49
AOML_Revelle | IO9N(2007)_ 33RR20070322 | 117.788 | 27042007 | 18:55 | 16.911 | 88.807 | 401.99 | 386 | 1008.59 | 1007.75 | 29.5 | 29.57 | 33.74 | 1.94 | 130.12 | 32.99 | 1008.59 | -999.99 | -999.99 | 312.7 | 2.88 | 384.14 | 2 | 367.33 | 2 | 16.81 | 0.31 | 2.37 | 178.9 | 28.49
AOML_Revelle | IO9N(2007)_ 33RR20070322 | 117.792 | 27042007 | 19:00 | 16.916 | 88.794 | 402.23 | 386 | 1008.31 | 1007.71 | 29.5 | 29.53 | 33.71 | 1.94 | 130.21 | 32.95 | 1008.31 | -999.99 | -999.99 | 314.4 | 3.24 | 383.58 | 2 | 367.33 | 2 | 16.25 | 0.27 | 2.47 | 187.9 | 28.51
AOML_Revelle | IO9N(2007)_ 33RR20070322 | 117.803 | 27042007 | 19:16 | 16.934 | 88.746 | 402.44 | 386.05 | 1008.44 | 1007.48 | 29.53 | 29.6 | 33.58 | 1.93 | 135.92 | 32.91 | 1008.44 | -999.99 | -999.99 | 318.4 | 4.12 | 384.42 | 2 | 367.2 | 2 | 17.22 | 0.25 | 2.73 | 203.2 | 28.51
AOML_Revelle | IO9N(2007)_ 33RR20070322 | 117.806 | 27042007 | 19:21 | 16.937 | 88.732 | 400.03 | 386.05 | 1008.43 | 1007.52 | 29.53 | 29.63 | 33.66 | 1.92 | 135.99 | 32.91 | 1008.43 | -999.99 | -999.99 | 324.2 | 4.78 | 382.69 | 2 | 367.2 | 2 | 15.5 | 0.25 | 2.93 | 213.6 | 28.51
AOML_Revelle | IO9N(2007)_ 33RR20070322 | 117.809 | 27042007 | 19:25 | 16.94 | 88.719 | 399.11 | 386.05 | 1008.15 | 1007.48 | 29.54 | 29.7 | 33.64 | 1.93 | 135.92 | 32.9 | 1008.15 | -999.99 | -999.99 | 321.6 | 4.63 | 382.59 | 2 | 367.2 | 2 | 15.39 | 0.25 | 2.93 | 209.5 | 28.49
AOML_Revelle | IO9N(2007)_ 33RR20070322 | 117.812 | 27042007 | 19:30 | 16.942 | 88.705 | 399.83 | 386.05 | 1008.23 | 1007.53 | 29.63 | 29.64 | 33.48 | 1.93 | 135.74 | 32.87 | 1008.23 | -999.99 | -999.99 | 319.4 | 4.63 | 380.73 | 2 | 367.2 | 2 | 13.53 | 0.25 | 2.98 | 202 | 28.5
AOML_Revelle | IO9N(2007)_ 33RR20070322 | 117.824 | 27042007 | 19:46 | 16.938 | 88.655 | 398.71 | 386.05 | 1008.1 | 1007.33 | 29.52 | 29.54 | 33.04 | 1.91 | 130.37 | 32.89 | 1008.1 | -999.99 | -999.99 | 331.2 | 5.66 | 379.83 | 2 | 367.2 | 2 | 12.63 | 0.25 | 3.29 | 204.4 | 28.44
AOML_Revelle | IO9N(2007)_ 33RR20070322 | 117.827 | 27042007 | 19:51 | 16.931 | 88.643 | 397.87 | 386.05 | 1007.94 | 1007.39 | 29.53 | 29.52 | 32.96 | 1.92 | 130.26 | 32.9 | 1007.94 | -999.99 | -999.99 | 336.4 | 6.17 | 378.53 | 2 | 367.2 | 2 | 11.33 | 0.25 | 3.55 | 207 | 28.5
AOML_Revelle | IO9N(2007)_ 33RR20070322 | 117.83 | 27042007 | 19:55 | 16.924 | 88.63 | 397.13 | 386.05 | 1007.96 | 1007.38 | 29.48 | 29.52 | 32.88 | 1.9 | 130.11 | 32.89 | 1007.96 | -999.99 | -999.99 | 337.3 | 5.87 | 378.58 | 2 | 367.2 | 2 | 11.39 | 0.24 | 3.24 | 211.9 | 28.5
AOML_Revelle | IO9N(2007)_ 33RR20070322 | 117.833 | 27042007 | 20:00 | 16.921 | 88.619 | 396.46 | 386.05 | 1008.02 | 1007.17 | 29.48 | 29.62 | 32.78 | 1.92 | 129.99 | 32.88 | 1008.02 | -999.99 | -999.99 | 317 | 3.6 | 379.67 | 2 | 367.2 | 2 | 12.47 | 0.23 | 2.26 | 184.2 | 28.52
AOML_Revelle | IO9N(2007)_ 33RR20070322 | 117.845 | 27042007 | 20:16 | 16.93 | 88.581 | 396.93 | 386.11 | 1007.93 | 1007.16 | 29.42 | 29.47 | 32.7 | 1.92 | 135.68 | 32.95 | 1007.93 | -999.99 | -999.99 | 315.6 | 3.04 | 378.75 | 2 | 367.15 | 2 | 11.6 | 0.23 | 2.21 | 199.5 | 28.49
AOML_Revelle | IO9N(2007)_ 33RR20070322 | 117.848 | 27042007 | 20:21 | 16.934 | 88.571 | 395.76 | 386.11 | 1008.02 | 1007.03 | 29.44 | 29.45 | 32.69 | 1.93 | 135.9 | 32.98 | 1008.02 | -999.99 | -999.99 | 309.4 | 2.93 | 377.01 | 2 | 367.15 | 2 | 9.86 | 0.23 | 2.32 | 191 | 28.5
AOML_Revelle | IO9N(2007)_ 33RR20070322 | 117.851 | 27042007 | 20:25 | 16.939 | 88.561 | 394.92 | 386.11 | 1008.03 | 1006.96 | 29.38 | 29.47 | 32.69 | 1.92 | 135.89 | 32.98 | 1008.03 | -999.99 | -999.99 | 310.7 | 2.88 | 377.5 | 2 | 367.15 | 2 | 10.36 | 0.23 | 2.32 | 194.9 | 28.49
AOML_Revelle | IO9N(2007)_ 33RR20070322 | 117.854 | 27042007 | 20:30 | 16.947 | 88.55 | 394.35 | 386.11 | 1007.89 | 1006.87 | 29.38 | 29.5 | 32.7 | 1.91 | 135.71 | 32.97 | 1007.89 | -999.99 | -999.99 | 307.6 | 2.62 | 377.37 | 2 | 367.15 | 2 | 10.22 | 0.24 | 2.57 | 194.2 | 28.46
AOML_Revelle | IO9N(2007)_ 33RR20070322 | 117.866 | 27042007 | 20:46 | 16.994 | 88.534 | 394.82 | 386.11 | 1007.85 | 1006.84 | 29.41 | 29.48 | 32.63 | 1.92 | 130.27 | 33.03 | 1007.85 | -999.99 | -999.99 | 295.6 | 1.9 | 376.96 | 2 | 367.15 | 2 | 9.81 | 0.22 | 3.04 | 210.1 | 28.47
AOML_Revelle | IO9N(2007)_ 33RR20070322 | 117.869 | 27042007 | 20:51 | 17.009 | 88.533 | 394.62 | 386.11 | 1007.96 | 1006.76 | 29.41 | 29.48 | 32.63 | 1.91 | 130.32 | 33.05 | 1007.96 | -999.99 | -999.99 | 296.4 | 1.59 | 376.93 | 2 | 367.15 | 2 | 9.78 | 0.23 | 2.98 | 213 | 28.51
AOML_Revelle | IO9N(2007)_ 33RR20070322 | 117.872 | 27042007 | 20:55 | 17.023 | 88.535 | 394.35 | 386.11 | 1007.78 | 1006.71 | 29.42 | 29.48 | 32.63 | 1.95 | 130.23 | 33.04 | 1007.78 | -999.99 | -999.99 | 285.5 | 1.59 | 376.26 | 2 | 367.15 | 2 | 9.11 | 0.23 | 3.34 | 216.2 | 28.51
AOML_Revelle | IO9N(2007)_ 33RR20070322 | 117.875 | 27042007 | 21:00 | 17.038 | 88.537 | 394.15 | 386.11 | 1007.77 | 1006.69 | 29.4 | 29.49 | 32.64 | 1.93 | 130.13 | 33.02 | 1007.77 | -999.99 | -999.99 | 282.2 | 0.82 | 376.66 | 2 | 367.15 | 2 | 9.51 | 0.23 | 3.19 | 202.9 | 28.49
AOML_Revelle | IO9N(2007)_ 33RR20070322 | 117.886 | 27042007 | 21:16 | 17.09 | 88.535 | 396.83 | 386.21 | 1007.46 | 1006.42 | 29.5 | 29.56 | 32.77 | 1.93 | 135.72 | 33.04 | 1007.46 | -999.99 | -999.99 | 304 | 2.11 | 378.43 | 2 | 366.98 | 2 | 11.44 | 0.25 | 2.73 | 197.9 | 28.45
AOML_Revelle | IO9N(2007)_ 33RR20070322 | 117.889 | 27042007 | 21:21 | 17.1 | 88.526 | 396.4 | 386.21 | 1007.36 | 1006.5 | 29.51 | 29.57 | 32.78 | 1.92 | 135.7 | 33.03 | 1007.36 | -999.99 | -999.99 | 311.4 | 2.68 | 378.13 | 2 | 366.98 | 2 | 11.15 | 0.25 | 2.52 | 193.1 | 28.51
AOML_Revelle | IO9N(2007)_ 33RR20070322 | 117.893 | 27042007 | 21:25 | 17.109 | 88.516 | 396.55 | 386.21 | 1007.32 | 1006.56 | 29.5 | 29.57 | 32.78 | 1.92 | 135.65 | 33 | 1007.32 | -999.99 | -999.99 | 311.9 | 2.73 | 378.37 | 2 | 366.98 | 2 | 11.38 | 0.25 | 2.47 | 194.8 | 28.48
AOML_Revelle | IO9N(2007)_ 33RR20070322 | 117.896 | 27042007 | 21:30 | 17.118 | 88.507 | 396.85 | 386.21 | 1007.34 | 1006.42 | 29.51 | 29.7 | 32.72 | 1.91 | 135.66 | 32.96 | 1007.34 | -999.99 | -999.99 | 286 | 1.49 | 380.66 | 2 | 366.98 | 2 | 13.68 | 0.25 | 2.52 | 166.9 | 28.43
AOML_Revelle | IO9N(2007)_ 33RR20070322 | 117.907 | 27042007 | 21:46 | 17.093 | 88.544 | 396.5 | 386.21 | 1007.42 | 1006.35 | 29.49 | 29.57 | 32.78 | 1.93 | 130.41 | 32.9 | 1007.42 | -999.99 | -999.99 | 24.3 | 5.2 | 378.54 | 2 | 366.98 | 2 | 11.56 | 0.26 | 2.62 | 203.2 | 28.42
AOML_Revelle | IO9N(2007)_ 33RR20070322 | 117.91 | 27042007 | 21:51 | 17.081 | 88.556 | 396.75 | 386.21 | 1007.46 | 1006.33 | 29.5 | 29.57 | 32.81 | 1.91 | 130.4 | 32.89 | 1007.46 | -999.99 | -999.99 | 24.4 | 5.09 | 378.56 | 2 | 366.98 | 2 | 11.58 | 0.26 | 2.57 | 203.8 | 28.42
AOML_Revelle | IO9N(2007)_ 33RR20070322 | 117.913 | 27042007 | 21:55 | 17.069 | 88.568 | 396.78 | 386.21 | 1007.38 | 1006.38 | 29.5 | 29.56 | 32.79 | 1.93 | 130.18 | 32.85 | 1007.38 | -999.99 | -999.99 | 24.1 | 5.3 | 378.44 | 2 | 366.98 | 2 | 11.46 | 0.25 | 2.68 | 201.2 | 28.43
AOML_Revelle | IO9N(2007)_ 33RR20070322 | 117.917 | 27042007 | 22:00 | 17.057 | 88.58 | 396.73 | 386.21 | 1007.38 | 1006.46 | 29.53 | 29.56 | 32.76 | 1.9 | 130.02 | 32.81 | 1007.38 | -999.99 | -999.99 | 23.6 | 4.78 | 377.91 | 2 | 366.98 | 2 | 10.93 | 0.25 | 2.32 | 207.3 | 28.45
AOML_Revelle | IO9N(2007)_ 33RR20070322 | 117.928 | 27042007 | 22:16 | 17.01 | 88.624 | 398.06 | 386.03 | 1007.63 | 1006.83 | 29.51 | 29.52 | 32.82 | 1.92 | 135.69 | 32.83 | 1007.63 | -999.99 | -999.99 | 12.5 | 5.3 | 379.07 | 2 | 367.3 | 2 | 11.77 | 0.25 | 2.16 | 192.1 | 28.42
AOML_Revelle | IO9N(2007)_ 33RR20070322 | 117.931 | 27042007 | 22:21 | 16.995 | 88.631 | 396.97 | 386.03 | 1007.68 | 1006.98 | 29.45 | 29.52 | 32.84 | 1.9 | 135.8 | 32.83 | 1007.68 | -999.99 | -999.99 | 10.2 | 5.4 | 378.8 | 2 | 367.3 | 2 | 11.5 | 0.24 | 2.16 | 193 | 28.4
AOML_Revelle | IO9N(2007)_ 33RR20070322 | 117.934 | 27042007 | 22:25 | 16.98 | 88.638 | 396.2 | 386.03 | 1007.76 | 1007.08 | 29.44 | 29.49 | 32.8 | 1.92 | 135.84 | 32.83 | 1007.76 | -999.99 | -999.99 | 9.8 | 5.3 | 377.92 | 2 | 367.3 | 2 | 10.62 | 0.26 | 2.06 | 193.7 | 28.38
AOML_Revelle | IO9N(2007)_ 33RR20070322 | 117.937 | 27042007 | 22:30 | 16.965 | 88.646 | 395.95 | 386.03 | 1007.83 | 1007.1 | 29.44 | 29.47 | 32.79 | 1.92 | 135.68 | 32.81 | 1007.83 | -999.99 | -999.99 | 13 | 5.2 | 377.41 | 2 | 367.3 | 2 | 10.1 | 0.25 | 2.06 | 201 | 28.43
AOML_Revelle | IO9N(2007)_ 33RR20070322 | 117.949 | 27042007 | 22:46 | 16.909 | 88.675 | 394.86 | 386.03 | 1008.12 | 1007.58 | 29.36 | 29.42 | 32.75 | 1.91 | 130.31 | 32.87 | 1008.12 | -999.99 | -999.99 | 3 | 5.3 | 377.05 | 2 | 367.3 | 2 | 9.75 | 0.24 | 1.85 | 175.7 | 28.41
AOML_Revelle | IO9N(2007)_ 33RR20070322 | 117.952 | 27042007 | 22:51 | 16.894 | 88.683 | 394.57 | 386.03 | 1008.27 | 1007.67 | 29.38 | 29.43 | 32.76 | 1.91 | 130.4 | 32.88 | 1008.27 | -999.99 | -999.99 | 0.6 | 5.2 | 376.62 | 2 | 367.3 | 2 | 9.31 | 0.24 | 1.7 | 172.6 | 28.42
AOML_Revelle | IO9N(2007)_ 33RR20070322 | 117.955 | 27042007 | 22:55 | 16.879 | 88.691 | 394.32 | 386.03 | 1008.46 | 1007.73 | 29.39 | 29.43 | 32.78 | 1.9 | 130.25 | 32.87 | 1008.46 | -999.99 | -999.99 | 1.1 | 5.25 | 376.29 | 2 | 367.3 | 2 | 8.99 | 0.24 | 1.75 | 173.6 | 28.43
AOML_Revelle | IO9N(2007)_ 33RR20070322 | 117.958 | 27042007 | 23:00 | 16.863 | 88.698 | 394.14 | 386.03 | 1008.48 | 1007.77 | 29.39 | 29.46 | 32.8 | 1.92 | 130.15 | 32.85 | 1008.48 | -999.99 | -999.99 | 360 | 5.04 | 376.69 | 2 | 367.3 | 2 | 9.39 | 0.25 | 1.54 | 178.8 | 28.43
AOML_Revelle | IO9N(2007)_ 33RR20070322 | 117.97 | 27042007 | 23:16 | 16.828 | 88.702 | 396.44 | 386.03 | 1008.63 | 1007.47 | 29.4 | 29.49 | 32.81 | 1.92 | 136.06 | 32.84 | 1008.63 | -999.99 | -999.99 | 58.9 | 2.62 | 379.21 | 2 | 367.34 | 2 | 11.87 | 0.27 | 1.96 | 201.4 | 28.44
AOML_Revelle | IO9N(2007)_ 33RR20070322 | 117.973 | 27042007 | 23:21 | 16.827 | 88.714 | 395.6 | 386.03 | 1008.53 | 1007.42 | 29.4 | 29.44 | 32.79 | 1.9 | 136.08 | 32.84 | 1008.53 | -999.99 | -999.99 | 39.9 | 3.45 | 377.55 | 2 | 367.34 | 2 | 10.22 | 0.28 | 2.01 | 181.9 | 28.39
AOML_Revelle | IO9N(2007)_ 33RR20070322 | 117.976 | 27042007 | 23:25 | 16.826 | 88.73 | 395.28 | 386.03 | 1008.44 | 1007.39 | 29.39 | 29.42 | 32.81 | 1.89 | 136.08 | 32.8 | 1008.44 | -999.99 | -999.99 | 32.5 | 4.06 | 376.99 | 2 | 367.34 | 2 | 9.66 | 0.28 | 1.96 | 179.5 | 28.39
AOML_Revelle | IO9N(2007)_ 33RR20070322 | 117.979 | 27042007 | 23:30 | 16.826 | 88.748 | 394.78 | 386.03 | 1008.46 | 1007.38 | 29.39 | 29.38 | 32.85 | 1.9 | 135.89 | 32.76 | 1008.46 | -999.99 | -999.99 | 37.3 | 3.96 | 375.91 | 2 | 367.34 | 2 | 8.58 | 0.26 | 2.26 | 190 | 28.39
AOML_Revelle | IO9N(2007)_ 33RR20070322 | 117.991 | 27042007 | 23:46 | 16.804 | 88.805 | 394.36 | 386.03 | 1008.5 | 1007.43 | 29.37 | 29.43 | 33.09 | 1.92 | 130.43 | 32.75 | 1008.5 | -999.99 | -999.99 | 15.7 | 5.81 | 376.82 | 2 | 367.34 | 2 | 9.49 | 0.29 | 2.57 | 179.4 | 28.36
AOML_Revelle | IO9N(2007)_ 33RR20070322 | 117.994 | 27042007 | 23:51 | 16.792 | 88.817 | 394.91 | 386.03 | 1008.26 | 1007.45 | 29.37 | 29.43 | 33.19 | 1.91 | 130.46 | 32.76 | 1008.26 | -999.99 | -999.99 | 18.9 | 5.3 | 377.11 | 2 | 367.34 | 2 | 9.77 | 0.29 | 2.26 | 191.3 | 28.37
AOML_Revelle | IO9N(2007)_ 33RR20070322 | 117.997 | 27042007 | 23:55 | 16.779 | 88.83 | 395.45 | 386.03 | 1008.39 | 1007.49 | 29.4 | 29.45 | 33.19 | 1.91 | 130.35 | 32.75 | 1008.39 | -999.99 | -999.99 | 16.1 | 5.56 | 377.52 | 2 | 367.34 | 2 | 10.19 | 0.31 | 2.42 | 181.1 | 28.4
AOML_Revelle | IO9N(2007)_ 33RR20070322 | 118 | 27042007 | 24:00 | 16.767 | 88.842 | 395.87 | 386.03 | 1008.61 | 1007.57 | 29.4 | 29.42 | 33.25 | 1.9 | 130.22 | 32.73 | 1008.61 | -999.99 | -999.99 | 15.6 | 5.76 | 377.51 | 2 | 367.34 | 2 | 10.18 | 0.31 | 2.52 | 176.3 | 28.37
AOML_Revelle | IO9N(2007)_ 33RR20070322 | 118.011 | 28042007 | 0:16 | 16.722 | 88.888 | 398.92 | 386.13 | 1008.66 | 1007.76 | 29.4 | 29.48 | 33.62 | 1.9 | 136.07 | 32.76 | 1008.66 | -999.99 | -999.99 | 15.3 | 5.56 | 381.36 | 2 | 367.69 | 2 | 13.67 | 0.32 | 2.26 | 177.8 | 28.41
AOML_Revelle | IO9N(2007)_ 33RR20070322 | 118.014 | 28042007 | 0:21 | 16.71 | 88.901 | 398.74 | 386.13 | 1008.69 | 1007.84 | 29.46 | 29.45 | 33.59 | 1.92 | 136.07 | 32.77 | 1008.69 | -999.99 | -999.99 | 15.1 | 5.04 | 379.81 | 2 | 367.69 | 2 | 12.12 | 0.33 | 1.9 | 184.2 | 28.45
AOML_Revelle | IO9N(2007)_ 33RR20070322 | 118.018 | 28042007 | 0:25 | 16.698 | 88.913 | 399.02 | 386.13 | 1008.8 | 1007.94 | 29.42 | 29.45 | 33.46 | 1.91 | 136.03 | 32.75 | 1008.8 | -999.99 | -999.99 | 11.1 | 5.71 | 380.64 | 2 | 367.69 | 2 | 12.95 | 0.35 | 2.47 | 173.1 | 28.47
AOML_Revelle | IO9N(2007)_ 33RR20070322 | 118.021 | 28042007 | 0:30 | 16.686 | 88.925 | 398.87 | 386.13 | 1008.81 | 1007.98 | 29.37 | 29.45 | 33.47 | 1.91 | 135.8 | 32.7 | 1008.81 | -999.99 | -999.99 | 14.3 | 5.56 | 381.58 | 2 | 367.69 | 2 | 13.89 | 0.36 | 2.42 | 181.3 | 28.48
AOML_Revelle | IO9N(2007)_ 33RR20070322 | 118.032 | 28042007 | 0:46 | 16.642 | 88.971 | 398.3 | 386.13 | 1009.16 | 1008.29 | 29.47 | 29.5 | 33.35 | 1.91 | 130.39 | 32.67 | 1009.16 | -999.99 | -999.99 | 14.4 | 4.89 | 380.2 | 2 | 367.69 | 2 | 12.51 | 0.39 | 1.7 | 183.9 | 28.49
AOML_Revelle | IO9N(2007)_ 33RR20070322 | 118.035 | 28042007 | 0:51 | 16.63 | 88.983 | 398.54 | 386.13 | 1009.18 | 1008.32 | 29.43 | 29.53 | 33.32 | 1.91 | 130.41 | 32.67 | 1009.18 | -999.99 | -999.99 | 15.3 | 4.73 | 381.39 | 2 | 367.69 | 2 | 13.7 | 0.4 | 1.59 | 182 | 28.54
AOML_Revelle | IO9N(2007)_ 33RR20070322 | 118.038 | 28042007 | 0:55 | 16.623 | 88.999 | 398.74 | 386.13 | 1009.25 | 1008.37 | 29.52 | 29.51 | 33.32 | 1.91 | 130.39 | 32.65 | 1009.25 | -999.99 | -999.99 | 17.3 | 4.22 | 379.94 | 2 | 367.69 | 2 | 12.25 | 0.4 | 1.29 | 180.2 | 28.58
AOML_Revelle | IO9N(2007)_ 33RR20070322 | 118.042 | 28042007 | 1:00 | 16.615 | 89.015 | 398.82 | 386.13 | 1009.26 | 1008.38 | 29.53 | 29.5 | 33.41 | 1.93 | 130.43 | 32.62 | 1009.26 | -999.99 | -999.99 | 16.3 | 4.27 | 379.75 | 2 | 367.69 | 2 | 12.06 | 0.41 | 1.29 | 178.2 | 28.58
AOML_Revelle | IO9N(2007)_ 33RR20070322 | 118.053 | 28042007 | 1:16 | 16.586 | 89.071 | 402.32 | 386 | 1009.61 | 1008.43 | 29.41 | 29.53 | 33.77 | 1.92 | 136.11 | 32.66 | 1009.61 | -999.99 | -999.99 | 21.9 | 3.96 | 385.74 | 2 | 367.74 | 2 | 17.99 | 0.34 | 1.39 | 200.2 | 28.58
AOML_Revelle | IO9N(2007)_ 33RR20070322 | 118.056 | 28042007 | 1:21 | 16.579 | 89.086 | 403.25 | 386 | 1009.7 | 1008.5 | 29.45 | 29.52 | 33.9 | 1.92 | 136.25 | 32.67 | 1009.7 | -999.99 | -999.99 | 23.8 | 3.76 | 385.73 | 2 | 367.74 | 2 | 17.99 | 0.33 | 1.44 | 208.8 | 28.6
AOML_Revelle | IO9N(2007)_ 33RR20070322 | 118.059 | 28042007 | 1:25 | 16.571 | 89.101 | 404.39 | 386 | 1009.66 | 1008.56 | 29.48 | 29.64 | 33.93 | 1.91 | 136.23 | 32.65 | 1009.66 | -999.99 | -999.99 | 16.8 | 3.7 | 388.19 | 2 | 367.74 | 2 | 20.45 | 0.33 | 0.98 | 202 | 28.56
AOML_Revelle | IO9N(2007)_ 33RR20070322 | 118.062 | 28042007 | 1:30 | 16.563 | 89.117 | 405.49 | 386 | 1009.49 | 1008.66 | 29.58 | 29.57 | 33.81 | 1.93 | 136 | 32.61 | 1009.49 | -999.99 | -999.99 | 16.9 | 3.65 | 386.31 | 2 | 367.74 | 2 | 18.57 | 0.34 | 0.98 | 203.7 | 28.62
AOML_Revelle | IO9N(2007)_ 33RR20070322 | 118.074 | 28042007 | 1:46 | 16.537 | 89.173 | 399.34 | 386 | 1009.8 | 1008.71 | 29.43 | 29.5 | 33.67 | 1.93 | 130.48 | 32.62 | 1009.8 | -999.99 | -999.99 | 22 | 4.22 | 382.03 | 2 | 367.74 | 2 | 14.29 | 0.32 | 1.49 | 184.4 | 28.6
AOML_Revelle | IO9N(2007)_ 33RR20070322 | 118.077 | 28042007 | 1:51 | 16.53 | 89.188 | 397.78 | 386 | 1009.94 | 1008.87 | 29.45 | 29.62 | 33.74 | 1.92 | 130.59 | 32.63 | 1009.94 | -999.99 | -999.99 | 20 | 3.96 | 382.23 | 2 | 367.74 | 2 | 14.48 | 0.31 | 1.23 | 187.4 | 28.58
AOML_Revelle | IO9N(2007)_ 33RR20070322 | 118.08 | 28042007 | 1:55 | 16.523 | 89.204 | 397.81 | 386 | 1009.94 | 1008.99 | 29.54 | 29.65 | 33.87 | 1.92 | 130.44 | 32.62 | 1009.94 | -999.99 | -999.99 | 15.1 | 4.22 | 381.18 | 2 | 367.74 | 2 | 13.44 | 0.32 | 1.13 | 165.7 | 28.63
AOML_Revelle | IO9N(2007)_ 33RR20070322 | 118.083 | 28042007 | 2:00 | 16.516 | 89.219 | 399.34 | 386 | 1010.14 | 1009.06 | 29.83 | 29.63 | 33.89 | 1.92 | 130.27 | 32.59 | 1010.14 | -999.99 | -999.99 | 19.3 | 3.96 | 377.58 | 2 | 367.74 | 2 | 9.84 | 0.33 | 1.18 | 186.8 | 28.61
AOML_Revelle | IO9N(2007)_ 33RR20070322 | 118.095 | 28042007 | 2:16 | 16.49 | 89.274 | 406.27 | 386.18 | 1010.38 | 1009.17 | 29.64 | 29.67 | 34.01 | 1.93 | 136.13 | 32.62 | 1010.38 | -999.99 | -999.99 | 18.4 | 4.22 | 388.22 | 2 | 367.97 | 2 | 20.24 | 0.31 | 1.34 | 177 | 28.67
AOML_Revelle | IO9N(2007)_ 33RR20070322 | 118.098 | 28042007 | 2:21 | 16.483 | 89.289 | 406 | 386.18 | 1010.32 | 1009.19 | 29.67 | 29.72 | 34.01 | 1.9 | 136.36 | 32.63 | 1010.32 | -999.99 | -999.99 | 17.1 | 3.96 | 388.11 | 2 | 367.97 | 2 | 20.14 | 0.32 | 1.08 | 181.6 | 28.65
AOML_Revelle | IO9N(2007)_ 33RR20070322 | 118.101 | 28042007 | 2:25 | 16.48 | 89.304 | 405.8 | 386.18 | 1010.26 | 1009.2 | 29.72 | 29.77 | 34.01 | 1.93 | 136.15 | 32.61 | 1010.26 | -999.99 | -999.99 | 20.1 | 3.65 | 387.76 | 2 | 367.97 | 2 | 19.79 | 0.32 | 1.34 | 172.4 | 28.68
AOML_Revelle | IO9N(2007)_ 33RR20070322 | 118.104 | 28042007 | 2:30 | 16.473 | 89.319 | 405.95 | 386.18 | 1010.35 | 1009.18 | 29.78 | 29.66 | 33.93 | 1.92 | 136 | 32.6 | 1010.35 | -999.99 | -999.99 | 20.9 | 3.96 | 385.25 | 2 | 367.97 | 2 | 17.28 | 0.31 | 1.29 | 189.5 | 28.69
AOML_Revelle | IO9N(2007)_ 33RR20070322 | 118.116 | 28042007 | 2:46 | 16.449 | 89.373 | 404.03 | 386.18 | 1010.45 | 1009.31 | 29.7 | 29.7 | 33.83 | 1.92 | 130.71 | 32.64 | 1010.45 | -999.99 | -999.99 | 27.6 | 3.19 | 385.43 | 2 | 367.97 | 2 | 17.46 | 0.3 | 1.29 | 202.1 | 28.68
AOML_Revelle | IO9N(2007)_ 33RR20070322 | 118.119 | 28042007 | 2:51 | 16.45 | 89.389 | 403.83 | 386.18 | 1010.53 | 1009.48 | 29.68 | 29.74 | 33.83 | 1.92 | 130.54 | 32.66 | 1010.53 | -999.99 | -999.99 | 24 | 2.88 | 386.22 | 2 | 367.97 | 2 | 18.24 | 0.31 | 1.08 | 207.2 | 28.73
AOML_Revelle | IO9N(2007)_ 33RR20070322 | 118.122 | 28042007 | 2:55 | 16.462 | 89.391 | 403.9 | 386.18 | 1010.45 | 1009.59 | 29.76 | 29.72 | 33.79 | 1.93 | 130.41 | 32.66 | 1010.45 | -999.99 | -999.99 | 341.3 | 2.62 | 384.65 | 2 | 367.97 | 2 | 16.68 | 0.31 | 1.29 | 227 | 28.63
AOML_Revelle | IO9N(2007)_ 33RR20070322 | 118.125 | 28042007 | 3:00 | 16.475 | 89.385 | 404.2 | 386.18 | 1010.58 | 1009.61 | 29.72 | 29.67 | 33.77 | 1.92 | 130.24 | 32.65 | 1010.58 | -999.99 | -999.99 | 344.6 | 2.37 | 384.84 | 2 | 367.97 | 2 | 16.87 | 0.3 | 1.03 | 200.1 | 28.63
AOML_Revelle | IO9N(2007)_ 33RR20070322 | 118.136 | 28042007 | 3:16 | 16.523 | 89.361 | 404.9 | 386.12 | 1010.76 | 1009.57 | 29.79 | 29.63 | 33.75 | 1.91 | 136.17 | 32.74 | 1010.76 | -999.99 | -999.99 | 343.1 | 2.26 | 383.68 | 2 | 368.02 | 2 | 15.66 | 0.29 | 1.18 | 189.4 | 28.62
AOML_Revelle | IO9N(2007)_ 33RR20070322 | 118.139 | 28042007 | 3:21 | 16.535 | 89.353 | 404.13 | 386.12 | 1010.69 | 1009.54 | 29.7 | 29.63 | 33.75 | 1.92 | 136.14 | 32.76 | 1010.69 | -999.99 | -999.99 | 335.3 | 2.42 | 384.48 | 2 | 368.02 | 2 | 16.46 | 0.29 | 1.34 | 202.2 | 28.6
AOML_Revelle | IO9N(2007)_ 33RR20070322 | 118.143 | 28042007 | 3:25 | 16.548 | 89.346 | 403.46 | 386.12 | 1010.7 | 1009.52 | 29.73 | 29.62 | 33.74 | 1.92 | 136.01 | 32.76 | 1010.7 | -999.99 | -999.99 | 333 | 2.37 | 383.15 | 2 | 368.02 | 2 | 15.13 | 0.28 | 1.44 | 201.9 | 28.61
AOML_Revelle | IO9N(2007)_ 33RR20070322 | 118.146 | 28042007 | 3:30 | 16.561 | 89.339 | 403.43 | 386.12 | 1010.53 | 1009.54 | 29.76 | 29.62 | 33.75 | 1.92 | 135.93 | 32.75 | 1010.53 | -999.99 | -999.99 | 334.2 | 3.04 | 382.57 | 2 | 368.02 | 2 | 14.55 | 0.28 | 1.44 | 227.1 | 28.53
AOML_Revelle | IO9N(2007)_ 33RR20070322 | 118.157 | 28042007 | 3:46 | 16.608 | 89.314 | 403.68 | 386.12 | 1010.41 | 1009.45 | 29.8 | 29.65 | 33.78 | 1.93 | 130.6 | 32.86 | 1010.41 | -999.99 | -999.99 | 329.9 | 2.83 | 382.57 | 2 | 368.02 | 2 | 14.54 | 0.27 | 1.59 | 218.6 | 28.71
AOML_Revelle | IO9N(2007)_ 33RR20070322 | 118.16 | 28042007 | 3:51 | 16.62 | 89.307 | 404.5 | 386.12 | 1010.37 | 1009.5 | 29.79 | 29.72 | 33.84 | 1.92 | 130.55 | 32.89 | 1010.37 | -999.99 | -999.99 | 327.9 | 2.93 | 384.57 | 2 | 368.02 | 2 | 16.55 | 0.28 | 1.7 | 221.5 | 28.71
AOML_Revelle | IO9N(2007)_ 33RR20070322 | 118.163 | 28042007 | 3:55 | 16.633 | 89.3 | 404.48 | 386.12 | 1010.32 | 1009.53 | 29.83 | 29.73 | 33.83 | 1.93 | 130.43 | 32.9 | 1010.32 | -999.99 | -999.99 | 335.5 | 3.34 | 384.02 | 2 | 368.02 | 2 | 16 | 0.26 | 1.44 | 240.8 | 28.67
AOML_Revelle | IO9N(2007)_ 33RR20070322 | 118.167 | 28042007 | 4:00 | 16.645 | 89.305 | 405.77 | 386.12 | 1010.63 | 1009.46 | 29.86 | 29.73 | 33.83 | 1.93 | 130.08 | 32.89 | 1010.63 | -999.99 | -999.99 | 21.7 | 2.21 | 384.89 | 2 | 368.02 | 2 | 16.87 | 0.25 | 1.54 | 193.5 | 28.8
AOML_Revelle | IO9N(2007)_ 33RR20070322 | 118.178 | 28042007 | 4:16 | 16.618 | 89.357 | 408.02 | 386.18 | 1010.33 | 1009.34 | 29.88 | 29.69 | 33.71 | 1.92 | 135.88 | 32.44 | 1010.33 | -999.99 | -999.99 | 28.2 | 2.88 | 385.76 | 2 | 367.81 | 2 | 17.95 | 0.28 | 1.49 | 238.4 | 28.79
AOML_Revelle | IO9N(2007)_ 33RR20070322 | 118.181 | 28042007 | 4:21 | 16.61 | 89.371 | 406.85 | 386.18 | 1010.45 | 1009.33 | 29.89 | 29.76 | 33.72 | 1.92 | 136.28 | 32.17 | 1010.45 | -999.99 | -999.99 | 17.5 | 2.83 | 385.85 | 2 | 367.81 | 2 | 18.04 | 0.29 | 0.98 | 246.6 | 28.74
AOML_Revelle | IO9N(2007)_ 33RR20070322 | 118.184 | 28042007 | 4:25 | 16.602 | 89.385 | 406.2 | 386.18 | 1010.46 | 1009.25 | 29.94 | 29.87 | 33.75 | 1.9 | 136.07 | 32.07 | 1010.46 | -999.99 | -999.99 | 19.3 | 2.37 | 386.2 | 2 | 367.81 | 2 | 18.39 | 0.32 | 1.23 | 263.3 | 28.6
AOML_Revelle | IO9N(2007)_ 33RR20070322 | 118.187 | 28042007 | 4:30 | 16.596 | 89.399 | 406.72 | 386.18 | 1010.31 | 1009.22 | 30.02 | 30.11 | 33.76 | 1.93 | 135.84 | 32.01 | 1010.31 | -999.99 | -999.99 | 21.5 | 2.73 | 389.21 | 2 | 367.81 | 2 | 21.4 | 0.31 | 1.13 | 237.6 | 28.76
AOML_Revelle | IO9N(2007)_ 33RR20070322 | 118.199 | 28042007 | 4:46 | 16.597 | 89.454 | 405.98 | 386.18 | 1010.31 | 1009.2 | 30.07 | 29.86 | 33.09 | 1.94 | 130.58 | 32.11 | 1010.31 | -999.99 | -999.99 | 13 | 2.62 | 383.34 | 2 | 367.81 | 2 | 15.53 | 0.32 | 0.98 | 217.6 | 28.79
AOML_Revelle | IO9N(2007)_ 33RR20070322 | 118.202 | 28042007 | 4:51 | 16.598 | 89.469 | 408.99 | 386.18 | 1010.42 | 1009.21 | 29.97 | 29.79 | 32.69 | 1.91 | 130.47 | 32.15 | 1010.42 | -999.99 | -999.99 | 4.5 | 2.42 | 386.87 | 2 | 367.81 | 2 | 19.06 | 0.3 | 0.87 | 244.5 | 28.8
AOML_Revelle | IO9N(2007)_ 33RR20070322 | 118.205 | 28042007 | 4:55 | 16.596 | 89.484 | 408.72 | 386.18 | 1010.42 | 1009.19 | 29.74 | 29.58 | 32.3 | 1.92 | 130.49 | 32.19 | 1010.42 | -999.99 | -999.99 | 13.2 | 2.93 | 387.07 | 2 | 367.81 | 2 | 19.26 | 0.26 | 1.03 | 218.2 | 28.74
AOML_Revelle | IO9N(2007)_ 33RR20070322 | 118.208 | 28042007 | 5:00 | 16.586 | 89.495 | 408.49 | 386.18 | 1010.13 | 1009.17 | 30.03 | 29.68 | 32.27 | 1.92 | 130.27 | 32.21 | 1010.13 | -999.99 | -999.99 | 19.2 | 3.04 | 383.49 | 2 | 367.81 | 2 | 15.68 | 0.23 | 1.08 | 237 | 28.77
AOML_Revelle | IO9N(2007)_ 33RR20070322 | 118.22 | 28042007 | 5:16 | 16.548 | 89.536 | 413.04 | 386.45 | 1010.03 | 1009.05 | 29.96 | 29.8 | 32.29 | 1.92 | 136.03 | 32.41 | 1010.03 | -999.99 | -999.99 | 18.9 | 3.24 | 391.03 | 2 | 367.79 | 2 | 23.24 | 0.2 | 1.13 | 231.3 | 28.76
AOML_Revelle | IO9N(2007)_ 33RR20070322 | 118.223 | 28042007 | 5:21 | 16.538 | 89.548 | 412.91 | 386.45 | 1010.04 | 1009 | 30.18 | 29.8 | 32.31 | 1.9 | 136.13 | 32.46 | 1010.04 | -999.99 | -999.99 | 19.2 | 2.57 | 386.88 | 2 | 367.79 | 2 | 19.09 | 0.19 | 1.18 | 268 | 28.8
AOML_Revelle | IO9N(2007)_ 33RR20070322 | 118.226 | 28042007 | 5:25 | 16.527 | 89.559 | 413.54 | 386.45 | 1009.92 | 1008.9 | 30.07 | 29.82 | 32.33 | 1.93 | 135.89 | 32.48 | 1009.92 | -999.99 | -999.99 | 17.9 | 2.68 | 389.86 | 2 | 367.79 | 2 | 22.07 | 0.2 | 1.08 | 263.5 | 28.78
AOML_Revelle | IO9N(2007)_ 33RR20070322 | 118.229 | 28042007 | 5:30 | 16.516 | 89.571 | 412.01 | 386.45 | 1009.99 | 1008.81 | 30.17 | 29.85 | 32.33 | 1.93 | 135.85 | 32.49 | 1009.99 | -999.99 | -999.99 | 19.2 | 2.37 | 386.98 | 2 | 367.79 | 2 | 19.19 | 0.19 | 1.29 | 275.1 | 28.8
AOML_Revelle | IO9N(2007)_ 33RR20070322 | 118.241 | 28042007 | 5:46 | 16.473 | 89.609 | 411.48 | 386.45 | 1009.86 | 1008.62 | 30.26 | 30.04 | 32.45 | 1.9 | 130.54 | 32.59 | 1009.86 | -999.99 | -999.99 | 18.5 | 3.19 | 388.22 | 2 | 367.79 | 2 | 20.43 | 0.17 | 1.08 | 273.8 | 28.74
AOML_Revelle | IO9N(2007)_ 33RR20070322 | 118.244 | 28042007 | 5:51 | 16.458 | 89.612 | 411.83 | 386.45 | 1009.66 | 1008.56 | 30.38 | 30.09 | 32.44 | 1.92 | 130.42 | 32.61 | 1009.66 | -999.99 | -999.99 | 18 | 3.45 | 387.07 | 2 | 367.79 | 2 | 19.28 | 0.18 | 1.08 | 259.1 | 28.71
AOML_Revelle | IO9N(2007)_ 33RR20070322 | 118.247 | 28042007 | 5:55 | 16.443 | 89.613 | 412.11 | 386.45 | 1009.51 | 1008.47 | 30.48 | 30.11 | 32.43 | 1.93 | 130.44 | 32.6 | 1009.51 | -999.99 | -999.99 | 14.9 | 3.7 | 385.8 | 2 | 367.79 | 2 | 18.02 | 0.19 | 1.03 | 259.7 | 28.7
AOML_Revelle | IO9N(2007)_ 33RR20070322 | 118.25 | 28042007 | 6:00 | 16.427 | 89.612 | 413.36 | 386.45 | 1009.62 | 1008.37 | 30.55 | 30.1 | 32.43 | 1.93 | 130.24 | 32.58 | 1009.62 | -999.99 | -999.99 | 14.5 | 3.7 | 385.67 | 2 | 367.79 | 2 | 17.89 | 0.2 | 1.08 | 256.4 | 28.81
AOML_Revelle | IO9N(2007)_ 33RR20070322 | 118.261 | 28042007 | 6:16 | 16.401 | 89.656 | 416.9 | 386.31 | 1009.25 | 1008.02 | 30.61 | 30.13 | 32.48 | 1.92 | 135.9 | 32.59 | 1009.25 | -999.99 | -999.99 | 21.1 | 2.11 | 388.22 | 2 | 367.09 | 2 | 21.13 | 0.19 | 1.44 | 258.6 | 28.84
AOML_Revelle | IO9N(2007)_ 33RR20070322 | 118.264 | 28042007 | 6:21 | 16.397 | 89.672 | 415.92 | 386.31 | 1009.2 | 1007.91 | 30.62 | 30.2 | 32.55 | 1.93 | 135.85 | 32.6 | 1009.2 | -999.99 | -999.99 | 14 | 2.37 | 388.32 | 2 | 367.09 | 2 | 21.24 | 0.18 | 1.08 | 259.9 | 28.78
AOML_Revelle | IO9N(2007)_ 33RR20070322 | 118.268 | 28042007 | 6:25 | 16.392 | 89.688 | 413.08 | 386.31 | 1008.95 | 1007.8 | 30.43 | 30.2 | 32.59 | 1.93 | 135.83 | 32.59 | 1008.95 | -999.99 | -999.99 | 15.8 | 2.62 | 388.96 | 2 | 367.09 | 2 | 21.88 | 0.18 | 0.98 | 246.1 | 28.8
AOML_Revelle | IO9N(2007)_ 33RR20070322 | 118.271 | 28042007 | 6:30 | 16.388 | 89.703 | 412.43 | 386.31 | 1009 | 1007.68 | 30.7 | 30.18 | 32.61 | 1.92 | 135.76 | 32.56 | 1009 | -999.99 | -999.99 | 14.9 | 1.96 | 383.32 | 2 | 367.09 | 2 | 16.24 | 0.17 | 1.44 | 267.6 | 28.86
AOML_Revelle | IO9N(2007)_ 33RR20070322 | 118.282 | 28042007 | 6:46 | 16.357 | 89.753 | 412.08 | 386.31 | 1008.58 | 1007.41 | 30.57 | 30.13 | 32.63 | 1.93 | 130.28 | 32.58 | 1008.58 | -999.99 | -999.99 | 16 | 2.93 | 384.21 | 2 | 367.09 | 2 | 17.12 | 0.17 | 0.87 | 251.3 | 28.9
AOML_Revelle | IO9N(2007)_ 33RR20070322 | 118.285 | 28042007 | 6:51 | 16.347 | 89.767 | 411.73 | 386.31 | 1008.6 | 1007.33 | 30.62 | 30.23 | 32.62 | 1.92 | 130.19 | 32.59 | 1008.6 | -999.99 | -999.99 | 26.3 | 2.42 | 384.66 | 2 | 367.09 | 2 | 17.57 | 0.17 | 1.49 | 266.2 | 28.86
AOML_Revelle | IO9N(2007)_ 33RR20070322 | 118.288 | 28042007 | 6:55 | 16.338 | 89.78 | 412.2 | 386.31 | 1008.55 | 1007.23 | 30.75 | 30.17 | 32.62 | 1.91 | 130.11 | 32.59 | 1008.55 | -999.99 | -999.99 | 20.5 | 3.04 | 382.04 | 2 | 367.09 | 2 | 14.95 | 0.17 | 1.08 | 243.6 | 28.87
AOML_Revelle | IO9N(2007)_ 33RR20070322 | 118.292 | 28042007 | 7:00 | 16.324 | 89.789 | 414.16 | 386.31 | 1008.44 | 1007.12 | 30.75 | 30.22 | 32.61 | 1.93 | 129.98 | 32.57 | 1008.44 | -999.99 | -999.99 | 23.9 | 3.34 | 384.48 | 2 | 367.09 | 2 | 17.4 | 0.17 | 1.34 | 249.1 | 28.95
AOML_Revelle | IO9N(2007)_ 33RR20070322 | 118.303 | 28042007 | 7:16 | 16.275 | 89.824 | 417.16 | 386.58 | 1007.97 | 1006.91 | 30.89 | 30.11 | 32.5 | 1.93 | 135.49 | 32.65 | 1007.97 | -999.99 | -999.99 | 23.9 | 2.93 | 382.8 | 2 | 366.84 | 2 | 15.96 | 0.18 | 1.23 | 269.3 | 28.97
AOML_Revelle | IO9N(2007)_ 33RR20070322 | 118.306 | 28042007 | 7:21 | 16.267 | 89.838 | 416.45 | 386.58 | 1007.99 | 1006.86 | 30.77 | 30 | 32.45 | 1.93 | 135.71 | 32.67 | 1007.99 | -999.99 | -999.99 | 29.4 | 2.37 | 382.54 | 2 | 366.84 | 2 | 15.7 | 0.18 | 1.59 | 261.6 | 28.93
AOML_Revelle | IO9N(2007)_ 33RR20070322 | 118.309 | 28042007 | 7:25 | 16.258 | 89.851 | 415.77 | 386.58 | 1007.88 | 1006.79 | 30.7 | 29.97 | 32.45 | 1.94 | 135.65 | 32.66 | 1007.88 | -999.99 | -999.99 | 18.8 | 2.26 | 382.53 | 2 | 366.84 | 2 | 15.69 | 0.18 | 1.34 | 276.1 | 28.87
AOML_Revelle | IO9N(2007)_ 33RR20070322 | 118.312 | 28042007 | 7:30 | 16.25 | 89.865 | 414.44 | 386.58 | 1007.96 | 1006.72 | 30.81 | 30.07 | 32.47 | 1.92 | 135.7 | 32.65 | 1007.96 | -999.99 | -999.99 | 24.5 | 2.42 | 381.23 | 2 | 366.84 | 2 | 14.39 | 0.19 | 1.39 | 262.4 | 28.89
AOML_Revelle | IO9N(2007)_ 33RR20070322 | 118.324 | 28042007 | 7:46 | 16.218 | 89.916 | 415.7 | 386.58 | 1007.82 | 1006.51 | 30.8 | 30.48 | 32.61 | 1.93 | 130.08 | 32.69 | 1007.82 | -999.99 | -999.99 | 25.1 | 2.52 | 389.11 | 2 | 366.84 | 2 | 22.27 | 0.2 | 1.34 | 258 | 29.03
AOML_Revelle | IO9N(2007)_ 33RR20070322 | 118.327 | 28042007 | 7:51 | 16.213 | 89.93 | 417.59 | 386.58 | 1007.66 | 1006.5 | 31.03 | 30.52 | 32.61 | 1.93 | 130.19 | 32.7 | 1007.66 | -999.99 | -999.99 | 12.7 | 1.59 | 387.42 | 2 | 366.84 | 2 | 20.58 | 0.2 | 1.65 | 266.1 | 29.03
AOML_Revelle | IO9N(2007)_ 33RR20070322 | 118.33 | 28042007 | 7:55 | 16.212 | 89.946 | 420.58 | 386.58 | 1007.71 | 1006.48 | 31.09 | 30.44 | 32.47 | 1.94 | 130.1 | 32.69 | 1007.71 | -999.99 | -999.99 | 9.8 | 1.85 | 387.83 | 2 | 366.84 | 2 | 20.99 | 0.2 | 1.39 | 263.4 | 29.06
AOML_Revelle | IO9N(2007)_ 33RR20070322 | 118.333 | 28042007 | 8:00 | 16.212 | 89.962 | 423.06 | 386.58 | 1007.51 | 1006.4 | 31.14 | 30.3 | 32.44 | 1.95 | 129.8 | 32.66 | 1007.51 | -999.99 | -999.99 | 10.2 | 1.75 | 386.88 | 2 | 366.84 | 2 | 20.04 | 0.2 | 1.54 | 264.6 | 29.06
AOML_Revelle | IO9N(2007)_ 33RR20070322 | 118.345 | 28042007 | 8:16 | 16.209 | 90.021 | 422.21 | 386.54 | 1007.28 | 1006.11 | 31.23 | 30.5 | 32.66 | 1.93 | 135.38 | 32.7 | 1007.28 | -999.99 | -999.99 | 23.5 | 1.8 | 387.68 | 2 | 366.34 | 2 | 21.34 | 0.23 | 1.7 | 250.7 | 29.07
AOML_Revelle | IO9N(2007)_ 33RR20070322 | 118.348 | 28042007 | 8:21 | 16.209 | 90.037 | 423.92 | 386.54 | 1007.16 | 1006.05 | 31.28 | 30.59 | 32.66 | 1.93 | 135.49 | 32.7 | 1007.16 | -999.99 | -999.99 | 1.5 | 1.59 | 389.76 | 2 | 366.34 | 2 | 23.43 | 0.25 | 1.7 | 271.8 | 29.17
AOML_Revelle | IO9N(2007)_ 33RR20070322 | 118.351 | 28042007 | 8:25 | 16.208 | 90.053 | 423.41 | 386.54 | 1007.23 | 1005.96 | 31.24 | 30.4 | 32.61 | 1.92 | 135.67 | 32.68 | 1007.23 | -999.99 | -999.99 | 15.9 | 1.75 | 387 | 2 | 366.34 | 2 | 20.66 | 0.22 | 1.65 | 256.5 | 29.15
AOML_Revelle | IO9N(2007)_ 33RR20070322 | 118.354 | 28042007 | 8:30 | 16.208 | 90.069 | 424.66 | 386.54 | 1007.25 | 1005.86 | 31.21 | 30.41 | 32.66 | 1.93 | 135.63 | 32.64 | 1007.25 | -999.99 | -999.99 | 24 | 1.59 | 388.87 | 2 | 366.34 | 2 | 22.53 | 0.2 | 1.85 | 252.6 | 29.2
AOML_Revelle | IO9N(2007)_ 33RR20070322 | 118.366 | 28042007 | 8:46 | 16.208 | 90.127 | 419.14 | 386.54 | 1006.74 | 1005.78 | 30.78 | 30.24 | 32.32 | 1.93 | 129.84 | 32.65 | 1006.74 | -999.99 | -999.99 | 353.7 | 2.26 | 388.2 | 2 | 366.34 | 2 | 21.87 | 0.22 | 1.08 | 294 | 28.99
AOML_Revelle | IO9N(2007)_ 33RR20070322 | 118.369 | 28042007 | 8:51 | 16.209 | 90.143 | 417.97 | 386.54 | 1006.99 | 1005.75 | 30.85 | 30.55 | 32.34 | 1.94 | 129.9 | 32.66 | 1006.99 | -999.99 | -999.99 | 349.7 | 2.37 | 391.2 | 2 | 366.34 | 2 | 24.86 | 0.22 | 1.08 | 299.5 | 29.06
AOML_Revelle | IO9N(2007)_ 33RR20070322 | 118.372 | 28042007 | 8:55 | 16.209 | 90.159 | 417.37 | 386.54 | 1006.85 | 1005.68 | 30.85 | 30.39 | 32.28 | 1.93 | 129.66 | 32.66 | 1006.85 | -999.99 | -999.99 | 10.1 | 2.32 | 387.89 | 2 | 366.34 | 2 | 21.55 | 0.23 | 0.93 | 254.9 | 29.07
AOML_Revelle | IO9N(2007)_ 33RR20070322 | 118.375 | 28042007 | 9:00 | 16.21 | 90.175 | 418.1 | 386.54 | 1006.81 | 1005.57 | 30.96 | 30.45 | 32.3 | 1.94 | 129.63 | 32.65 | 1006.81 | -999.99 | -999.99 | 357.3 | 2.11 | 387.63 | 2 | 366.34 | 2 | 21.29 | 0.24 | 1.13 | 282.6 | 29.03
AOML_Revelle | IO9N(2007)_ 33RR20070322 | 118.386 | 28042007 | 9:16 | 16.212 | 90.233 | 420.62 | 386.67 | 1006.78 | 1005.48 | 31.08 | 30.71 | 33.41 | 1.92 | 135.42 | 32.73 | 1006.78 | -999.99 | -999.99 | 5 | 2.11 | 392.2 | 2 | 365.85 | 2 | 26.35 | 0.27 | 1.08 | 266.2 | 29.1
AOML_Revelle | IO9N(2007)_ 33RR20070322 | 118.389 | 28042007 | 9:21 | 16.212 | 90.249 | 420.72 | 386.67 | 1006.63 | 1005.45 | 31.09 | 31.11 | 33.58 | 1.92 | 135.3 | 32.75 | 1006.63 | -999.99 | -999.99 | 12.8 | 1.9 | 398.76 | 2 | 365.85 | 2 | 32.91 | 0.3 | 1.39 | 252.7 | 29.19
AOML_Revelle | IO9N(2007)_ 33RR20070322 | 118.393 | 28042007 | 9:25 | 16.213 | 90.264 | 420.62 | 386.67 | 1006.7 | 1005.42 | 31.18 | 31.08 | 33.45 | 1.94 | 135.43 | 32.76 | 1006.7 | -999.99 | -999.99 | 5.8 | 1.85 | 396.39 | 2 | 365.85 | 2 | 30.54 | 0.37 | 1.34 | 262 | 29.14
AOML_Revelle | IO9N(2007)_ 33RR20070322 | 118.396 | 28042007 | 9:30 | 16.215 | 90.28 | 422.05 | 386.67 | 1006.38 | 1005.38 | 31.58 | 30.88 | 33.56 | 1.94 | 135.22 | 32.75 | 1006.38 | -999.99 | -999.99 | 5.5 | 2.01 | 387.31 | 2 | 365.85 | 2 | 21.46 | 0.35 | 1.18 | 258.4 | 29.18
AOML_Revelle | IO9N(2007)_ 33RR20070322 | 118.407 | 28042007 | 9:46 | 16.218 | 90.338 | 421.82 | 386.67 | 1006.29 | 1005.26 | 31.17 | 30.53 | 33.14 | 1.94 | 130.05 | 32.83 | 1006.29 | -999.99 | -999.99 | 359.7 | 2.37 | 388.46 | 2 | 365.85 | 2 | 22.61 | 0.29 | 0.93 | 269.7 | 29.19
AOML_Revelle | IO9N(2007)_ 33RR20070322 | 118.41 | 28042007 | 9:51 | 16.218 | 90.354 | 422.68 | 386.67 | 1006.23 | 1005.26 | 31.37 | 30.56 | 32.86 | 1.94 | 129.91 | 32.86 | 1006.23 | -999.99 | -999.99 | 16.8 | 1.85 | 386.34 | 2 | 365.85 | 2 | 20.49 | 0.3 | 1.54 | 248.6 | 29.23
AOML_Revelle | IO9N(2007)_ 33RR20070322 | 118.413 | 28042007 | 9:55 | 16.218 | 90.37 | 424.34 | 386.67 | 1006.3 | 1005.24 | 31.39 | 30.68 | 32.94 | 1.92 | 129.82 | 32.86 | 1006.3 | -999.99 | -999.99 | 13.3 | 2.47 | 389.44 | 2 | 365.85 | 2 | 23.59 | 0.32 | 0.98 | 239.4 | 29.26
AOML_Revelle | IO9N(2007)_ 33RR20070322 | 118.417 | 28042007 | 10:00 | 16.218 | 90.385 | 424.06 | 386.67 | 1006.3 | 1005.13 | 31.33 | 30.94 | 33.07 | 1.93 | 129.59 | 32.85 | 1006.3 | -999.99 | -999.99 | 12.3 | 2.11 | 394.66 | 2 | 365.85 | 2 | 28.81 | 0.32 | 1.18 | 250 | 29.26
AOML_Revelle | IO9N(2007)_ 33RR20070322 | 118.428 | 28042007 | 10:16 | 16.196 | 90.437 | 427.83 | -999.99 | 1005.96 | 1005.01 | 31.44 | 30.72 | 32.91 | 1.93 | 135.22 | 32.95 | 1005.96 | -999.99 | -999.99 | 20.1 | 2.32 | 392.23 | 2 | -999.99 | 4 | -999.99 | 0.3 | 1.29 | 265.4 | 29.19
AOML_Revelle | IO9N(2007)_ 33RR20070322 | 118.431 | 28042007 | 10:21 | 16.192 | 90.443 | 426.35 | -999.99 | 1006.01 | 1005.03 | 31.24 | 30.72 | 32.94 | 1.93 | 135.34 | 32.97 | 1006.01 | -999.99 | -999.99 | 15.9 | 2.62 | 394.41 | 2 | -999.99 | 4 | -999.99 | 0.3 | 0.93 | 259 | 29.18
AOML_Revelle | IO9N(2007)_ 33RR20070322 | 118.434 | 28042007 | 10:25 | 16.192 | 90.443 | 423.5 | -999.99 | 1006.12 | 1005.03 | 31.19 | 30.72 | 32.94 | 1.93 | 135.24 | 32.97 | 1006.12 | -999.99 | -999.99 | 15.9 | 2.62 | -999.99 | 4 | -999.99 | 4 | -999.99 | 0.3 | 0.93 | 259 | 29.18
AOML_Revelle | IO9N(2007)_ 33RR20070322 | 118.437 | 28042007 | 10:30 | 16.192 | 90.443 | 422.96 | -999.99 | 1006.14 | 1005.03 | 31.23 | 30.72 | 32.94 | 1.94 | 135.22 | 32.97 | 1006.14 | -999.99 | -999.99 | 15.9 | 2.62 | -999.99 | 4 | -999.99 | 4 | -999.99 | 0.3 | 0.93 | 259 | 29.18
AOML_Revelle | IO9N(2007)_ 33RR20070322 | 118.449 | 28042007 | 10:46 | 16.192 | 90.443 | 425.28 | -999.99 | 1006 | 1005.03 | 31.55 | 30.72 | 32.94 | 1.93 | 129.82 | 33.04 | 1006 | -999.99 | -999.99 | 15.9 | 2.62 | -999.99 | 4 | -999.99 | 4 | -999.99 | 0.3 | 0.93 | 259 | 29.18
AOML_Revelle | IO9N(2007)_ 33RR20070322 | 118.452 | 28042007 | 10:51 | 16.192 | 90.443 | 427.22 | -999.99 | 1006.12 | 1005.03 | 31.53 | 30.72 | 32.94 | 1.94 | 129.72 | 33.06 | 1006.12 | -999.99 | -999.99 | 15.9 | 2.62 | -999.99 | 4 | -999.99 | 4 | -999.99 | 0.3 | 0.93 | 259 | 29.18
AOML_Revelle | IO9N(2007)_ 33RR20070322 | 118.455 | 28042007 | 10:55 | 16.192 | 90.443 | 427.63 | -999.99 | 1006.06 | 1005.03 | 31.61 | 30.72 | 32.94 | 1.93 | 129.52 | 33.07 | 1006.06 | -999.99 | -999.99 | 15.9 | 2.62 | -999.99 | 4 | -999.99 | 4 | -999.99 | 0.3 | 0.93 | 259 | 29.18
AOML_Revelle | IO9N(2007)_ 33RR20070322 | 118.458 | 28042007 | 11:00 | 16.192 | 90.443 | 428.98 | -999.99 | 1006.01 | 1005.03 | 31.74 | 30.72 | 32.94 | 1.94 | 129.41 | 33.05 | 1006.01 | -999.99 | -999.99 | 15.9 | 2.62 | -999.99 | 4 | -999.99 | 4 | -999.99 | 0.3 | 0.93 | 259 | 29.18
AOML_Revelle | IO9N(2007)_ 33RR20070322 | 118.47 | 28042007 | 11:16 | 16.192 | 90.443 | 431.91 | -999.99 | 1006.28 | 1005.03 | 31.95 | 30.72 | 32.94 | 1.93 | 135.28 | 33.13 | 1006.28 | -999.99 | -999.99 | 15.9 | 2.62 | -999.99 | 4 | -999.99 | 4 | -999.99 | 0.3 | 0.93 | 259 | 29.18
AOML_Revelle | IO9N(2007)_ 33RR20070322 | 118.473 | 28042007 | 11:21 | 16.192 | 90.443 | 433.75 | -999.99 | 1006.24 | 1005.03 | 31.93 | 30.72 | 32.94 | 1.93 | 135.19 | 33.14 | 1006.24 | -999.99 | -999.99 | 15.9 | 2.62 | -999.99 | 4 | -999.99 | 4 | -999.99 | 0.3 | 0.93 | 259 | 29.18
AOML_Revelle | IO9N(2007)_ 33RR20070322 | 118.476 | 28042007 | 11:25 | 16.192 | 90.443 | 432.11 | -999.99 | 1006.2 | 1005.03 | 31.71 | 30.72 | 32.94 | 1.93 | 135.22 | 33.14 | 1006.2 | -999.99 | -999.99 | 15.9 | 2.62 | -999.99 | 4 | -999.99 | 4 | -999.99 | 0.3 | 0.93 | 259 | 29.18
AOML_Revelle | IO9N(2007)_ 33RR20070322 | 118.479 | 28042007 | 11:30 | 16.192 | 90.443 | 430.96 | -999.99 | 1006.41 | 1005.03 | 31.9 | 30.72 | 32.94 | 1.91 | 135.1 | 33.14 | 1006.41 | -999.99 | -999.99 | 15.9 | 2.62 | -999.99 | 4 | -999.99 | 4 | -999.99 | 0.3 | 0.93 | 259 | 29.18